## MP1
Analytes | Units | LOR | 95% fresh guideline (min) | 95% fresh guideline | No of samples required | No. of samples you collected and analysed | Quarterly | Quarterly | Quarterly | Annual | Lowest sample value | Mean of samples | Highest sample value
2013-01-16
Site1
pH Value | pH Unit | 0.01 | 6.5 | 8 | 4 | 1 | 6.24 |  |  |  | 6.24 | 6.24 | 6.24
Electrical Conductivity | µS/cm | 1 |  |  | 4 | 1 | 1260 |  |  |  | 1260 | 1260 | 1260
Suspended Solids (SS) | mg/L | 1
Hydroxide Alkalinity as CaCO3 | mg/L | 1 |  |  | 4 | 1 | <1 |  |  |  | <LOR | N/C | <LOR
Carbonate Alkalinity as CaCO3 | mg/L | 1 |  |  | 4 | 1 | <1 |  |  |  | <LOR | N/C | <LOR
Bicarbonate Alkalinity as CaCO3 | mg/L | 1 |  |  | 4 | 1 | 72 |  |  |  | 72 | 72 | 72
Total Alkalinity as CaCO3 | mg/L | 1 |  |  | 4 | 1 | 72 |  |  |  | 72 | 72 | 72
Sulphate as SO4 2- | mg/L | 1 |  |  | 4 | 1 | 32 |  |  |  | 32 | 32 | 32
Chloride | mg/L | 1 |  |  | 4 | 1 | 350 |  |  |  | 350 | 350 | 350
Calcium | mg/L | 1 |  |  | 4 | 1 | 20 |  |  |  | 20 | 20 | 20
Magnesium | mg/L | 1 |  |  | 4 | 1 | 48 |  |  |  | 48 | 48 | 48
Sodium | mg/L | 1 |  |  | 4 | 1 | 180 |  |  |  | 180 | 180 | 180
Potassium | mg/L | 1 |  |  | 4 | 1 | 11 |  |  |  | 11 | 11 | 11
Dissolved Manganese | mg/L | 0.001 |  | 1.9 | 4 | 1 | 2.08 |  |  |  | 2.08 | 2.08 | 2.08
Dissolved Iron | mg/L | 0.05 |  |  | 4 | 1 | <0.05 |  |  |  | <LOR | N/C | <LOR
Total Manganese | mg/L | 0.001 |  | 1.9 | [6 empty] | 0 | #DIV/0! | 0
Total Iron | mg/L | 0.05 | [8 empty] | 0 | #DIV/0! | 0
Fluoride | mg/L | 0.1 |  |  | 4 | 1 | 0.3 |  |  |  | 0.3 | 0.3 | 0.3
Ammonia as N | mg/L | 0.01 |  | 0.9 | 4 | 1 | 0.06 |  |  |  | 0.06 | 0.06 | 0.06
Nitrite as N | mg/L | 0.01 |  |  | 4 | 1 | <0.01 |  |  |  | <LOR | <LOR | <LOR
Nitrate as N | mg/L | 0.01 |  | 0.7 | 4 | 1 | 0.08 |  |  |  | 0.08 | 0.08 | 0.08
Nitrite + Nitrate as N | mg/L | 0.01 |  |  | 4 | 1 | 0.08 |  |  |  | 0.08 | 0.08 | 0.08
Total Anions | meq/L | 0.01 |  |  | 4 | 1 | 12 |  |  |  | 12 | 12 | 12
Total Cations | meq/L | 0.01 |  |  | 4 | 1 | 13.1 |  |  |  | 13.1 | 13.1 | 13.1
Ionic Balance | % | 0.01 |  |  | 4 | 1 | 4.31 |  |  |  | 4.31 | 4.31 | 4.31
Total Organic Carbon | mg/L | 1 |  |  | 4 | 1 | 2 |  |  |  | <LOR | N/C | 2
Biochemical Oxygen Demand | mg/L | 2 |  |  | 1 | 0 |  |  |  |  | <LOR | N/C | <LOR
Phenols (Total) | mg/L | 0.05 |  | 0.32 | 4 | 1 | <0.05 |  |  |  | <LOR | N/C | <LOR
Organochlorine Pesticides (OC)
alpha-BHC | µg/L | 0.5 |  |  | 4 | 1 | <0.5 |  |  |  | <LOR | N/C | <LOR
Hexachlorobenzene (HCB) | µg/L | 0.5 |  |  | 4 | 1 | <0.5 |  |  |  | <LOR | N/C | <LOR
beta-BHC | µg/L | 0.5 |  |  | 4 | 1 | <0.5 |  |  |  | <LOR | N/C | <LOR
gamma-BHC | µg/L | 0.5 |  |  | 4 | 1 | <0.5 |  |  |  | <LOR | N/C | <LOR
delta-BHC | µg/L | 0.5 |  |  | 4 | 1 | <0.5 |  |  |  | <LOR | N/C | <LOR
Heptachlor | µg/L | 0.5 |  | 0.09 | 4 | 1 | <0.5 |  |  |  | <LOR | N/C | <LOR
Aldrin | µg/L | 0.5 |  |  | 4 | 1 | <0.5 |  |  |  | <LOR | N/C | <LOR
Heptachlor epoxide | µg/L | 0.5 |  |  | 4 | 1 | <0.5 |  |  |  | <LOR | N/C | <LOR
trans-Chlordane | µg/L | 0.5 |  |  | 4 | 1 | <0.5 |  |  |  | <LOR | N/C | <LOR
alpha-Endosulfan | µg/L | 0.5 |  |  | 4 | 1 | <0.5 |  |  |  | <LOR | N/C | <LOR
cis-Chlordane | µg/L | 0.5 |  |  | 4 | 1 | <0.5 |  |  |  | <LOR | N/C | <LOR
Dieldrin | µg/L | 0.5 |  |  | 4 | 1 | <0.5 |  |  |  | <LOR | N/C | <LOR
4.4’-DDE | µg/L | 0.5 |  |  | 4 | 1 | <0.5 |  |  |  | <LOR | N/C | <LOR
Endrin | µg/L | 0.5 |  |  | 4 | 1 | <0.5 |  |  |  | <LOR | N/C | <LOR
beta-Endosulfan | µg/L | 0.5 |  |  | 4 | 1 | <0.5 |  |  |  | <LOR | N/C | <LOR
4.4’-DDD | µg/L | 0.5 |  |  | 4 | 1 | <0.5 |  |  |  | <LOR | N/C | <LOR
Endrin aldehyde | µg/L | 0.5 |  |  | 4 | 1 | <0.5 |  |  |  | <LOR | N/C | <LOR
Endosulfan sulfate | µg/L | 0.5 |  |  | 4 | 1 | <0.5 |  |  |  | <LOR | N/C | <LOR
4.4’-DDT | µg/L | 2 |  |  | 4 | 1 | <2.0 |  |  |  | <LOR | N/C | <LOR
Endrin ketone | µg/L | 0.5 |  |  | 4 | 1 | <0.5 |  |  |  | <LOR | N/C | <LOR
Methoxychlor | µg/L | 2 |  |  | 4 | 1 | <2.0 |  |  |  | <LOR | N/C | <LOR
Total Metals
Aluminium | mg/L | 0.01 |  | 0.055 | 1 | 0 |  |  |  |  | 0 | 0 | 0
Arsenic | mg/L | 0.001 |  | 0.013 | 1 | 0 |  |  |  |  | <LOR | N/C | <LOR
Barium | mg/L | 0.001 |  |  | 1 | 0 |  |  |  |  | 0 | 0 | 0
Cadmium | mg/L | 0.0001 |  | 0.0002 | 1 | 0 |  |  |  |  | 0 | 0 | 0
Chromium | mg/L | 0.001 |  | 0.001 | 1 | 0 |  |  |  |  | <LOR | N/C | <LOR
Cobalt | mg/L | 0.001 |  |  | 1 | 0 |  |  |  |  | 0 | 0 | 0
Copper | mg/L | 0.001 |  | 0.0014 | 1 | 0 |  |  |  |  | 0 | 0 | 0
Lead | mg/L | 0.001 |  | 0.0034 | 1 | 0 |  |  |  |  | 0 | 0 | 0
Mercury | mg/L | 0.0001 |  | 0.0006 | 1 | 0 |  |  |  |  | <LOR | N/C | <LOR
Zinc | mg/L | 0.005 |  | 0.008 | 1 | 0 |  |  |  |  | 0 | 0 | 0
Monocyclic Aromatic Hydrocarbons
Benzene | µg/L | 1 |  | 950 | 1 | 0 |  |  |  |  | <LOR | N/C | <LOR
Toluene | µg/L | 5 |  |  | 1 | 0 |  |  |  |  | <LOR | N/C | <LOR
Ethylbenzene | µg/L | 2 |  |  | 1 | 0 |  |  |  |  | <LOR | N/C | <LOR
Total Polychlorinated biphenyls | µg/L | 1 |  |  | 1 | 0 |  |  |  |  | <LOR | N/C | <LOR
Total Dissolved Solids @180°C | mg/L | 1 |  |  | 1 | 0 |  |  |  |  | 0 | 0 | 0
Phosphate | mg/L | 0.01 |  |  | 1 | 0 |  |  |  |  | <LOR | N/C | <LOR
Total Petroleum Hydrocarbons
C6 - C9 Fraction | µg/L | 20 |  |  | 1 | 0 |  |  |  |  | <LOR | N/C | <LOR
C10 - C14 Fraction | µg/L | 50 |  |  | 1 | 0 |  |  |  |  | <LOR | N/C | <LOR
C15 - C28 Fraction | µg/L | 100 |  |  | 1 | 0 |  |  |  |  | <LOR | N/C | <LOR
C29 - C36 Fraction | µg/L | 50 |  |  | 1 | 0 |  |  |  |  | <LOR | N/C | <LOR
C10-C36 TOTAL | µg/L | 50 |  |  | 1 | 0 |  |  |  |  | <LOR | N/C | <LOR
Polynuclear Aromatic Hydrocarbons
Naphthalene | µg/L | 1 |  |  | 1 | 0 |  |  |  |  | <LOR | N/C | <LOR
Acenaphthylene | µg/L | 1 |  |  | 1 | 0 |  |  |  |  | <LOR | N/C | <LOR
Acenaphthene | µg/L | 1 |  |  | 1 | 0 |  |  |  |  | <LOR | N/C | <LOR
Fluorene | µg/L | 1 |  |  | 1 | 0 |  |  |  |  | <LOR | N/C | <LOR
Phenanthrene | µg/L | 1 |  |  | 1 | 0 |  |  |  |  | <LOR | N/C | <LOR
Anthracene | µg/L | 1 |  |  | 1 | 0 |  |  |  |  | <LOR | N/C | <LOR
Fluoranthene | µg/L | 1 |  |  | 1 | 0 |  |  |  |  | <LOR | N/C | <LOR
Pyrene | µg/L | 1 |  |  | 1 | 0 |  |  |  |  | <LOR | N/C | <LOR
Benz(a)anthracene | µg/L | 1 |  |  | 1 | 0 |  |  |  |  | <LOR | N/C | <LOR
Chrysene | µg/L | 1 |  |  | 1 | 0 |  |  |  |  | <LOR | N/C | <LOR
Benzo(b)fluoranthene | µg/L | 1 |  |  | 1 | 0 |  |  |  |  | <LOR | N/C | <LOR
Benzo(k)fluoranthene | µg/L | 1 |  |  | 1 | 0 |  |  |  |  | <LOR | N/C | <LOR
Benzo(a)pyrene | µg/L | 0.5 |  |  | 1 | 0 |  |  |  |  | <LOR | N/C | <LOR
Indeno(1.2.3.cd)pyrene | µg/L | 1 |  |  | 1 | 0 |  |  |  |  | <LOR | N/C | <LOR
Dibenz(a.h)anthracene | µg/L | 1 |  |  | 1 | 0 |  |  |  |  | <LOR | N/C | <LOR
Benzo(g.h.i)perylene | µg/L | 1 |  |  | 1 | 0 |  |  |  |  | <LOR | N/C | <LOR
Organophosphorus Pesticides (OP)
Dichlorvos | µg/L | 0.5 |  |  | 1 | 0 |  |  |  |  | <LOR | N/C | <LOR
Demeton-S-methyl | µg/L | 0.5 |  |  | 1 | 0 |  |  |  |  | <LOR | N/C | <LOR
Monocrotophos | µg/L | 2 |  |  | 1 | 0 |  |  |  |  | <LOR | N/C | <LOR
Fenthion | µg/L | 0.5 |  |  | 1 | 0 |  |  |  |  | <LOR | N/C | <LOR
Chlorpyrifos | µg/L | 0.5 |  |  | 1 | 0 |  |  |  |  | <LOR | N/C | <LOR
Parathion | µg/L | 2 |  |  | 1 | 0 |  |  |  |  | <LOR | N/C | <LOR
Pirimphos-ethyl | µg/L | 0.5 |  |  | 1 | 0 |  |  |  |  | <LOR | N/C | <LOR
Bromophos-ethyl | µg/L | 0.5 |  |  | 1 | 0 |  |  |  |  | <LOR | N/C | <LOR
Fenamiphos | µg/L | 0.5 |  |  | 1 | 0 |  |  |  |  | <LOR | N/C | <LOR
Prothiofos | µg/L | 0.5 |  |  | 1 | 0 |  |  |  |  | <LOR | N/C | <LOR
Ethion | µg/L | 0.5 |  |  | 1 | 0 |  |  |  |  | <LOR | N/C | <LOR
Carbophenothion | µg/L | 0.5 |  |  | 1 | 0 |  |  |  |  | <LOR | N/C | <LOR
Azinphos Methyl | µg/L | 0.5 |  |  | 1 | 0 |  |  |  |  | <LOR | N/C | <LOR
[11 empty] | <LOR | N/C | <LOR
Hexavalent Chromium | mg/L | 0.01 |  | 0.001 | 1 | 0 |  |  |  |  | <LOR | N/C | <LOR
Halogenated Aliphatic Compounds
Dichlorodifluoromethane | µg/L | 50 |  |  | 1 | 0 |  |  |  |  | <LOR | N/C | <LOR
Chloromethane | µg/L | 50 |  |  | 1 | 0 |  |  |  |  | <LOR | N/C | <LOR
Vinyl chloride | µg/L | 50 |  |  | 1 | 0 |  |  |  |  | <LOR | N/C | <LOR
Bromomethane | µg/L | 50 |  |  | 1 | 0 |  |  |  |  | <LOR | N/C | <LOR
Chloroethane | µg/L | 50 |  |  | 1 | 0 |  |  |  |  | <LOR | N/C | <LOR
1.1-Dichloroethene | µg/L | 5 |  |  | 1 | 0 |  |  |  |  | <LOR | N/C | <LOR
Iodomethane | µg/L | 5 |  |  | 1 | 0 |  |  |  |  | <LOR | N/C | <LOR
Methylene chloride | µg/L | 5 |  |  | 1 | 0 |  |  |  |  | <LOR | N/C | <LOR
trans-1.2-Dichloroethene | µg/L | 5 |  |  | 1 | 0 |  |  |  |  | <LOR | N/C | <LOR
1.1-Dichloroethane | µg/L | 5 |  |  | 1 | 0 |  |  |  |  | <LOR | N/C | <LOR
cis-1.2-Dichloroethene | µg/L | 5 |  |  | 1 | 0 |  |  |  |  | <LOR | N/C | <LOR
1.1.1-Trichloroethane | µg/L | 5 |  |  | 1 | 0 |  |  |  |  | <LOR | N/C | <LOR
1.1-Dichloropropylene | µg/L | 5 |  |  | 1 | 0 |  |  |  |  | <LOR | N/C | <LOR
Carbon Tetrachloride | µg/L | 5 |  |  | 1 | 0 |  |  |  |  | <LOR | N/C | <LOR
1.2-Dichloroethane | µg/L | 5 |  |  | 1 | 0 |  |  |  |  | <LOR | N/C | <LOR
Trichloroethene | µg/L | 5 |  |  | 1 | 0 |  |  |  |  | <LOR | N/C | <LOR
Dibromomethane | µg/L | 5 |  |  | 1 | 0 |  |  |  |  | <LOR | N/C | <LOR
1.1.2-Trichloroethane | µg/L | 5 |  |  | 1 | 0 |  |  |  |  | <LOR | N/C | <LOR
1.3-Dichloropropane | µg/L | 5 |  |  | 1 | 0 |  |  |  |  | <LOR | N/C | <LOR
Tetrachloroethene | µg/L | 5 |  |  | 1 | 0 |  |  |  |  | <LOR | N/C | <LOR
1.1.1.2-Tetrachloroethane | µg/L | 5 |  |  | 1 | 0 |  |  |  |  | <LOR | N/C | <LOR
trans-1.4-Dichloro-2-butene | µg/L | 5 |  |  | 1 | 0 |  |  |  |  | <LOR | N/C | <LOR
cis-1.4-Dichloro-2-butene | µg/L | 5 |  |  | 1 | 0 |  |  |  |  | <LOR | N/C | <LOR
1.1.2.2-Tetrachloroethane | µg/L | 5 |  |  | 1 | 0 |  |  |  |  | <LOR | N/C | <LOR
1.2.3-Trichloropropane | µg/L | 5 |  |  | 1 | 0 |  |  |  |  | <LOR | N/C | <LOR
Pentachloroethane | µg/L | 5 |  |  | 1 | 0 |  |  |  |  | <LOR | N/C | <LOR
1.2-Dibromo-3-chloropropane | µg/L | 5 |  |  | 1 | 0 |  |  |  |  | <LOR | N/C | <LOR
Hexachlorobutadiene | µg/L | 5 |  |  | 1 | 0 |  |  |  |  | <LOR | N/C | <LOR
Bromochloromethane | µg/L | 5 |  |  | 1 | 0 |  |  |  |  | <LOR | N/C | <LOR
1-Chloro-2-propene (Allyl chloride) | µg/L | 5 |  |  | 1 | 0
greater than 95% fresh guideline
Data by: Peter Dean
Checked: Jonathon Deacon

## MP2
Analytes | Units | LOR | 95% fresh guideline (min) | 95% fresh guideline | No of samples required | No. of samples you collected and analysed | Quarterly | Quarterly | Quarterly | Annual | Lowest sample value | Mean of samples | Highest sample value
2013-01-16
[7 empty] | Site 2 | Site 2 | Site 2 | Site 2
pH Value | pH Unit | 0.01 | 6.5 | 8 | 4 | 1 | 5.63 |  |  |  | 5.63 | 5.63 | 5.63
Electrical Conductivity | µS/cm | 1 |  |  | 4 | 1 | 9530 |  |  |  | 9530 | 9530 | 9530
Suspended Solids (SS) | mg/L | 1
Hydroxide Alkalinity as CaCO3 | mg/L | 1 |  |  | 4 | 1 | <1 |  |  |  | <LOR | N/C | <LOR
Carbonate Alkalinity as CaCO3 | mg/L | 1 |  |  | 4 | 1 | <1 |  |  |  | <LOR | N/C | <LOR
Bicarbonate Alkalinity as CaCO3 | mg/L | 1 |  |  | 4 | 1 | 47 |  |  |  | 47 | 47 | 47
Total Alkalinity as CaCO3 | mg/L | 1 |  |  | 4 | 1 | 47 |  |  |  | 47 | 47 | 47
Sulphate as SO4 2- | mg/L | 1 |  |  | 4 | 1 | 306 |  |  |  | 306 | 306 | 306
Chloride | mg/L | 1 |  |  | 4 | 1 | 2920 |  |  |  | 2920 | 2920 | 2920
Calcium | mg/L | 1 |  |  | 4 | 1 | 29 |  |  |  | 29 | 29 | 29
Magnesium | mg/L | 1 |  |  | 4 | 1 | 212 |  |  |  | 212 | 212 | 212
Sodium | mg/L | 1 |  |  | 4 | 1 | 1770 |  |  |  | 1770 | 1770 | 1770
Potassium | mg/L | 1 |  |  | 4 | 1 | 27 |  |  |  | 27 | 27 | 27
Dissolved Manganese | mg/L | 0.001 |  | 1.9 | 4 | 1 | 0.812 |  |  |  | 0.812 | 0.812 | 0.812
Dissolved Iron | mg/L | 0.05 |  |  | 4 | 1 | 0.05 |  |  |  | <LOR | N/C | <LOR
Total Manganese | mg/L | 0.001 |  | 1.9
Total Iron | mg/L | 0.05
Fluoride | mg/L | 0.1 |  |  | 4 | 1 | 1.2 |  |  |  | 1.2 | 1.2 | 1.2
Ammonia as N | mg/L | 0.01 |  | 0.9 | 4 | 1 | 0.1 |  |  |  | <LOR | N/C | 0.1
Nitrite as N | mg/L | 0.01 |  |  | 4 | 1 | <0.01 |  |  |  | <LOR | <LOR | <LOR
Nitrate as N | mg/L | 0.01 |  | 0.7 | 4 | 1 | 0.09 |  |  |  | 0.09 | 0.09 | 0.09
Nitrite + Nitrate as N | mg/L | 0.01 |  |  | 4 | 1 | 0.09 |  |  |  | 0.09 | 0.09 | 0.09
Total Anions | meq/L | 0.01 |  |  | 4 | 1 | 89.7 |  |  |  | 89.7 | 89.7 | 89.7
Total Cations | meq/L | 0.01 |  |  | 4 | 1 | 96.6 |  |  |  | 96.6 | 96.6 | 96.6
Ionic Balance | % | 0.01 |  |  | 4 | 1 | 3.68 |  |  |  | 3.68 | 3.68 | 3.68
Total Organic Carbon | mg/L | 1 |  |  | 4 | 1 | 5 |  |  |  | <LOR | N/C | 5
Biochemical Oxygen Demand | mg/L | 2 |  |  | 1 | 0 |  |  |  |  | <LOR | N/C | <LOR
Phenols (Total) | mg/L | 0.05 |  | 0.32 | 4 | 1 | <0.05 |  |  |  | <LOR | N/C | <LOR
Organochlorine Pesticides (OC)
alpha-BHC | µg/L | 0.5 |  |  | 4 | 1 | <0.5 |  |  |  | <LOR | N/C | <LOR
Hexachlorobenzene (HCB) | µg/L | 0.5 |  |  | 4 | 1 | <0.5 |  |  |  | <LOR | N/C | <LOR
beta-BHC | µg/L | 0.5 |  |  | 4 | 1 | <0.5 |  |  |  | <LOR | N/C | <LOR
gamma-BHC | µg/L | 0.5 |  |  | 4 | 1 | <0.5 |  |  |  | <LOR | N/C | <LOR
delta-BHC | µg/L | 0.5 |  |  | 4 | 1 | <0.5 |  |  |  | <LOR | N/C | <LOR
Heptachlor | µg/L | 0.5 |  | 0.09 | 4 | 1 | <0.5 |  |  |  | <LOR | N/C | <LOR
Aldrin | µg/L | 0.5 |  |  | 4 | 1 | <0.5 |  |  |  | <LOR | N/C | <LOR
Heptachlor epoxide | µg/L | 0.5 |  |  | 4 | 1 | <0.5 |  |  |  | <LOR | N/C | <LOR
trans-Chlordane | µg/L | 0.5 |  |  | 4 | 1 | <0.5 |  |  |  | <LOR | N/C | <LOR
alpha-Endosulfan | µg/L | 0.5 |  |  | 4 | 1 | <0.5 |  |  |  | <LOR | N/C | <LOR
cis-Chlordane | µg/L | 0.5 |  |  | 4 | 1 | <0.5 |  |  |  | <LOR | N/C | <LOR
Dieldrin | µg/L | 0.5 |  |  | 4 | 1 | <0.5 |  |  |  | <LOR | N/C | <LOR
4.4’-DDE | µg/L | 0.5 |  |  | 4 | 1 | <0.5 |  |  |  | <LOR | N/C | <LOR
Endrin | µg/L | 0.5 |  |  | 4 | 1 | <0.5 |  |  |  | <LOR | N/C | <LOR
beta-Endosulfan | µg/L | 0.5 |  |  | 4 | 1 | <0.5 |  |  |  | <LOR | N/C | <LOR
4.4’-DDD | µg/L | 0.5 |  |  | 4 | 1 | <0.5 |  |  |  | <LOR | N/C | <LOR
Endrin aldehyde | µg/L | 0.5 |  |  | 4 | 1 | <0.5 |  |  |  | <LOR | N/C | <LOR
Endosulfan sulfate | µg/L | 0.5 |  |  | 4 | 1 | <0.5 |  |  |  | <LOR | N/C | <LOR
4.4’-DDT | µg/L | 2 |  |  | 4 | 1 | <2.0 |  |  |  | <LOR | N/C | <LOR
Endrin ketone | µg/L | 0.5 |  |  | 4 | 1 | <0.5 |  |  |  | <LOR | N/C | <LOR
Methoxychlor | µg/L | 2 |  |  | 4 | 1 | <2.0 |  |  |  | <LOR | N/C | <LOR
Total Metals
Aluminium | mg/L | 0.01 |  | 0.055 | 1 | 0 |  |  |  |  | 0 | #DIV/0! | 0
Arsenic | mg/L | 0.001 |  | 0.013 | 1 | 0 |  |  |  |  | 0 | #DIV/0! | 0
Barium | mg/L | 0.001 |  |  | 1 | 0 |  |  |  |  | 0 | #DIV/0! | 0
Cadmium | mg/L | 0.0001 |  | 0.0002 | 1 | 0 |  |  |  |  | <LOR | N/C | <LOR
Chromium | mg/L | 0.001 |  | 0.001 | 1 | 0 |  |  |  |  | 0 | #DIV/0! | #DIV/0!
Cobalt | mg/L | 0.001 |  |  | 1 | 0 |  |  |  |  | 0 | #DIV/0! | 0
Copper | mg/L | 0.001 |  | 0.0014 | 1 | 0 |  |  |  |  | 0 | #DIV/0! | 0
Lead | mg/L | 0.001 |  | 0.0034 | 1 | 0 |  |  |  |  | 0 | #DIV/0! | 0
Mercury | mg/L | 0.0001 |  | 0.0006 | 1 | 0 |  |  |  |  | <LOR | N/C | <LOR
Zinc | mg/L | 0.005 |  | 0.008 | 1 | 0 |  |  |  |  | 0 | #DIV/0! | 0
Monocyclic Aromatic Hydrocarbons
Benzene | µg/L | 1 |  | 950 | 1 | 0 |  |  |  |  | <LOR | N/C | <LOR
Toluene | µg/L | 5 |  |  | 1 | 0 |  |  |  |  | <LOR | N/C | <LOR
Ethylbenzene | µg/L | 2 |  |  | 1 | 0 |  |  |  |  | <LOR | N/C | <LOR
Total Polychlorinated biphenyls | µg/L | 1 |  |  | 1 | 0 |  |  |  |  | <LOR | N/C | <LOR
Total Dissolved Solids @180°C | mg/L | 1 |  |  | 1 | 0 |  |  |  |  | 0 | #DIV/0! | 0
Phosphate | mg/L | 0.01 |  |  | 1 | 0 |  |  |  |  | <LOR | N/C | <LOR
Total Petroleum Hydrocarbons
C6 - C9 Fraction | µg/L | 20 |  |  | 1 | 0 |  |  |  |  | <LOR | N/C | <LOR
C10 - C14 Fraction | µg/L | 50 |  |  | 1 | 0 |  |  |  |  | <LOR | N/C | <LOR
C15 - C28 Fraction | µg/L | 100 |  |  | 1 | 0 |  |  |  |  | <LOR | N/C | <LOR
C29 - C36 Fraction | µg/L | 50 |  |  | 1 | 0 |  |  |  |  | <LOR | N/C | <LOR
C10-C36 TOTAL | µg/L | 50 |  |  | 1 | 0 |  |  |  |  | <LOR | N/C | <LOR
Polynuclear Aromatic Hydrocarbons
Naphthalene | µg/L | 1 |  |  | 1 | 0 |  |  |  |  | <LOR | N/C | <LOR
Acenaphthylene | µg/L | 1 |  |  | 1 | 0 |  |  |  |  | <LOR | N/C | <LOR
Acenaphthene | µg/L | 1 |  |  | 1 | 0 |  |  |  |  | <LOR | N/C | <LOR
Fluorene | µg/L | 1 |  |  | 1 | 0 |  |  |  |  | <LOR | N/C | <LOR
Phenanthrene | µg/L | 1 |  |  | 1 | 0 |  |  |  |  | <LOR | N/C | <LOR
Anthracene | µg/L | 1 |  |  | 1 | 0 |  |  |  |  | <LOR | N/C | <LOR
Fluoranthene | µg/L | 1 |  |  | 1 | 0 |  |  |  |  | <LOR | N/C | <LOR
Pyrene | µg/L | 1 |  |  | 1 | 0 |  |  |  |  | <LOR | N/C | <LOR
Benz(a)anthracene | µg/L | 1 |  |  | 1 | 0 |  |  |  |  | <LOR | N/C | <LOR
Chrysene | µg/L | 1 |  |  | 1 | 0 |  |  |  |  | <LOR | N/C | <LOR
Benzo(b)fluoranthene | µg/L | 1 |  |  | 1 | 0 |  |  |  |  | <LOR | N/C | <LOR
Benzo(k)fluoranthene | µg/L | 1 |  |  | 1 | 0 |  |  |  |  | <LOR | N/C | <LOR
Benzo(a)pyrene | µg/L | 0.5 |  |  | 1 | 0 |  |  |  |  | <LOR | N/C | <LOR
Indeno(1.2.3.cd)pyrene | µg/L | 1 |  |  | 1 | 0 |  |  |  |  | <LOR | N/C | <LOR
Dibenz(a.h)anthracene | µg/L | 1 |  |  | 1 | 0 |  |  |  |  | <LOR | N/C | <LOR
Benzo(g.h.i)perylene | µg/L | 1 |  |  | 1 | 0 |  |  |  |  | <LOR | N/C | <LOR
Organophosphorus Pesticides (OP)
Dichlorvos | µg/L | 0.5 |  |  | 1 | 0 |  |  |  |  | <LOR | N/C | <LOR
Demeton-S-methyl | µg/L | 0.5 |  |  | 1 | 0 |  |  |  |  | <LOR | N/C | <LOR
Monocrotophos | µg/L | 2 |  |  | 1 | 0 |  |  |  |  | <LOR | N/C | <LOR
Fenthion | µg/L | 0.5 |  |  | 1 | 0 |  |  |  |  | <LOR | N/C | <LOR
Chlorpyrifos | µg/L | 0.5 |  |  | 1 | 0 |  |  |  |  | <LOR | N/C | <LOR
Parathion | µg/L | 2 |  |  | 1 | 0 |  |  |  |  | <LOR | N/C | <LOR
Pirimphos-ethyl | µg/L | 0.5 |  |  | 1 | 0 |  |  |  |  | <LOR | N/C | <LOR
Bromophos-ethyl | µg/L | 0.5 |  |  | 1 | 0 |  |  |  |  | <LOR | N/C | <LOR
Fenamiphos | µg/L | 0.5 |  |  | 1 | 0 |  |  |  |  | <LOR | N/C | <LOR
Prothiofos | µg/L | 0.5 |  |  | 1 | 0 |  |  |  |  | <LOR | N/C | <LOR
Ethion | µg/L | 0.5 |  |  | 1 | 0 |  |  |  |  | <LOR | N/C | <LOR
Carbophenothion | µg/L | 0.5 |  |  | 1 | 0 |  |  |  |  | <LOR | N/C | <LOR
Azinphos Methyl | µg/L | 0.5 |  |  | 1 | 0 |  |  |  |  | <LOR | N/C | <LOR
Hexavalent Chromium | mg/L | 0.01 |  | 0.001 | 1 | 0 |  |  |  |  | <LOR | N/C | <LOR
Halogenated Aliphatic Compounds
Dichlorodifluoromethane | µg/L | 50 |  |  | 1 | 0 |  |  |  |  | <LOR | N/C | <LOR
Chloromethane | µg/L | 50 |  |  | 1 | 0 |  |  |  |  | <LOR | N/C | <LOR
Vinyl chloride | µg/L | 50 |  |  | 1 | 0 |  |  |  |  | <LOR | N/C | <LOR
Bromomethane | µg/L | 50 |  |  | 1 | 0 |  |  |  |  | <LOR | N/C | <LOR
Chloroethane | µg/L | 50 |  |  | 1 | 0 |  |  |  |  | <LOR | N/C | <LOR
1.1-Dichloroethene | µg/L | 5 |  |  | 1 | 0 |  |  |  |  | <LOR | N/C | <LOR
Iodomethane | µg/L | 5 |  |  | 1 | 0 |  |  |  |  | <LOR | N/C | <LOR
Methylene chloride | µg/L | 5 |  |  | 1 | 0 |  |  |  |  | <LOR | N/C | <LOR
trans-1.2-Dichloroethene | µg/L | 5 |  |  | 1 | 0 |  |  |  |  | <LOR | N/C | <LOR
1.1-Dichloroethane | µg/L | 5 |  |  | 1 | 0 |  |  |  |  | <LOR | N/C | <LOR
cis-1.2-Dichloroethene | µg/L | 5 |  |  | 1 | 0 |  |  |  |  | <LOR | N/C | <LOR
1.1.1-Trichloroethane | µg/L | 5 |  |  | 1 | 0 |  |  |  |  | <LOR | N/C | <LOR
1.1-Dichloropropylene | µg/L | 5 |  |  | 1 | 0 |  |  |  |  | <LOR | N/C | <LOR
Carbon Tetrachloride | µg/L | 5 |  |  | 1 | 0 |  |  |  |  | <LOR | N/C | <LOR
1.2-Dichloroethane | µg/L | 5 |  |  | 1 | 0 |  |  |  |  | <LOR | N/C | <LOR
Trichloroethene | µg/L | 5 |  |  | 1 | 0 |  |  |  |  | <LOR | N/C | <LOR
Dibromomethane | µg/L | 5 |  |  | 1 | 0 |  |  |  |  | <LOR | N/C | <LOR
1.1.2-Trichloroethane | µg/L | 5 |  |  | 1 | 0 |  |  |  |  | <LOR | N/C | <LOR
1.3-Dichloropropane | µg/L | 5 |  |  | 1 | 0 |  |  |  |  | <LOR | N/C | <LOR
Tetrachloroethene | µg/L | 5 |  |  | 1 | 0 |  |  |  |  | <LOR | N/C | <LOR
1.1.1.2-Tetrachloroethane | µg/L | 5 |  |  | 1 | 0 |  |  |  |  | <LOR | N/C | <LOR
trans-1.4-Dichloro-2-butene | µg/L | 5 |  |  | 1 | 0 |  |  |  |  | <LOR | N/C | <LOR
cis-1.4-Dichloro-2-butene | µg/L | 5 |  |  | 1 | 0 |  |  |  |  | <LOR | N/C | <LOR
1.1.2.2-Tetrachloroethane | µg/L | 5 |  |  | 1 | 0 |  |  |  |  | <LOR | N/C | <LOR
1.2.3-Trichloropropane | µg/L | 5 |  |  | 1 | 0 |  |  |  |  | <LOR | N/C | <LOR
Pentachloroethane | µg/L | 5 |  |  | 1 | 0 |  |  |  |  | <LOR | N/C | <LOR
1.2-Dibromo-3-chloropropane | µg/L | 5 |  |  | 1 | 0 |  |  |  |  | <LOR | N/C | <LOR
Hexachlorobutadiene | µg/L | 5 |  |  | 1 | 0 |  |  |  |  | <LOR | N/C | <LOR
Bromochloromethane | µg/L | 5 |  |  | 1 | 0 |  |  |  |  | <LOR | N/C | <LOR
1-Chloro-2-propene (Allyl chloride) | µg/L | 5 |  |  | 1 | 0
greater than 95% fresh guideline
Data by: Peter Dean
Checked: Jonathon Deacon

## MP3
Analytes | Units | LOR | 95% fresh guideline (min) | 95% fresh guideline | No of samples required | No. of samples you collected and analysed | Quarterly | Quarterly | Quarterly | Annual | Lowest sample value | Mean of samples | Highest sample value
2013-01-16
[7 empty] | Site 3 | Site 3 | Site 3 | Site 3
pH Value | pH Unit | 0.01 | 6.5 | 8 | 4 | 1 | 6.78 |  |  |  | 6.78 | 6.78 | 6.78
Electrical Conductivity | µS/cm | 1 |  |  | 4 | 1 | 4590 |  |  |  | 4590 | 4590 | 4590
Suspended Solids (SS) | mg/L | 1
Hydroxide Alkalinity as CaCO3 | mg/L | 1 |  |  | 4 | 1 | <1 |  |  |  | <LOR | N/C | <LOR
Carbonate Alkalinity as CaCO3 | mg/L | 1 |  |  | 4 | 1 | <1 |  |  |  | <LOR | N/C | <LOR
Bicarbonate Alkalinity as CaCO3 | mg/L | 1 |  |  | 4 | 1 | 754 |  |  |  | 754 | 754 | 754
Total Alkalinity as CaCO3 | mg/L | 1 |  |  | 4 | 1 | 754 |  |  |  | 754 | 754 | 754
Sulphate as SO4 2- | mg/L | 1 |  |  | 4 | 1 | 6 |  |  |  | <LOR | N/C | 6
Chloride | mg/L | 1 |  |  | 4 | 1 | 936 |  |  |  | 936 | 936 | 936
Calcium | mg/L | 1 |  |  | 4 | 1 | 40 |  |  |  | 40 | 40 | 40
Magnesium | mg/L | 1 |  |  | 4 | 1 | 101 |  |  |  | 101 | 101 | 101
Sodium | mg/L | 1 |  |  | 4 | 1 | 590 |  |  |  | 590 | 590 | 590
Potassium | mg/L | 1 |  |  | 4 | 1 | 81 |  |  |  | 81 | 81 | 81
Dissolved Manganese | mg/L | 0.001 |  | 1.9 | 4 | 1 | 0.478 |  |  |  | 0.478 | 0.478 | 0.478
Dissolved Iron | mg/L | 0.05 |  |  | 4 | 1 | 60.7 |  |  |  | 60.7 | 60.7 | 60.7
Total Manganese | mg/L | 0.001 |  | 1.9
Total Iron | mg/L | 0.05
Fluoride | mg/L | 0.1 |  |  | 4 | 1 | 0.2 |  |  |  | 0.2 | 0.2 | 0.2
Ammonia as N | mg/L | 0.01 |  | 0.9 | 4 | 1 | 80.9 |  |  |  | 80.9 | 80.9 | 80.9
Nitrite as N | mg/L | 0.01 |  |  | 4 | 1 | <0.10 |  |  |  | <LOR | N/C | 0
Nitrate as N | mg/L | 0.01 |  | 0.7 | 4 | 1 | 0.11 |  |  |  | <LOR | N/C | 0.11
Nitrite + Nitrate as N | mg/L | 0.01 |  |  | 4 | 1 | 0.11 |  |  |  | 0.11 | 0.11 | 0.11
Total Anions | meq/L | 0.01 |  |  | 4 | 1 | 41.6 |  |  |  | 41.6 | 41.6 | 41.6
Total Cations | meq/L | 0.01 |  |  | 4 | 1 | 41.3 |  |  |  | 41.3 | 41.3 | 41.3
Ionic Balance | % | 0.01 |  |  | 4 | 1 | 0.33 |  |  |  | 0.33 | 0.33 | 0.33
Total Organic Carbon | mg/L | 1 |  |  | 4 | 1 | 60 |  |  |  | 60 | 60 | 60
Biochemical Oxygen Demand | mg/L | 2 |  |  | 1 | 0 |  |  |  |  | <LOR | N/C | <LOR
Phenols (Total) | mg/L | 0.05 |  | 0.32 | 4 | 1 | <0.05 |  |  |  | <LOR | N/C | <LOR
Organochlorine Pesticides (OC)
alpha-BHC | µg/L | 0.5 |  |  | 4 | 1 | <0.5 |  |  |  | <LOR | N/C | <LOR
Hexachlorobenzene (HCB) | µg/L | 0.5 |  |  | 4 | 1 | <0.5 |  |  |  | <LOR | N/C | <LOR
beta-BHC | µg/L | 0.5 |  |  | 4 | 1 | <0.5 |  |  |  | <LOR | N/C | <LOR
gamma-BHC | µg/L | 0.5 |  |  | 4 | 1 | <0.5 |  |  |  | <LOR | N/C | <LOR
delta-BHC | µg/L | 0.5 |  |  | 4 | 1 | <0.5 |  |  |  | <LOR | N/C | <LOR
Heptachlor | µg/L | 0.5 |  | 0.09 | 4 | 1 | <0.5 |  |  |  | <LOR | N/C | <LOR
Aldrin | µg/L | 0.5 |  |  | 4 | 1 | <0.5 |  |  |  | <LOR | N/C | <LOR
Heptachlor epoxide | µg/L | 0.5 |  |  | 4 | 1 | <0.5 |  |  |  | <LOR | N/C | <LOR
trans-Chlordane | µg/L | 0.5 |  |  | 4 | 1 | <0.5 |  |  |  | <LOR | N/C | <LOR
alpha-Endosulfan | µg/L | 0.5 |  |  | 4 | 1 | <0.5 |  |  |  | <LOR | N/C | <LOR
cis-Chlordane | µg/L | 0.5 |  |  | 4 | 1 | <0.5 |  |  |  | <LOR | N/C | <LOR
Dieldrin | µg/L | 0.5 |  |  | 4 | 1 | <0.5 |  |  |  | <LOR | N/C | <LOR
4.4’-DDE | µg/L | 0.5 |  |  | 4 | 1 | <0.5 |  |  |  | <LOR | N/C | <LOR
Endrin | µg/L | 0.5 |  |  | 4 | 1 | <0.5 |  |  |  | <LOR | N/C | <LOR
beta-Endosulfan | µg/L | 0.5 |  |  | 4 | 1 | <0.5 |  |  |  | <LOR | N/C | <LOR
4.4’-DDD | µg/L | 0.5 |  |  | 4 | 1 | <0.5 |  |  |  | <LOR | N/C | <LOR
Endrin aldehyde | µg/L | 0.5 |  |  | 4 | 1 | <0.5 |  |  |  | <LOR | N/C | <LOR
Endosulfan sulfate | µg/L | 0.5 |  |  | 4 | 1 | <0.5 |  |  |  | <LOR | N/C | <LOR
4.4’-DDT | µg/L | 2 |  |  | 4 | 1 | <2.0 |  |  |  | <LOR | N/C | <LOR
Endrin ketone | µg/L | 0.5 |  |  | 4 | 1 | <0.5 |  |  |  | <LOR | N/C | <LOR
Methoxychlor | µg/L | 2 |  |  | 4 | 1 | <2.0 |  |  |  | <LOR | N/C | <LOR
Total Metals
Aluminium | mg/L | 0.01 |  | 0.055 | 1 | 0 |  |  |  |  | 0 | #DIV/0! | 0
Arsenic | mg/L | 0.001 |  | 0.013 | 1 | 0 |  |  |  |  | 0 | #DIV/0! | 0
Barium | mg/L | 0.001 |  |  | 1 | 0 |  |  |  |  | 0 | #DIV/0! | 0
Cadmium | mg/L | 0.0001 |  | 0.0002 | 1 | 0 |  |  |  |  | <LOR | N/C | <LOR
Chromium | mg/L | 0.001 |  | 0.001 | 1 | 0 |  |  |  |  | 0 | #DIV/0! | 0
Cobalt | mg/L | 0.001 |  |  | 1 | 0 |  |  |  |  | 0 | #DIV/0! | 0
Copper | mg/L | 0.001 |  | 0.0014 | 1 | 0 |  |  |  |  | 0 | #DIV/0! | 0
Lead | mg/L | 0.001 |  | 0.0034 | 1 | 0 |  |  |  |  | 0 | #DIV/0! | 0
Mercury | mg/L | 0.0001 |  | 0.0006 | 1 | 0 |  |  |  |  | <LOR | N/C | <LOR
Zinc | mg/L | 0.005 |  | 0.008 | 1 | 0 |  |  |  |  | 0 | #DIV/0! | 0
Monocyclic Aromatic Hydrocarbons
Benzene | µg/L | 1 |  | 950 | 1 | 0 |  |  |  |  | <LOR | N/C | <LOR
Toluene | µg/L | 5 |  |  | 1 | 0 |  |  |  |  | <LOR | N/C | <LOR
Ethylbenzene | µg/L | 2 |  |  | 1 | 0 |  |  |  |  | <LOR | N/C | <LOR
Total Polychlorinated biphenyls | µg/L | 1 |  |  | 1 | 0 |  |  |  |  | <LOR | N/C | <LOR
Total Dissolved Solids @180°C | mg/L | 1 |  |  | 1 | 0 |  |  |  |  | 0 | #DIV/0! | 0
Phosphate | mg/L | 0.01 |  |  | 1 | 0 |  |  |  |  | <LOR | N/C | <LOR
Total Petroleum Hydrocarbons
C6 - C9 Fraction | µg/L | 20 |  |  | 1 | 0 |  |  |  |  | <LOR | N/C | <LOR
C10 - C14 Fraction | µg/L | 50 |  |  | 1 | 0 |  |  |  |  | <LOR | N/C | <LOR
C15 - C28 Fraction | µg/L | 100 |  |  | 1 | 0 |  |  |  |  | <LOR | N/C | <LOR
C29 - C36 Fraction | µg/L | 50 |  |  | 1 | 0 |  |  |  |  | <LOR | N/C | <LOR
C10-C36 TOTAL | µg/L | 50 |  |  | 1 | 0 |  |  |  |  | <LOR | N/C | <LOR
Polynuclear Aromatic Hydrocarbons
Naphthalene | µg/L | 1 |  |  | 1 | 0 |  |  |  |  | <LOR | N/C | <LOR
Acenaphthylene | µg/L | 1 |  |  | 1 | 0 |  |  |  |  | <LOR | N/C | <LOR
Acenaphthene | µg/L | 1 |  |  | 1 | 0 |  |  |  |  | <LOR | N/C | <LOR
Fluorene | µg/L | 1 |  |  | 1 | 0 |  |  |  |  | <LOR | N/C | <LOR
Phenanthrene | µg/L | 1 |  |  | 1 | 0 |  |  |  |  | <LOR | N/C | <LOR
Anthracene | µg/L | 1 |  |  | 1 | 0 |  |  |  |  | <LOR | N/C | <LOR
Fluoranthene | µg/L | 1 |  |  | 1 | 0 |  |  |  |  | <LOR | N/C | <LOR
Pyrene | µg/L | 1 |  |  | 1 | 0 |  |  |  |  | <LOR | N/C | <LOR
Benz(a)anthracene | µg/L | 1 |  |  | 1 | 0 |  |  |  |  | <LOR | N/C | <LOR
Chrysene | µg/L | 1 |  |  | 1 | 0 |  |  |  |  | <LOR | N/C | <LOR
Benzo(b)fluoranthene | µg/L | 1 |  |  | 1 | 0 |  |  |  |  | <LOR | N/C | <LOR
Benzo(k)fluoranthene | µg/L | 1 |  |  | 1 | 0 |  |  |  |  | <LOR | N/C | <LOR
Benzo(a)pyrene | µg/L | 0.5 |  |  | 1 | 0 |  |  |  |  | <LOR | N/C | <LOR
Indeno(1.2.3.cd)pyrene | µg/L | 1 |  |  | 1 | 0 |  |  |  |  | <LOR | N/C | <LOR
Dibenz(a.h)anthracene | µg/L | 1 |  |  | 1 | 0 |  |  |  |  | <LOR | N/C | <LOR
Benzo(g.h.i)perylene | µg/L | 1 |  |  | 1 | 0 |  |  |  |  | <LOR | N/C | <LOR
Organophosphorus Pesticides (OP)
Dichlorvos | µg/L | 0.5 |  |  | 1 | 0 |  |  |  |  | <LOR | N/C | <LOR
Demeton-S-methyl | µg/L | 0.5 |  |  | 1 | 0 |  |  |  |  | <LOR | N/C | <LOR
Monocrotophos | µg/L | 2 |  |  | 1 | 0 |  |  |  |  | <LOR | N/C | <LOR
Fenthion | µg/L | 0.5 |  |  | 1 | 0 |  |  |  |  | <LOR | N/C | <LOR
Chlorpyrifos | µg/L | 0.5 |  |  | 1 | 0 |  |  |  |  | <LOR | N/C | <LOR
Parathion | µg/L | 2 |  |  | 1 | 0 |  |  |  |  | <LOR | N/C | <LOR
Pirimphos-ethyl | µg/L | 0.5 |  |  | 1 | 0 |  |  |  |  | <LOR | N/C | <LOR
Bromophos-ethyl | µg/L | 0.5 |  |  | 1 | 0 |  |  |  |  | <LOR | N/C | <LOR
Fenamiphos | µg/L | 0.5 |  |  | 1 | 0 |  |  |  |  | <LOR | N/C | <LOR
Prothiofos | µg/L | 0.5 |  |  | 1 | 0 |  |  |  |  | <LOR | N/C | <LOR
Ethion | µg/L | 0.5 |  |  | 1 | 0 |  |  |  |  | <LOR | N/C | <LOR
Carbophenothion | µg/L | 0.5 |  |  | 1 | 0 |  |  |  |  | <LOR | N/C | <LOR
Azinphos Methyl | µg/L | 0.5 |  |  | 1 | 0 |  |  |  |  | <LOR | N/C | <LOR
[11 empty] | <LOR | N/C | <LOR
Hexavalent Chromium | mg/L | 0.01 |  | 0.001 | 1 | 0 |  |  |  |  | <LOR | N/C | <LOR
Halogenated Aliphatic Compounds
Dichlorodifluoromethane | µg/L | 50 |  |  | 1 | 0 |  |  |  |  | <LOR | N/C | <LOR
Chloromethane | µg/L | 50 |  |  | 1 | 0 |  |  |  |  | <LOR | N/C | <LOR
Vinyl chloride | µg/L | 50 |  |  | 1 | 0 |  |  |  |  | <LOR | N/C | <LOR
Bromomethane | µg/L | 50 |  |  | 1 | 0 |  |  |  |  | <LOR | N/C | <LOR
Chloroethane | µg/L | 50 |  |  | 1 | 0 |  |  |  |  | <LOR | N/C | <LOR
1.1-Dichloroethene | µg/L | 5 |  |  | 1 | 0 |  |  |  |  | <LOR | N/C | <LOR
Iodomethane | µg/L | 5 |  |  | 1 | 0 |  |  |  |  | <LOR | N/C | <LOR
Methylene chloride | µg/L | 5 |  |  | 1 | 0 |  |  |  |  | <LOR | N/C | <LOR
trans-1.2-Dichloroethene | µg/L | 5 |  |  | 1 | 0 |  |  |  |  | <LOR | N/C | <LOR
1.1-Dichloroethane | µg/L | 5 |  |  | 1 | 0 |  |  |  |  | <LOR | N/C | <LOR
cis-1.2-Dichloroethene | µg/L | 5 |  |  | 1 | 0 |  |  |  |  | <LOR | N/C | <LOR
1.1.1-Trichloroethane | µg/L | 5 |  |  | 1 | 0 |  |  |  |  | <LOR | N/C | <LOR
1.1-Dichloropropylene | µg/L | 5 |  |  | 1 | 0 |  |  |  |  | <LOR | N/C | <LOR
Carbon Tetrachloride | µg/L | 5 |  |  | 1 | 0 |  |  |  |  | <LOR | N/C | <LOR
1.2-Dichloroethane | µg/L | 5 |  |  | 1 | 0 |  |  |  |  | <LOR | N/C | <LOR
Trichloroethene | µg/L | 5 |  |  | 1 | 0 |  |  |  |  | <LOR | N/C | <LOR
Dibromomethane | µg/L | 5 |  |  | 1 | 0 |  |  |  |  | <LOR | N/C | <LOR
1.1.2-Trichloroethane | µg/L | 5 |  |  | 1 | 0 |  |  |  |  | <LOR | N/C | <LOR
1.3-Dichloropropane | µg/L | 5 |  |  | 1 | 0 |  |  |  |  | <LOR | N/C | <LOR
Tetrachloroethene | µg/L | 5 |  |  | 1 | 0 |  |  |  |  | <LOR | N/C | <LOR
1.1.1.2-Tetrachloroethane | µg/L | 5 |  |  | 1 | 0 |  |  |  |  | <LOR | N/C | <LOR
trans-1.4-Dichloro-2-butene | µg/L | 5 |  |  | 1 | 0 |  |  |  |  | <LOR | N/C | <LOR
cis-1.4-Dichloro-2-butene | µg/L | 5 |  |  | 1 | 0 |  |  |  |  | <LOR | N/C | <LOR
1.1.2.2-Tetrachloroethane | µg/L | 5 |  |  | 1 | 0 |  |  |  |  | <LOR | N/C | <LOR
1.2.3-Trichloropropane | µg/L | 5 |  |  | 1 | 0 |  |  |  |  | <LOR | N/C | <LOR
Pentachloroethane | µg/L | 5 |  |  | 1 | 0 |  |  |  |  | <LOR | N/C | <LOR
1.2-Dibromo-3-chloropropane | µg/L | 5 |  |  | 1 | 0 |  |  |  |  | <LOR | N/C | <LOR
Hexachlorobutadiene | µg/L | 5 |  |  | 1 | 0 |  |  |  |  | <LOR | N/C | <LOR
Bromochloromethane | µg/L | 5 |  |  | 1 | 0 |  |  |  |  | <LOR | N/C | <LOR
1-Chloro-2-propene (Allyl chloride) | µg/L | 5 |  |  | 1 | 0 |  |  |  |  | <LOR | N/C | <LOR
[11 empty] | <LOR | N/C | <LOR
[11 empty] | <LOR | N/C | <LOR
greater than 95% fresh guideline
Data by: Peter Dean
Checked: Jonathon Deacon

## MP4
Analytes | Units | LOR | 95% fresh guideline (min) | 95% fresh guideline | No of samples required | No. of samples you collected and analysed | Quarterly | Quarterly | Quarterly | Annual | Lowest sample value | Mean of samples | Highest sample value
2013-01-16
[7 empty] | Site 4 | Site 4 | Site 4 | Site 4
pH Value | pH Unit | 0.01 | 6.5 | 8 | 4 | 1 | 6.25 |  |  |  | 6.25 | 6.25 | 6.25
Electrical Conductivity | µS/cm | 1 |  |  | 4 | 1 | 2210 |  |  |  | 2210 | 2210 | 2210
Suspended Solids (SS) | mg/L | 1
Hydroxide Alkalinity as CaCO3 | mg/L | 1 |  |  | 4 | 1 | <1 |  |  |  | <LOR | N/C | <LOR
Carbonate Alkalinity as CaCO3 | mg/L | 1 |  |  | 4 | 1 | <1 |  |  |  | <LOR | N/C | <LOR
Bicarbonate Alkalinity as CaCO3 | mg/L | 1 |  |  | 4 | 1 | 106 |  |  |  | 106 | 106 | 106
Total Alkalinity as CaCO3 | mg/L | 1 |  |  | 4 | 1 | 106 |  |  |  | 106 | 106 | 106
Sulphate as SO4 2- | mg/L | 1 |  |  | 4 | 1 | 19 |  |  |  | 19 | 19 | 19
Chloride | mg/L | 1 |  |  | 4 | 1 | 604 |  |  |  | 604 | 604 | 604
Calcium | mg/L | 1 |  |  | 4 | 1 | 8 |  |  |  | 8 | 8 | 8
Magnesium | mg/L | 1 |  |  | 4 | 1 | 50 |  |  |  | 50 | 50 | 50
Sodium | mg/L | 1 |  |  | 4 | 1 | 284 |  |  |  | 284 | 284 | 284
Potassium | mg/L | 1 |  |  | 4 | 1 | 9 |  |  |  | 9 | 9 | 9
Dissolved Manganese | mg/L | 0.001 |  | 1.9 | 4 | 1 | 0.203 |  |  |  | 0.203 | 0.203 | 0.203
Dissolved Iron | mg/L | 0.05 |  |  | 4 | 1 | 68.4 |  |  |  | 68.4 | 68.4 | 68.4
Total Manganese | mg/L | 0.001 |  | 1.9 |  | 0
Total Iron | mg/L | 0.05 |  |  |  | 0
Fluoride | mg/L | 0.1 |  |  | 4 | 1 | 0.1 |  |  |  | <LOR | N/C | 0.1
Ammonia as N | mg/L | 0.01 |  | 0.9 | 4 | 1 | 2.98 |  |  |  | 2.98 | 2.98 | 2.98
Nitrite as N | mg/L | 0.01 |  |  | 4 | 1 | 0.02 |  |  |  | <LOR | N/C | 0.02
Nitrate as N | mg/L | 0.01 |  | 0.7 | 4 | 1 | 0.1 |  |  |  | <LOR | N/C | 0.1
Nitrite + Nitrate as N | mg/L | 0.01 |  |  | 4 | 1 | 0.12 |  |  |  | <LOR | N/C | 0.12
Total Anions | meq/L | 0.01 |  |  | 4 | 1 | 19.6 |  |  |  | 19.6 | 19.6 | 19.6
Total Cations | meq/L | 0.01 |  |  | 4 | 1 | 20.8 |  |  |  | 20.8 | 20.8 | 20.8
Ionic Balance | % | 0.01 |  |  | 4 | 1 | 3.06 |  |  |  | 3.06 | 3.06 | 3.06
Total Organic Carbon | mg/L | 1 |  |  | 4 | 1 | 15 |  |  |  | 15 | 15 | 15
Biochemical Oxygen Demand | mg/L | 2 |  |  | 1 | 0 |  |  |  |  | 0 | #DIV/0! | 0
Phenols (Total) | mg/L | 0.05 |  | 0.32 | 4 | 1 | <0.05 |  |  |  | <LOR | N/C | <LOR
Organochlorine Pesticides (OC)
alpha-BHC | µg/L | 0.5 |  |  | 4 | 1 | <0.5 |  |  |  | <LOR | N/C | <LOR
Hexachlorobenzene (HCB) | µg/L | 0.5 |  |  | 4 | 1 | <0.5 |  |  |  | <LOR | N/C | <LOR
beta-BHC | µg/L | 0.5 |  |  | 4 | 1 | <0.5 |  |  |  | <LOR | N/C | <LOR
gamma-BHC | µg/L | 0.5 |  |  | 4 | 1 | <0.5 |  |  |  | <LOR | N/C | <LOR
delta-BHC | µg/L | 0.5 |  |  | 4 | 1 | <0.5 |  |  |  | <LOR | N/C | <LOR
Heptachlor | µg/L | 0.5 |  | 0.09 | 4 | 1 | <0.5 |  |  |  | <LOR | N/C | <LOR
Aldrin | µg/L | 0.5 |  |  | 4 | 1 | <0.5 |  |  |  | <LOR | N/C | <LOR
Heptachlor epoxide | µg/L | 0.5 |  |  | 4 | 1 | <0.5 |  |  |  | <LOR | N/C | <LOR
trans-Chlordane | µg/L | 0.5 |  |  | 4 | 1 | <0.5 |  |  |  | <LOR | N/C | <LOR
alpha-Endosulfan | µg/L | 0.5 |  |  | 4 | 1 | <0.5 |  |  |  | <LOR | N/C | <LOR
cis-Chlordane | µg/L | 0.5 |  |  | 4 | 1 | <0.5 |  |  |  | <LOR | N/C | <LOR
Dieldrin | µg/L | 0.5 |  |  | 4 | 1 | <0.5 |  |  |  | <LOR | N/C | <LOR
4.4’-DDE | µg/L | 0.5 |  |  | 4 | 1 | <0.5 |  |  |  | <LOR | N/C | <LOR
Endrin | µg/L | 0.5 |  |  | 4 | 1 | <0.5 |  |  |  | <LOR | N/C | <LOR
beta-Endosulfan | µg/L | 0.5 |  |  | 4 | 1 | <0.5 |  |  |  | <LOR | N/C | <LOR
4.4’-DDD | µg/L | 0.5 |  |  | 4 | 1 | <0.5 |  |  |  | <LOR | N/C | <LOR
Endrin aldehyde | µg/L | 0.5 |  |  | 4 | 1 | <0.5 |  |  |  | <LOR | N/C | <LOR
Endosulfan sulfate | µg/L | 0.5 |  |  | 4 | 1 | <0.5 |  |  |  | <LOR | N/C | <LOR
4.4’-DDT | µg/L | 2 |  |  | 4 | 1 | <2.0 |  |  |  | <LOR | N/C | <LOR
Endrin ketone | µg/L | 0.5 |  |  | 4 | 1 | <0.5 |  |  |  | <LOR | N/C | <LOR
Methoxychlor | µg/L | 2 |  |  | 4 | 1 | <2.0 |  |  |  | <LOR | N/C | <LOR
Total Metals
Aluminium | mg/L | 0.01 |  | 0.055 | 1 | 0 |  |  |  |  | 0 | #DIV/0! | 0
Arsenic | mg/L | 0.001 |  | 0.013 | 1 | 0 |  |  |  |  | 0 | #DIV/0! | 0
Barium | mg/L | 0.001 |  |  | 1 | 0 |  |  |  |  | 0 | #DIV/0! | 0
Cadmium | mg/L | 0.0001 |  | 0.0002 | 1 | 0 |  |  |  |  | <LOR | N/C | <LOR
Chromium | mg/L | 0.001 |  | 0.001 | 1 | 0 |  |  |  |  | 0 | #DIV/0! | 0
Cobalt | mg/L | 0.001 |  |  | 1 | 0 |  |  |  |  | 0 | #DIV/0! | 0
Copper | mg/L | 0.001 |  | 0.0014 | 1 | 0 |  |  |  |  | 0 | #DIV/0! | 0
Lead | mg/L | 0.001 |  | 0.0034 | 1 | 0 |  |  |  |  | 0 | #DIV/0! | 0
Mercury | mg/L | 0.0001 |  | 0.0006 | 1 | 0 |  |  |  |  | <LOR | N/C | <LOR
Zinc | mg/L | 0.005 |  | 0.008 | 1 | 0 |  |  |  |  | 0 | #DIV/0! | 0
Monocyclic Aromatic Hydrocarbons
Benzene | µg/L | 1 |  | 950 | 1 | 0 |  |  |  |  | <LOR | N/C | <LOR
Toluene | µg/L | 5 |  |  | 1 | 0 |  |  |  |  | <LOR | N/C | <LOR
Ethylbenzene | µg/L | 2 |  |  | 1 | 1 |  |  |  |  | <LOR | N/C | <LOR
Total Polychlorinated biphenyls | µg/L | 1 |  |  | 1 | 0 |  |  |  |  | <LOR | N/C | <LOR
Total Dissolved Solids @180°C | mg/L | 1 |  |  | 1 | 0 |  |  |  |  | 0 | #DIV/0! | 0
Phosphate | mg/L | 0.01 |  |  | 1 | 0 |  |  |  |  | <LOR | N/C | <LOR
Total Petroleum Hydrocarbons
C6 - C9 Fraction | µg/L | 20 |  |  | 1 | 0 |  |  |  |  | <LOR | N/C | <LOR
C10 - C14 Fraction | µg/L | 50 |  |  | 1 | 0 |  |  |  |  | <LOR | N/C | <LOR
C15 - C28 Fraction | µg/L | 100 |  |  | 1 | 0 |  |  |  |  | <LOR | N/C | <LOR
C29 - C36 Fraction | µg/L | 50 |  |  | 1 | 0 |  |  |  |  | <LOR | N/C | <LOR
C10-C36 TOTAL | µg/L | 50 |  |  | 1 | 0 |  |  |  |  | <LOR | N/C | <LOR
Polynuclear Aromatic Hydrocarbons
Naphthalene | µg/L | 1 |  |  | 1 | 0 |  |  |  |  | <LOR | N/C | <LOR
Acenaphthylene | µg/L | 1 |  |  | 1 | 0 |  |  |  |  | <LOR | N/C | <LOR
Acenaphthene | µg/L | 1 |  |  | 1 | 0 |  |  |  |  | <LOR | N/C | <LOR
Fluorene | µg/L | 1 |  |  | 1 | 0 |  |  |  |  | <LOR | N/C | <LOR
Phenanthrene | µg/L | 1 |  |  | 1 | 0 |  |  |  |  | <LOR | N/C | <LOR
Anthracene | µg/L | 1 |  |  | 1 | 0 |  |  |  |  | <LOR | N/C | <LOR
Fluoranthene | µg/L | 1 |  |  | 1 | 0 |  |  |  |  | <LOR | N/C | <LOR
Pyrene | µg/L | 1 |  |  | 1 | 0 |  |  |  |  | <LOR | N/C | <LOR
Benz(a)anthracene | µg/L | 1 |  |  | 1 | 0 |  |  |  |  | <LOR | N/C | <LOR
Chrysene | µg/L | 1 |  |  | 1 | 0 |  |  |  |  | <LOR | N/C | <LOR
Benzo(b)fluoranthene | µg/L | 1 |  |  | 1 | 0 |  |  |  |  | <LOR | N/C | <LOR
Benzo(k)fluoranthene | µg/L | 1 |  |  | 1 | 0 |  |  |  |  | <LOR | N/C | <LOR
Benzo(a)pyrene | µg/L | 0.5 |  |  | 1 | 0 |  |  |  |  | <LOR | N/C | <LOR
Indeno(1.2.3.cd)pyrene | µg/L | 1 |  |  | 1 | 0 |  |  |  |  | <LOR | N/C | <LOR
Dibenz(a.h)anthracene | µg/L | 1 |  |  | 1 | 0 |  |  |  |  | <LOR | N/C | <LOR
Benzo(g.h.i)perylene | µg/L | 1 |  |  | 1 | 0 |  |  |  |  | <LOR | N/C | <LOR
Organophosphorus Pesticides (OP)
Dichlorvos | µg/L | 0.5 |  |  | 1 | 0 |  |  |  |  | <LOR | N/C | <LOR
Demeton-S-methyl | µg/L | 0.5 |  |  | 1 | 0 |  |  |  |  | <LOR | N/C | <LOR
Monocrotophos | µg/L | 2 |  |  | 1 | 0 |  |  |  |  | <LOR | N/C | <LOR
Fenthion | µg/L | 0.5 |  |  | 1 | 0 |  |  |  |  | <LOR | N/C | <LOR
Chlorpyrifos | µg/L | 0.5 |  |  | 1 | 0 |  |  |  |  | <LOR | N/C | <LOR
Parathion | µg/L | 2 |  |  | 1 | 0 |  |  |  |  | <LOR | N/C | <LOR
Pirimphos-ethyl | µg/L | 0.5 |  |  | 1 | 0 |  |  |  |  | <LOR | N/C | <LOR
Bromophos-ethyl | µg/L | 0.5 |  |  | 1 | 0 |  |  |  |  | <LOR | N/C | <LOR
Fenamiphos | µg/L | 0.5 |  |  | 1 | 0 |  |  |  |  | <LOR | N/C | <LOR
Prothiofos | µg/L | 0.5 |  |  | 1 | 0 |  |  |  |  | <LOR | N/C | <LOR
Ethion | µg/L | 0.5 |  |  | 1 | 0 |  |  |  |  | <LOR | N/C | <LOR
Carbophenothion | µg/L | 0.5 |  |  | 1 | 0 |  |  |  |  | <LOR | N/C | <LOR
Azinphos Methyl | µg/L | 0.5 |  |  | 1 | 0 |  |  |  |  | <LOR | N/C | <LOR
Hexavalent Chromium | mg/L | 0.01 |  | 0.001 | 1 | 0 |  |  |  |  | <LOR | N/C | <LOR
Halogenated Aliphatic Compounds
Dichlorodifluoromethane | µg/L | 50 |  |  | 1 | 0 |  |  |  |  | <LOR | N/C | <LOR
Chloromethane | µg/L | 50 |  |  | 1 | 0 |  |  |  |  | <LOR | N/C | <LOR
Vinyl chloride | µg/L | 50 |  |  | 1 | 0 |  |  |  |  | <LOR | N/C | <LOR
Bromomethane | µg/L | 50 |  |  | 1 | 0 |  |  |  |  | <LOR | N/C | <LOR
Chloroethane | µg/L | 50 |  |  | 1 | 0 |  |  |  |  | <LOR | N/C | <LOR
1.1-Dichloroethene | µg/L | 5 |  |  | 1 | 0 |  |  |  |  | <LOR | N/C | <LOR
Iodomethane | µg/L | 5 |  |  | 1 | 0 |  |  |  |  | <LOR | N/C | <LOR
Methylene chloride | µg/L | 5 |  |  | 1 | 0 |  |  |  |  | <LOR | N/C | <LOR
trans-1.2-Dichloroethene | µg/L | 5 |  |  | 1 | 0 |  |  |  |  | <LOR | N/C | <LOR
1.1-Dichloroethane | µg/L | 5 |  |  | 1 | 0 |  |  |  |  | <LOR | N/C | <LOR
cis-1.2-Dichloroethene | µg/L | 5 |  |  | 1 | 0 |  |  |  |  | <LOR | N/C | <LOR
1.1.1-Trichloroethane | µg/L | 5 |  |  | 1 | 0 |  |  |  |  | <LOR | N/C | <LOR
1.1-Dichloropropylene | µg/L | 5 |  |  | 1 | 0 |  |  |  |  | <LOR | N/C | <LOR
Carbon Tetrachloride | µg/L | 5 |  |  | 1 | 0 |  |  |  |  | <LOR | N/C | <LOR
1.2-Dichloroethane | µg/L | 5 |  |  | 1 | 0 |  |  |  |  | <LOR | N/C | <LOR
Trichloroethene | µg/L | 5 |  |  | 1 | 0 |  |  |  |  | <LOR | N/C | <LOR
Dibromomethane | µg/L | 5 |  |  | 1 | 0 |  |  |  |  | <LOR | N/C | <LOR
1.1.2-Trichloroethane | µg/L | 5 |  |  | 1 | 0 |  |  |  |  | <LOR | N/C | <LOR
1.3-Dichloropropane | µg/L | 5 |  |  | 1 | 0 |  |  |  |  | <LOR | N/C | <LOR
Tetrachloroethene | µg/L | 5 |  |  | 1 | 0 |  |  |  |  | <LOR | N/C | <LOR
1.1.1.2-Tetrachloroethane | µg/L | 5 |  |  | 1 | 0 |  |  |  |  | <LOR | N/C | <LOR
trans-1.4-Dichloro-2-butene | µg/L | 5 |  |  | 1 | 0 |  |  |  |  | <LOR | N/C | <LOR
cis-1.4-Dichloro-2-butene | µg/L | 5 |  |  | 1 | 0 |  |  |  |  | <LOR | N/C | <LOR
1.1.2.2-Tetrachloroethane | µg/L | 5 |  |  | 1 | 0 |  |  |  |  | <LOR | N/C | <LOR
1.2.3-Trichloropropane | µg/L | 5 |  |  | 1 | 0 |  |  |  |  | <LOR | N/C | <LOR
Pentachloroethane | µg/L | 5 |  |  | 1 | 0 |  |  |  |  | <LOR | N/C | <LOR
1.2-Dibromo-3-chloropropane | µg/L | 5 |  |  | 1 | 0 |  |  |  |  | <LOR | N/C | <LOR
Hexachlorobutadiene | µg/L | 5 |  |  | 1 | 0 |  |  |  |  | <LOR | N/C | <LOR
Bromochloromethane | µg/L | 5 |  |  | 1 | 0 |  |  |  |  | <LOR | N/C | <LOR
1-Chloro-2-propene (Allyl chloride) | µg/L | 5 |  |  | 1 | 0
greater than 95% fresh guideline
Data by: Peter Dean
Checked: Jonathon Deacon

## MP5
Analytes | Units | LOR | 95% fresh guideline (min) | 95% fresh guideline | No of samples required | No. of samples you collected and analysed | Quarterly | Quarterly | Quarterly | Annual | Lowest sample value | Mean of samples | Highest sample value
2013-01-16
[7 empty] | Site 5 | Site 5 | Site 5 | Site 5
pH Value | pH Unit | 0.01 | 6.5 | 8 | 4 | 1 | 6.24 |  |  |  | 6.24 | 6.24 | 6.24
Electrical Conductivity | µS/cm | 1 |  |  | 4 | 1 | 8600 |  |  |  | 8600 | 8600 | 8600
Suspended Solids (SS) | mg/L | 1
Hydroxide Alkalinity as CaCO3 | mg/L | 1 |  |  | 4 | 1 | <1 |  |  |  | <LOR | N/C | <LOR
Carbonate Alkalinity as CaCO3 | mg/L | 1 |  |  | 4 | 1 | <1 |  |  |  | <LOR | N/C | <LOR
Bicarbonate Alkalinity as CaCO3 | mg/L | 1 |  |  | 4 | 1 | 152 |  |  |  | 152 | 152 | 152
Total Alkalinity as CaCO3 | mg/L | 1 |  |  | 4 | 1 | 152 |  |  |  | 152 | 152 | 152
Sulphate as SO4 2- | mg/L | 1 |  |  | 4 | 1 | 279 |  |  |  | 279 | 279 | 279
Chloride | mg/L | 1 |  |  | 4 | 1 | 2500 |  |  |  | 2500 | 2500 | 2500
Calcium | mg/L | 1 |  |  | 4 | 1 | 38 |  |  |  | 38 | 38 | 38
Magnesium | mg/L | 1 |  |  | 4 | 1 | 174 |  |  |  | 174 | 174 | 174
Sodium | mg/L | 1 |  |  | 4 | 1 | 1510 |  |  |  | 1510 | 1510 | 1510
Potassium | mg/L | 1 |  |  | 4 | 1 | 24 |  |  |  | 24 | 24 | 24
Dissolved Manganese | mg/L | 0.001 |  | 1.9 | 4 | 1 | 0.569 |  |  |  | 0.569 | 0.569 | 0.569
Dissolved Iron | mg/L | 0.05 |  |  | 4 | 1 | 0.83 |  |  |  | <LOR | N/C | 0.83
Total Manganese | mg/L | 0.001 |  | 1.9
Total Iron | mg/L | 0.05
Fluoride | mg/L | 0.1 |  |  | 4 | 1 | 0.8 |  |  |  | 0.8 | 0.8 | 0.8
Ammonia as N | mg/L | 0.01 |  | 0.9 | 4 | 1 | 0.16 |  |  |  | 0.16 | 0.16 | 0.16
Nitrite as N | mg/L | 0.01 |  |  | 4 | 1 | <0.01 |  |  |  | <LOR | N/C | 0
Nitrate as N | mg/L | 0.01 |  | 0.7 | 4 | 1 | 0.11 |  |  |  | <LOR | N/C | 0.11
Nitrite + Nitrate as N | mg/L | 0.01 |  |  | 4 | 1 | 0.11 |  |  |  | 0.11 | 0.11 | 0.11
Total Anions | meq/L | 0.01 |  |  | 4 | 1 | 79.4 |  |  |  | 79.4 | 79.4 | 79.4
Total Cations | meq/L | 0.01 |  |  | 4 | 1 | 82.5 |  |  |  | 82.5 | 82.5 | 82.5
Ionic Balance | % | 0.01 |  |  | 4 | 1 | 1.92 |  |  |  | 1.92 | 1.92 | 1.92
Total Organic Carbon | mg/L | 1 |  |  | 4 | 1 | 4 |  |  |  | 4 | 4 | 4
Biochemical Oxygen Demand | mg/L | 2 |  |  | 1 | 0 |  |  |  |  | <LOR | N/C | <LOR
Phenols (Total) | mg/L | 0.05 |  | 0.32 | 4 | 1 | <0.05 |  |  |  | <LOR | N/C | <LOR
Organochlorine Pesticides (OC)
alpha-BHC | µg/L | 0.5 |  |  | 4 | 1 | <0.5 |  |  |  | <LOR | N/C | <LOR
Hexachlorobenzene (HCB) | µg/L | 0.5 |  |  | 4 | 1 | <0.5 |  |  |  | <LOR | N/C | <LOR
beta-BHC | µg/L | 0.5 |  |  | 4 | 1 | <0.5 |  |  |  | <LOR | N/C | <LOR
gamma-BHC | µg/L | 0.5 |  |  | 4 | 1 | <0.5 |  |  |  | <LOR | N/C | <LOR
delta-BHC | µg/L | 0.5 |  |  | 4 | 1 | <0.5 |  |  |  | <LOR | N/C | <LOR
Heptachlor | µg/L | 0.5 |  | 0.09 | 4 | 1 | <0.5 |  |  |  | <LOR | N/C | <LOR
Aldrin | µg/L | 0.5 |  |  | 4 | 1 | <0.5 |  |  |  | <LOR | N/C | <LOR
Heptachlor epoxide | µg/L | 0.5 |  |  | 4 | 1 | <0.5 |  |  |  | <LOR | N/C | <LOR
trans-Chlordane | µg/L | 0.5 |  |  | 4 | 1 | <0.5 |  |  |  | <LOR | N/C | <LOR
alpha-Endosulfan | µg/L | 0.5 |  |  | 4 | 1 | <0.5 |  |  |  | <LOR | N/C | <LOR
cis-Chlordane | µg/L | 0.5 |  |  | 4 | 1 | <0.5 |  |  |  | <LOR | N/C | <LOR
Dieldrin | µg/L | 0.5 |  |  | 4 | 1 | <0.5 |  |  |  | <LOR | N/C | <LOR
4.4’-DDE | µg/L | 0.5 |  |  | 4 | 1 | <0.5 |  |  |  | <LOR | N/C | <LOR
Endrin | µg/L | 0.5 |  |  | 4 | 1 | <0.5 |  |  |  | <LOR | N/C | <LOR
beta-Endosulfan | µg/L | 0.5 |  |  | 4 | 1 | <0.5 |  |  |  | <LOR | N/C | <LOR
4.4’-DDD | µg/L | 0.5 |  |  | 4 | 1 | <0.5 |  |  |  | <LOR | N/C | <LOR
Endrin aldehyde | µg/L | 0.5 |  |  | 4 | 1 | <0.5 |  |  |  | <LOR | N/C | <LOR
Endosulfan sulfate | µg/L | 0.5 |  |  | 4 | 1 | <0.5 |  |  |  | <LOR | N/C | <LOR
4.4’-DDT | µg/L | 2 |  |  | 4 | 1 | <2.0 |  |  |  | <LOR | N/C | <LOR
Endrin ketone | µg/L | 0.5 |  |  | 4 | 1 | <0.5 |  |  |  | <LOR | N/C | <LOR
Methoxychlor | µg/L | 2 |  |  | 4 | 1 | <2.0 |  |  |  | <LOR | N/C | <LOR
Total Metals
Aluminium | mg/L | 0.01 |  | 0.055 | 1 | 1 |  |  |  |  | 0 | #DIV/0! | 0
Arsenic | mg/L | 0.001 |  | 0.013 | 1 | 1 |  |  |  |  | 0 | #DIV/0! | 0
Barium | mg/L | 0.001 |  |  | 1 | 1 |  |  |  |  | 0 | #DIV/0! | 0
Cadmium | mg/L | 0.0001 |  | 0.0002 | 1 | 1 |  |  |  |  | <LOR | N/C | <LOR
Chromium | mg/L | 0.001 |  | 0.001 | 1 | 1 |  |  |  |  | 0 | #DIV/0! | 0
Cobalt | mg/L | 0.001 |  |  | 1 | 1 |  |  |  |  | 0 | #DIV/0! | 0
Copper | mg/L | 0.001 |  | 0.0014 | 1 | 1 |  |  |  |  | 0 | #DIV/0! | 0
Lead | mg/L | 0.001 |  | 0.0034 | 1 | 1 |  |  |  |  | 0 | #DIV/0! | 0
Mercury | mg/L | 0.0001 |  | 0.0006 | 1 | 1 |  |  |  |  | <LOR | N/C | <LOR
Zinc | mg/L | 0.005 |  | 0.008 | 1 | 1 |  |  |  |  | 0 | #DIV/0! | 0
Monocyclic Aromatic Hydrocarbons
Benzene | µg/L | 1 |  | 950 | 1 | 0 |  |  |  |  | <LOR | N/C | <LOR
Toluene | µg/L | 5 |  |  | 1 | 0 |  |  |  |  | <LOR | N/C | <LOR
Ethylbenzene | µg/L | 2 |  |  | 1 | 1 |  |  |  |  | <LOR | N/C | <LOR
Total Polychlorinated biphenyls | µg/L | 1 |  |  | 1 | 0 |  |  |  |  | <LOR | N/C | <LOR
Total Dissolved Solids @180°C | mg/L | 1 |  |  | 1 | 0 |  |  |  |  | 0 | #DIV/0! | 0
Phosphate | mg/L | 0.01 |  |  | 1 | 0 |  |  |  |  | <LOR | N/C | <LOR
Total Petroleum Hydrocarbons
C6 - C9 Fraction | µg/L | 20 |  |  | 1 | 0 |  |  |  |  | <LOR | N/C | <LOR
C10 - C14 Fraction | µg/L | 50 |  |  | 1 | 0 |  |  |  |  | <LOR | N/C | <LOR
C15 - C28 Fraction | µg/L | 100 |  |  | 1 | 0 |  |  |  |  | <LOR | N/C | <LOR
C29 - C36 Fraction | µg/L | 50 |  |  | 1 | 0 |  |  |  |  | <LOR | N/C | <LOR
C10-C36 TOTAL | µg/L | 50 |  |  | 1 | 0 |  |  |  |  | <LOR | N/C | <LOR
Polynuclear Aromatic Hydrocarbons
Naphthalene | µg/L | 1 |  |  | 1 | 0 |  |  |  |  | <LOR | N/C | <LOR
Acenaphthylene | µg/L | 1 |  |  | 1 | 0 |  |  |  |  | <LOR | N/C | <LOR
Acenaphthene | µg/L | 1 |  |  | 1 | 0 |  |  |  |  | <LOR | N/C | <LOR
Fluorene | µg/L | 1 |  |  | 1 | 0 |  |  |  |  | <LOR | N/C | <LOR
Phenanthrene | µg/L | 1 |  |  | 1 | 0 |  |  |  |  | <LOR | N/C | <LOR
Anthracene | µg/L | 1 |  |  | 1 | 0 |  |  |  |  | <LOR | N/C | <LOR
Fluoranthene | µg/L | 1 |  |  | 1 | 0 |  |  |  |  | <LOR | N/C | <LOR
Pyrene | µg/L | 1 |  |  | 1 | 0 |  |  |  |  | <LOR | N/C | <LOR
Benz(a)anthracene | µg/L | 1 |  |  | 1 | 0 |  |  |  |  | <LOR | N/C | <LOR
Chrysene | µg/L | 1 |  |  | 1 | 0 |  |  |  |  | <LOR | N/C | <LOR
Benzo(b)fluoranthene | µg/L | 1 |  |  | 1 | 0 |  |  |  |  | <LOR | N/C | <LOR
Benzo(k)fluoranthene | µg/L | 1 |  |  | 1 | 0 |  |  |  |  | <LOR | N/C | <LOR
Benzo(a)pyrene | µg/L | 0.5 |  |  | 1 | 0 |  |  |  |  | <LOR | N/C | <LOR
Indeno(1.2.3.cd)pyrene | µg/L | 1 |  |  | 1 | 0 |  |  |  |  | <LOR | N/C | <LOR
Dibenz(a.h)anthracene | µg/L | 1 |  |  | 1 | 0 |  |  |  |  | <LOR | N/C | <LOR
Benzo(g.h.i)perylene | µg/L | 1 |  |  | 1 | 0 |  |  |  |  | <LOR | N/C | <LOR
Organophosphorus Pesticides (OP)
Dichlorvos | µg/L | 0.5 |  |  | 1 | 0 |  |  |  |  | <LOR | N/C | <LOR
Demeton-S-methyl | µg/L | 0.5 |  |  | 1 | 0 |  |  |  |  | <LOR | N/C | <LOR
Monocrotophos | µg/L | 2 |  |  | 1 | 0 |  |  |  |  | <LOR | N/C | <LOR
Fenthion | µg/L | 0.5 |  |  | 1 | 0 |  |  |  |  | <LOR | N/C | <LOR
Chlorpyrifos | µg/L | 0.5 |  |  | 1 | 0 |  |  |  |  | <LOR | N/C | <LOR
Parathion | µg/L | 2 |  |  | 1 | 0 |  |  |  |  | <LOR | N/C | <LOR
Pirimphos-ethyl | µg/L | 0.5 |  |  | 1 | 0 |  |  |  |  | <LOR | N/C | <LOR
Bromophos-ethyl | µg/L | 0.5 |  |  | 1 | 0 |  |  |  |  | <LOR | N/C | <LOR
Fenamiphos | µg/L | 0.5 |  |  | 1 | 0 |  |  |  |  | <LOR | N/C | <LOR
Prothiofos | µg/L | 0.5 |  |  | 1 | 0 |  |  |  |  | <LOR | N/C | <LOR
Ethion | µg/L | 0.5 |  |  | 1 | 0 |  |  |  |  | <LOR | N/C | <LOR
Carbophenothion | µg/L | 0.5 |  |  | 1 | 0 |  |  |  |  | <LOR | N/C | <LOR
Azinphos Methyl | µg/L | 0.5 |  |  | 1 | 0 |  |  |  |  | <LOR | N/C | <LOR
Hexavalent Chromium | mg/L | 0.01 |  | 0.001 | 1 | 0 |  |  |  |  | <LOR | N/C | <LOR
Halogenated Aliphatic Compounds
Dichlorodifluoromethane | µg/L | 50 |  |  | 1 | 0 |  |  |  |  | <LOR | N/C | <LOR
Chloromethane | µg/L | 50 |  |  | 1 | 0 |  |  |  |  | <LOR | N/C | <LOR
Vinyl chloride | µg/L | 50 |  |  | 1 | 0 |  |  |  |  | <LOR | N/C | <LOR
Bromomethane | µg/L | 50 |  |  | 1 | 0 |  |  |  |  | <LOR | N/C | <LOR
Chloroethane | µg/L | 50 |  |  | 1 | 0 |  |  |  |  | <LOR | N/C | <LOR
1.1-Dichloroethene | µg/L | 5 |  |  | 1 | 0 |  |  |  |  | <LOR | N/C | <LOR
Iodomethane | µg/L | 5 |  |  | 1 | 0 |  |  |  |  | <LOR | N/C | <LOR
Methylene chloride | µg/L | 5 |  |  | 1 | 0 |  |  |  |  | <LOR | N/C | <LOR
trans-1.2-Dichloroethene | µg/L | 5 |  |  | 1 | 0 |  |  |  |  | <LOR | N/C | <LOR
1.1-Dichloroethane | µg/L | 5 |  |  | 1 | 0 |  |  |  |  | <LOR | N/C | <LOR
cis-1.2-Dichloroethene | µg/L | 5 |  |  | 1 | 0 |  |  |  |  | <LOR | N/C | <LOR
1.1.1-Trichloroethane | µg/L | 5 |  |  | 1 | 0 |  |  |  |  | <LOR | N/C | <LOR
1.1-Dichloropropylene | µg/L | 5 |  |  | 1 | 0 |  |  |  |  | <LOR | N/C | <LOR
Carbon Tetrachloride | µg/L | 5 |  |  | 1 | 0 |  |  |  |  | <LOR | N/C | <LOR
1.2-Dichloroethane | µg/L | 5 |  |  | 1 | 0 |  |  |  |  | <LOR | N/C | <LOR
Trichloroethene | µg/L | 5 |  |  | 1 | 0 |  |  |  |  | <LOR | N/C | <LOR
Dibromomethane | µg/L | 5 |  |  | 1 | 0 |  |  |  |  | <LOR | N/C | <LOR
1.1.2-Trichloroethane | µg/L | 5 |  |  | 1 | 0 |  |  |  |  | <LOR | N/C | <LOR
1.3-Dichloropropane | µg/L | 5 |  |  | 1 | 0 |  |  |  |  | <LOR | N/C | <LOR
Tetrachloroethene | µg/L | 5 |  |  | 1 | 0 |  |  |  |  | <LOR | N/C | <LOR
1.1.1.2-Tetrachloroethane | µg/L | 5 |  |  | 1 | 0 |  |  |  |  | <LOR | N/C | <LOR
trans-1.4-Dichloro-2-butene | µg/L | 5 |  |  | 1 | 0 |  |  |  |  | <LOR | N/C | <LOR
cis-1.4-Dichloro-2-butene | µg/L | 5 |  |  | 1 | 0 |  |  |  |  | <LOR | N/C | <LOR
1.1.2.2-Tetrachloroethane | µg/L | 5 |  |  | 1 | 0 |  |  |  |  | <LOR | N/C | <LOR
1.2.3-Trichloropropane | µg/L | 5 |  |  | 1 | 0 |  |  |  |  | <LOR | N/C | <LOR
Pentachloroethane | µg/L | 5 |  |  | 1 | 0 |  |  |  |  | <LOR | N/C | <LOR
1.2-Dibromo-3-chloropropane | µg/L | 5 |  |  | 1 | 0 |  |  |  |  | <LOR | N/C | <LOR
Hexachlorobutadiene | µg/L | 5 |  |  | 1 | 0 |  |  |  |  | <LOR | N/C | <LOR
Bromochloromethane | µg/L | 5 |  |  | 1 | 0 |  |  |  |  | <LOR | N/C | <LOR
1-Chloro-2-propene (Allyl chloride) | µg/L | 5 |  |  | 1 | 0
greater than 95% fresh guideline
Data by: Peter Dean
Checked: Jonathon Deacon

## MP6
Analytes | Units | LOR | 95% fresh guideline (min) | 95% fresh guideline | No of samples required | No. of samples you collected and analysed | Quarterly | Quarterly | Quarterly | Annual | Lowest sample value | Mean of samples | Highest sample value
2013-01-16
[7 empty] | Site 6 | Site 6 | Site 6 | Site 6
Site dry
pH Value | pH Unit | 0.01 | 6.5 | 8 | 4 | 0 |  |  |  |  | 0 | #DIV/0! | 0
Electrical Conductivity | µS/cm | 1 |  |  | 4 | 0 |  |  |  |  | 0 | #DIV/0! | 0
Suspended Solids (SS) | mg/L | 1 |  |  | 4 | 0 |  |  |  |  | 0 | #DIV/0! | 0
Hydroxide Alkalinity as CaCO3 | mg/L | 1 |  |  | 4 | 0 |  |  |  |  | <LOR | N/C | <LOR
Carbonate Alkalinity as CaCO3 | mg/L | 1 |  |  | 4 | 0 |  |  |  |  | <LOR | N/C | 0
Bicarbonate Alkalinity as CaCO3 | mg/L | 1 |  |  | 4 | 0 |  |  |  |  | 0 | #DIV/0! | 0
Total Alkalinity as CaCO3 | mg/L | 1 |  |  | 4 | 0 |  |  |  |  | 0 | #DIV/0! | 0
Sulphate as SO4 2- | mg/L | 1 |  |  | 4 | 0 |  |  |  |  | <LOR | N/C | 0
Chloride | mg/L | 1 |  |  | 4 | 0 |  |  |  |  | 0 | #DIV/0! | 0
Calcium | mg/L | 1 |  |  | 4 | 0 |  |  |  |  | 0 | #DIV/0! | 0
Magnesium | mg/L | 1 |  |  | 4 | 0 |  |  |  |  | 0 | #DIV/0! | 0
Sodium | mg/L | 1 |  |  | 4 | 0 |  |  |  |  | 0 | #DIV/0! | 0
Potassium | mg/L | 1 |  |  | 4 | 0 |  |  |  |  | 0 | #DIV/0! | 0
Dissolved Manganese | mg/L | 0.001 |  | 1.9 | 4 | 0 |  |  |  |  | 0 | #DIV/0! | 0
Dissolved Iron | mg/L | 0.05 |  |  | 4 | 0 |  |  |  |  | 0 | #DIV/0! | 0
Total Manganese | mg/L | 0.001 |  | 1.9
Total Iron | mg/L | 0.05
Fluoride | mg/L | 0.1 |  |  | 4 | 0 |  |  |  |  | 0 | #DIV/0! | 0
Ammonia as N | mg/L | 0.01 |  | 0.9 | 4 | 0 |  |  |  |  | 0 | #DIV/0! | 0
Nitrite as N | mg/L | 0.01 |  |  | 4 | 0 |  |  |  |  | 0 | #DIV/0! | 0
Nitrate as N | mg/L | 0.01 |  | 0.7 | 4 | 0 |  |  |  |  | 0 | #DIV/0! | 0
Nitrite + Nitrate as N | mg/L | 0.01 |  |  | 4 | 0 |  |  |  |  | 0 | #DIV/0! | 0
Total Anions | meq/L | 0.01 |  |  | 4 | 0 |  |  |  |  | 0 | #DIV/0! | 0
Total Cations | meq/L | 0.01 |  |  | 4 | 0 |  |  |  |  | 0 | #DIV/0! | 0
Ionic Balance | % | 0.01 |  |  | 4 | 0 |  |  |  |  | 0 | #DIV/0! | 0
Total Organic Carbon | mg/L | 1 |  |  | 4 | 0 |  |  |  |  | 0 | #DIV/0! | 0
Biochemical Oxygen Demand | mg/L | 2 |  |  | 1 | 0
Phenols (Total) | mg/L | 0.05 |  | 0.32 | 4 | 0 |  |  |  |  | <LOR | N/C | <LOR
Organochlorine Pesticides (OC)
alpha-BHC | µg/L | 0.5 |  |  | 4 | 0 |  |  |  |  | <LOR | N/C | <LOR
Hexachlorobenzene (HCB) | µg/L | 0.5 |  |  | 4 | 0 |  |  |  |  | <LOR | N/C | <LOR
beta-BHC | µg/L | 0.5 |  |  | 4 | 0 |  |  |  |  | <LOR | N/C | <LOR
gamma-BHC | µg/L | 0.5 |  |  | 4 | 0 |  |  |  |  | <LOR | N/C | <LOR
delta-BHC | µg/L | 0.5 |  |  | 4 | 0 |  |  |  |  | <LOR | N/C | <LOR
Heptachlor | µg/L | 0.5 |  | 0.09 | 4 | 0 |  |  |  |  | <LOR | N/C | <LOR
Aldrin | µg/L | 0.5 |  |  | 4 | 0 |  |  |  |  | <LOR | N/C | <LOR
Heptachlor epoxide | µg/L | 0.5 |  |  | 4 | 0 |  |  |  |  | <LOR | N/C | <LOR
trans-Chlordane | µg/L | 0.5 |  |  | 4 | 0 |  |  |  |  | <LOR | N/C | <LOR
alpha-Endosulfan | µg/L | 0.5 |  |  | 4 | 0 |  |  |  |  | <LOR | N/C | <LOR
cis-Chlordane | µg/L | 0.5 |  |  | 4 | 0 |  |  |  |  | <LOR | N/C | <LOR
Dieldrin | µg/L | 0.5 |  |  | 4 | 0 |  |  |  |  | <LOR | N/C | <LOR
4.4’-DDE | µg/L | 0.5 |  |  | 4 | 0 |  |  |  |  | <LOR | N/C | <LOR
Endrin | µg/L | 0.5 |  |  | 4 | 0 |  |  |  |  | <LOR | N/C | <LOR
beta-Endosulfan | µg/L | 0.5 |  |  | 4 | 0 |  |  |  |  | <LOR | N/C | <LOR
4.4’-DDD | µg/L | 0.5 |  |  | 4 | 0 |  |  |  |  | <LOR | N/C | <LOR
Endrin aldehyde | µg/L | 0.5 |  |  | 4 | 0 |  |  |  |  | <LOR | N/C | <LOR
Endosulfan sulfate | µg/L | 0.5 |  |  | 4 | 0 |  |  |  |  | <LOR | N/C | <LOR
4.4’-DDT | µg/L | 2 |  |  | 4 | 0 |  |  |  |  | <LOR | N/C | <LOR
Endrin ketone | µg/L | 0.5 |  |  | 4 | 0 |  |  |  |  | <LOR | N/C | <LOR
Methoxychlor | µg/L | 2 |  |  | 4 | 0 |  |  |  |  | <LOR | N/C | <LOR
Total Metals
Aluminium | mg/L | 0.01 |  | 0.055 | 1 | 0
Arsenic | mg/L | 0.001 |  | 0.013 | 1 | 0
Barium | mg/L | 0.001 |  |  | 1 | 0
Cadmium | mg/L | 0.0001 |  | 0.0002 | 1 | 0
Chromium | mg/L | 0.001 |  | 0.001 | 1 | 0
Cobalt | mg/L | 0.001 |  |  | 1 | 0
Copper | mg/L | 0.001 |  | 0.0014 | 1 | 0
Lead | mg/L | 0.001 |  | 0.0034 | 1 | 0
Mercury | mg/L | 0.0001 |  | 0.0006 | 1 | 0
Zinc | mg/L | 0.005 |  | 0.008 | 1 | 0
Monocyclic Aromatic Hydrocarbons
Benzene | µg/L | 1 |  | 950 | 1 | 0
Toluene | µg/L | 5 |  |  | 1 | 0
Ethylbenzene | µg/L | 2 |  |  | 1 | 0
Total Polychlorinated biphenyls | µg/L | 1 |  |  | 1 | 0
Total Dissolved Solids @180°C | mg/L | 1 |  |  | 1 | 0
Phosphate | mg/L | 0.01 |  |  | 1 | 0
Total Petroleum Hydrocarbons
C6 - C9 Fraction | µg/L | 20 |  |  | 1 | 0 |  |  |  |  | <LOR | N/C | <LOR
C10 - C14 Fraction | µg/L | 50 |  |  | 1 | 0 |  |  |  |  | 0 | #DIV/0! | 0
C15 - C28 Fraction | µg/L | 100 |  |  | 1 | 0 |  |  |  |  | 0 | #DIV/0! | 0
C29 - C36 Fraction | µg/L | 50 |  |  | 1 | 0 |  |  |  |  | <LOR | N/C | 0
C10-C36 TOTAL | µg/L | 50 |  |  | 1 | 0 |  |  |  |  | 0 | #DIV/0! | 0
Polynuclear Aromatic Hydrocarbons
Naphthalene | µg/L | 1 |  |  | 1 | 0
Acenaphthylene | µg/L | 1 |  |  | 1 | 0
Acenaphthene | µg/L | 1 |  |  | 1 | 0
Fluorene | µg/L | 1 |  |  | 1 | 0
Phenanthrene | µg/L | 1 |  |  | 1 | 0
Anthracene | µg/L | 1 |  |  | 1 | 0
Fluoranthene | µg/L | 1 |  |  | 1 | 0
Pyrene | µg/L | 1 |  |  | 1 | 0
Benz(a)anthracene | µg/L | 1 |  |  | 1 | 0
Chrysene | µg/L | 1 |  |  | 1 | 0
Benzo(b)fluoranthene | µg/L | 1 |  |  | 1 | 0
Benzo(k)fluoranthene | µg/L | 1 |  |  | 1 | 0
Benzo(a)pyrene | µg/L | 0.5 |  |  | 1 | 0
Indeno(1.2.3.cd)pyrene | µg/L | 1 |  |  | 1 | 0
Dibenz(a.h)anthracene | µg/L | 1 |  |  | 1 | 0
Benzo(g.h.i)perylene | µg/L | 1 |  |  | 1 | 0
Organophosphorus Pesticides (OP)
Dichlorvos | µg/L | 0.5 |  |  | 1 | 0
Demeton-S-methyl | µg/L | 0.5 |  |  | 1 | 0
Monocrotophos | µg/L | 2 |  |  | 1 | 0
Fenthion | µg/L | 0.5 |  |  | 1 | 0
Chlorpyrifos | µg/L | 0.5 |  |  | 1 | 0
Parathion | µg/L | 2 |  |  | 1 | 0
Pirimphos-ethyl | µg/L | 0.5 |  |  | 1 | 0
Bromophos-ethyl | µg/L | 0.5 |  |  | 1 | 0
Fenamiphos | µg/L | 0.5 |  |  | 1 | 0
Prothiofos | µg/L | 0.5 |  |  | 1 | 0
Ethion | µg/L | 0.5 |  |  | 1 | 0
Carbophenothion | µg/L | 0.5 |  |  | 1 | 0
Azinphos Methyl | µg/L | 0.5 |  |  | 1 | 0
Hexavalent Chromium | mg/L | 0.01 |  | 0.001 | 1 | 0
Halogenated Aliphatic Compounds
Dichlorodifluoromethane | µg/L | 50 |  |  | 1 | 0
Chloromethane | µg/L | 50 |  |  | 1 | 0
Vinyl chloride | µg/L | 50 |  |  | 1 | 0
Bromomethane | µg/L | 50 |  |  | 1 | 0
Chloroethane | µg/L | 50 |  |  | 1 | 0
1.1-Dichloroethene | µg/L | 5 |  |  | 1 | 0
Iodomethane | µg/L | 5 |  |  | 1 | 0
Methylene chloride | µg/L | 5 |  |  | 1 | 0
trans-1.2-Dichloroethene | µg/L | 5 |  |  | 1 | 0
1.1-Dichloroethane | µg/L | 5 |  |  | 1 | 0
cis-1.2-Dichloroethene | µg/L | 5 |  |  | 1 | 0
1.1.1-Trichloroethane | µg/L | 5 |  |  | 1 | 0
1.1-Dichloropropylene | µg/L | 5 |  |  | 1 | 0
Carbon Tetrachloride | µg/L | 5 |  |  | 1 | 0
1.2-Dichloroethane | µg/L | 5 |  |  | 1 | 0
Trichloroethene | µg/L | 5 |  |  | 1 | 0
Dibromomethane | µg/L | 5 |  |  | 1 | 0
1.1.2-Trichloroethane | µg/L | 5 |  |  | 1 | 0
1.3-Dichloropropane | µg/L | 5 |  |  | 1 | 0
Tetrachloroethene | µg/L | 5 |  |  | 1 | 0
1.1.1.2-Tetrachloroethane | µg/L | 5 |  |  | 1 | 0
trans-1.4-Dichloro-2-butene | µg/L | 5 |  |  | 1 | 0
cis-1.4-Dichloro-2-butene | µg/L | 5 |  |  | 1 | 0
1.1.2.2-Tetrachloroethane | µg/L | 5 |  |  | 1 | 0
1.2.3-Trichloropropane | µg/L | 5 |  |  | 1 | 0
Pentachloroethane | µg/L | 5 |  |  | 1 | 0
1.2-Dibromo-3-chloropropane | µg/L | 5 |  |  | 1 | 0
Hexachlorobutadiene | µg/L | 5 |  |  | 1 | 0
Bromochloromethane | µg/L | 5 |  |  | 1 | 0
1-Chloro-2-propene (Allyl chloride) | µg/L | 5 |  |  | 1 | 0
greater than 95% fresh guideline
Data by: Peter Dean
Checked: Jonathon Deacon

## MP7
Analytes | Units | LOR | 95% fresh guideline (min) | 95% fresh guideline | No of samples required | No. of samples you collected and analysed | Quarterly | Quarterly | Quarterly | Annual | Lowest sample value | Mean of samples | Highest sample value
2013-01-16
[7 empty] | Site 7 | Site 7 | Site 7 | Site 7
Site dry
pH Value | pH Unit | 0.01 | 6.5 | 8 | 4 | 0 |  |  |  |  | 0 | #DIV/0! | 0
Electrical Conductivity | µS/cm | 1 |  |  | 4 | 0 |  |  |  |  | 0 | #DIV/0! | 0
Suspended Solids (SS) | mg/L | 1 |  |  | 4 | 0 |  |  |  |  | 0 | #DIV/0! | 0
Hydroxide Alkalinity as CaCO3 | mg/L | 1 |  |  | 4 | 0 |  |  |  |  | <LOR | N/C | <LOR
Carbonate Alkalinity as CaCO3 | mg/L | 1 |  |  | 4 | 0 |  |  |  |  | <LOR | N/C | <LOR
Bicarbonate Alkalinity as CaCO3 | mg/L | 1 |  |  | 4 | 0 |  |  |  |  | 0 | #DIV/0! | 0
Total Alkalinity as CaCO3 | mg/L | 1 |  |  | 4 | 0 |  |  |  |  | 0 | #DIV/0! | 0
Sulphate as SO4 2- | mg/L | 1 |  |  | 4 | 0 |  |  |  |  | <LOR | N/C | 0
Chloride | mg/L | 1 |  |  | 4 | 0 |  |  |  |  | 0 | #DIV/0! | 0
Calcium | mg/L | 1 |  |  | 4 | 0 |  |  |  |  | 0 | #DIV/0! | 0
Magnesium | mg/L | 1 |  |  | 4 | 0 |  |  |  |  | 0 | #DIV/0! | 0
Sodium | mg/L | 1 |  |  | 4 | 0 |  |  |  |  | 0 | #DIV/0! | 0
Potassium | mg/L | 1 |  |  | 4 | 0 |  |  |  |  | 0 | #DIV/0! | 0
Dissolved Manganese | mg/L | 0.001 |  | 1.9 | 4 | 0 |  |  |  |  | 0 | #DIV/0! | 0
Dissolved Iron | mg/L | 0.05 |  |  | 4 | 0 |  |  |  |  | <LOR | N/C | 0
Total Manganese | mg/L | 0.001 |  | 1.9 | [6 empty] | 0 | #DIV/0! | 0
Total Iron | mg/L | 0.05 | [8 empty] | 0 | #DIV/0! | 0
Fluoride | mg/L | 0.1 |  |  | 4 | 0 |  |  |  |  | 0 | #DIV/0! | 0
Ammonia as N | mg/L | 0.01 |  | 0.9 | 4 | 0 |  |  |  |  | 0 | #DIV/0! | 0
Nitrite as N | mg/L | 0.01 |  |  | 4 | 0 |  |  |  |  | 0 | #DIV/0! | 0
Nitrate as N | mg/L | 0.01 |  | 0.7 | 4 | 0 |  |  |  |  | 0 | #DIV/0! | 0
Nitrite + Nitrate as N | mg/L | 0.01 |  |  | 4 | 0 |  |  |  |  | 0 | #DIV/0! | 0
Total Anions | meq/L | 0.01 |  |  | 4 | 0 |  |  |  |  | 0 | #DIV/0! | 0
Total Cations | meq/L | 0.01 |  |  | 4 | 0 |  |  |  |  | 0 | #DIV/0! | 0
Ionic Balance | % | 0.01 |  |  | 4 | 0 |  |  |  |  | 0 | #DIV/0! | 0
Total Organic Carbon | mg/L | 1 |  |  | 4 | 0 |  |  |  |  | 0 | #DIV/0! | 0
Biochemical Oxygen Demand | mg/L | 2 |  |  | 1 | 1 |  |  |  |  | <LOR | N/C | <LOR
Phenols (Total) | mg/L | 0.05 |  | 0.32 | 4 | 0 |  |  |  |  | <LOR | N/C | <LOR
Organochlorine Pesticides (OC)
alpha-BHC | µg/L | 0.5 |  |  | 4 | 0 |  |  |  |  | <LOR | N/C | <LOR
Hexachlorobenzene (HCB) | µg/L | 0.5 |  |  | 4 | 0 |  |  |  |  | <LOR | N/C | <LOR
beta-BHC | µg/L | 0.5 |  |  | 4 | 0 |  |  |  |  | <LOR | N/C | <LOR
gamma-BHC | µg/L | 0.5 |  |  | 4 | 0 |  |  |  |  | <LOR | N/C | <LOR
delta-BHC | µg/L | 0.5 |  |  | 4 | 0 |  |  |  |  | <LOR | N/C | <LOR
Heptachlor | µg/L | 0.5 |  | 0.09 | 4 | 0 |  |  |  |  | <LOR | N/C | <LOR
Aldrin | µg/L | 0.5 |  |  | 4 | 0 |  |  |  |  | <LOR | N/C | <LOR
Heptachlor epoxide | µg/L | 0.5 |  |  | 4 | 0 |  |  |  |  | <LOR | N/C | <LOR
trans-Chlordane | µg/L | 0.5 |  |  | 4 | 0 |  |  |  |  | <LOR | N/C | <LOR
alpha-Endosulfan | µg/L | 0.5 |  |  | 4 | 0 |  |  |  |  | <LOR | N/C | <LOR
cis-Chlordane | µg/L | 0.5 |  |  | 4 | 0 |  |  |  |  | <LOR | N/C | <LOR
Dieldrin | µg/L | 0.5 |  |  | 4 | 0 |  |  |  |  | <LOR | N/C | <LOR
4.4’-DDE | µg/L | 0.5 |  |  | 4 | 0 |  |  |  |  | <LOR | N/C | <LOR
Endrin | µg/L | 0.5 |  |  | 4 | 0 |  |  |  |  | <LOR | N/C | <LOR
beta-Endosulfan | µg/L | 0.5 |  |  | 4 | 0 |  |  |  |  | <LOR | N/C | <LOR
4.4’-DDD | µg/L | 0.5 |  |  | 4 | 0 |  |  |  |  | <LOR | N/C | <LOR
Endrin aldehyde | µg/L | 0.5 |  |  | 4 | 0 |  |  |  |  | <LOR | N/C | <LOR
Endosulfan sulfate | µg/L | 0.5 |  |  | 4 | 0 |  |  |  |  | <LOR | N/C | <LOR
4.4’-DDT | µg/L | 2 |  |  | 4 | 0 |  |  |  |  | <LOR | N/C | <LOR
Endrin ketone | µg/L | 0.5 |  |  | 4 | 0 |  |  |  |  | <LOR | N/C | <LOR
Methoxychlor | µg/L | 2 |  |  | 4 | 0 |  |  |  |  | <LOR | N/C | <LOR
Total Metals
Aluminium | mg/L | 0.01 |  | 0.055 | 1 | 0 |  |  |  |  | 0 | #DIV/0! | 0
Arsenic | mg/L | 0.001 |  | 0.013 | 1 | 0 |  |  |  |  | 0 | #DIV/0! | 0
Barium | mg/L | 0.001 |  |  | 1 | 0 |  |  |  |  | 0 | #DIV/0! | 0
Cadmium | mg/L | 0.0001 |  | 0.0002 | 1 | 0 |  |  |  |  | <LOR | N/C | <LOR
Chromium | mg/L | 0.001 |  | 0.001 | 1 | 0 |  |  |  |  | 0 | #DIV/0! | 0
Cobalt | mg/L | 0.001 |  |  | 1 | 0 |  |  |  |  | 0 | #DIV/0! | 0
Copper | mg/L | 0.001 |  | 0.0014 | 1 | 0 |  |  |  |  | 0 | #DIV/0! | 0
Lead | mg/L | 0.001 |  | 0.0034 | 1 | 0 |  |  |  |  | 0 | #DIV/0! | 0
Mercury | mg/L | 0.0001 |  | 0.0006 | 1 | 0 |  |  |  |  | 0 | #DIV/0! | 0
Zinc | mg/L | 0.005 |  | 0.008 | 1 | 0 |  |  |  |  | 0 | #DIV/0! | 0
Monocyclic Aromatic Hydrocarbons
Benzene | µg/L | 1 |  | 950 | 1 | 0 |  |  |  |  | <LOR | N/C | <LOR
Toluene | µg/L | 5 |  |  | 1 | 0 |  |  |  |  | <LOR | N/C | <LOR
Ethylbenzene | µg/L | 2 |  |  | 1 | 1 |  |  |  |  | <LOR | N/C | <LOR
Total Polychlorinated biphenyls | µg/L | 1 |  |  | 1 | 0 |  |  |  |  | <LOR | N/C | <LOR
Total Dissolved Solids @180°C | mg/L | 1 |  |  | 1 | 0 |  |  |  |  | 0 | #DIV/0! | 0
Phosphate | mg/L | 0.01 |  |  | 1 | 0 |  |  |  |  | <LOR | N/C | <LOR
Total Petroleum Hydrocarbons
C6 - C9 Fraction | µg/L | 20 |  |  | 1 | 0 |  |  |  |  | <LOR | N/C | <LOR
C10 - C14 Fraction | µg/L | 50 |  |  | 1 | 0 |  |  |  |  | <LOR | N/C | <LOR
C15 - C28 Fraction | µg/L | 100 |  |  | 1 | 0 |  |  |  |  | <LOR | N/C | <LOR
C29 - C36 Fraction | µg/L | 50 |  |  | 1 | 0 |  |  |  |  | <LOR | N/C | <LOR
C10-C36 TOTAL | µg/L | 50 |  |  | 1 | 0 |  |  |  |  | <LOR | N/C | <LOR
Polynuclear Aromatic Hydrocarbons
Naphthalene | µg/L | 1 |  |  | 1 | 0 |  |  |  |  | <LOR | N/C | <LOR
Acenaphthylene | µg/L | 1 |  |  | 1 | 0 |  |  |  |  | <LOR | N/C | <LOR
Acenaphthene | µg/L | 1 |  |  | 1 | 0 |  |  |  |  | <LOR | N/C | <LOR
Fluorene | µg/L | 1 |  |  | 1 | 0 |  |  |  |  | <LOR | N/C | <LOR
Phenanthrene | µg/L | 1 |  |  | 1 | 0 |  |  |  |  | <LOR | N/C | <LOR
Anthracene | µg/L | 1 |  |  | 1 | 0 |  |  |  |  | <LOR | N/C | <LOR
Fluoranthene | µg/L | 1 |  |  | 1 | 0 |  |  |  |  | <LOR | N/C | <LOR
Pyrene | µg/L | 1 |  |  | 1 | 0 |  |  |  |  | <LOR | N/C | <LOR
Benz(a)anthracene | µg/L | 1 |  |  | 1 | 0 |  |  |  |  | <LOR | N/C | <LOR
Chrysene | µg/L | 1 |  |  | 1 | 0 |  |  |  |  | <LOR | N/C | <LOR
Benzo(b)fluoranthene | µg/L | 1 |  |  | 1 | 0 |  |  |  |  | <LOR | N/C | <LOR
Benzo(k)fluoranthene | µg/L | 1 |  |  | 1 | 0 |  |  |  |  | <LOR | N/C | <LOR
Benzo(a)pyrene | µg/L | 0.5 |  |  | 1 | 0 |  |  |  |  | <LOR | N/C | <LOR
Indeno(1.2.3.cd)pyrene | µg/L | 1 |  |  | 1 | 0 |  |  |  |  | <LOR | N/C | <LOR
Dibenz(a.h)anthracene | µg/L | 1 |  |  | 1 | 0 |  |  |  |  | <LOR | N/C | <LOR
Benzo(g.h.i)perylene | µg/L | 1 |  |  | 1 | 0 |  |  |  |  | <LOR | N/C | <LOR
Organophosphorus Pesticides (OP)
Dichlorvos | µg/L | 0.5 |  |  | 1 | 0 |  |  |  |  | <LOR | N/C | <LOR
Demeton-S-methyl | µg/L | 0.5 |  |  | 1 | 0 |  |  |  |  | <LOR | N/C | <LOR
Monocrotophos | µg/L | 2 |  |  | 1 | 0 |  |  |  |  | <LOR | N/C | <LOR
Fenthion | µg/L | 0.5 |  |  | 1 | 0 |  |  |  |  | <LOR | N/C | <LOR
Chlorpyrifos | µg/L | 0.5 |  |  | 1 | 0 |  |  |  |  | <LOR | N/C | <LOR
Parathion | µg/L | 2 |  |  | 1 | 0 |  |  |  |  | <LOR | N/C | <LOR
Pirimphos-ethyl | µg/L | 0.5 |  |  | 1 | 0 |  |  |  |  | <LOR | N/C | <LOR
Bromophos-ethyl | µg/L | 0.5 |  |  | 1 | 0 |  |  |  |  | <LOR | N/C | <LOR
Fenamiphos | µg/L | 0.5 |  |  | 1 | 0 |  |  |  |  | <LOR | N/C | <LOR
Prothiofos | µg/L | 0.5 |  |  | 1 | 0 |  |  |  |  | <LOR | N/C | <LOR
Ethion | µg/L | 0.5 |  |  | 1 | 0 |  |  |  |  | <LOR | N/C | <LOR
Carbophenothion | µg/L | 0.5 |  |  | 1 | 0 |  |  |  |  | <LOR | N/C | <LOR
Azinphos Methyl | µg/L | 0.5 |  |  | 1 | 0 |  |  |  |  | <LOR | N/C | <LOR
Hexavalent Chromium | mg/L | 0.01 |  | 0.001 | 1 | 0 |  |  |  |  | <LOR | N/C | <LOR
Halogenated Aliphatic Compounds
Dichlorodifluoromethane | µg/L | 50 |  |  | 1 | 0 |  |  |  |  | <LOR | N/C | <LOR
Chloromethane | µg/L | 50 |  |  | 1 | 0 |  |  |  |  | <LOR | N/C | <LOR
Vinyl chloride | µg/L | 50 |  |  | 1 | 0 |  |  |  |  | <LOR | N/C | <LOR
Bromomethane | µg/L | 50 |  |  | 1 | 0 |  |  |  |  | <LOR | N/C | <LOR
Chloroethane | µg/L | 50 |  |  | 1 | 0 |  |  |  |  | <LOR | N/C | <LOR
1.1-Dichloroethene | µg/L | 5 |  |  | 1 | 0 |  |  |  |  | <LOR | N/C | <LOR
Iodomethane | µg/L | 5 |  |  | 1 | 0 |  |  |  |  | <LOR | N/C | <LOR
Methylene chloride | µg/L | 5 |  |  | 1 | 0 |  |  |  |  | <LOR | N/C | <LOR
trans-1.2-Dichloroethene | µg/L | 5 |  |  | 1 | 0 |  |  |  |  | <LOR | N/C | <LOR
1.1-Dichloroethane | µg/L | 5 |  |  | 1 | 0 |  |  |  |  | <LOR | N/C | <LOR
cis-1.2-Dichloroethene | µg/L | 5 |  |  | 1 | 0 |  |  |  |  | <LOR | N/C | <LOR
1.1.1-Trichloroethane | µg/L | 5 |  |  | 1 | 0 |  |  |  |  | <LOR | N/C | <LOR
1.1-Dichloropropylene | µg/L | 5 |  |  | 1 | 0 |  |  |  |  | <LOR | N/C | <LOR
Carbon Tetrachloride | µg/L | 5 |  |  | 1 | 0 |  |  |  |  | <LOR | N/C | <LOR
1.2-Dichloroethane | µg/L | 5 |  |  | 1 | 0 |  |  |  |  | <LOR | N/C | <LOR
Trichloroethene | µg/L | 5 |  |  | 1 | 0 |  |  |  |  | <LOR | N/C | <LOR
Dibromomethane | µg/L | 5 |  |  | 1 | 0 |  |  |  |  | <LOR | N/C | <LOR
1.1.2-Trichloroethane | µg/L | 5 |  |  | 1 | 0 |  |  |  |  | <LOR | N/C | <LOR
1.3-Dichloropropane | µg/L | 5 |  |  | 1 | 0 |  |  |  |  | <LOR | N/C | <LOR
Tetrachloroethene | µg/L | 5 |  |  | 1 | 0 |  |  |  |  | <LOR | N/C | <LOR
1.1.1.2-Tetrachloroethane | µg/L | 5 |  |  | 1 | 0 |  |  |  |  | <LOR | N/C | <LOR
trans-1.4-Dichloro-2-butene | µg/L | 5 |  |  | 1 | 0 |  |  |  |  | <LOR | N/C | <LOR
cis-1.4-Dichloro-2-butene | µg/L | 5 |  |  | 1 | 0 |  |  |  |  | <LOR | N/C | <LOR
1.1.2.2-Tetrachloroethane | µg/L | 5 |  |  | 1 | 0 |  |  |  |  | <LOR | N/C | <LOR
1.2.3-Trichloropropane | µg/L | 5 |  |  | 1 | 0 |  |  |  |  | <LOR | N/C | <LOR
Pentachloroethane | µg/L | 5 |  |  | 1 | 0 |  |  |  |  | <LOR | N/C | <LOR
1.2-Dibromo-3-chloropropane | µg/L | 5 |  |  | 1 | 0 |  |  |  |  | <LOR | N/C | <LOR
Hexachlorobutadiene | µg/L | 5 |  |  | 1 | 0 |  |  |  |  | <LOR | N/C | <LOR
Bromochloromethane | µg/L | 5 |  |  | 1 | 0 |  |  |  |  | <LOR | N/C | <LOR
1-Chloro-2-propene (Allyl chloride) | µg/L | 5 |  |  | 1 | 0
greater than 95% fresh guideline
Data by: Peter Dean
Checked: Jonathon Deacon

## MP8
Analytes | Units | LOR | 95% fresh guideline (min) | 95% fresh guideline | No of samples required | No. of samples you collected and analysed | Quarterly | Quarterly | Quarterly | Annual | Lowest sample value | Mean of samples | Highest sample value
2013-01-16
[7 empty] | Site 8 | Site 8 | Site 8 | Site 8
Site dry
pH Value | pH Unit | 0.01 | 6.5 | 8 | 4 | 0
Electrical Conductivity | µS/cm | 1 |  |  | 4 | 0
Suspended Solids (SS) | mg/L | 1 |  |  | 1 | 0
Hydroxide Alkalinity as CaCO3 | mg/L | 1 |  |  | 4 | 0
Carbonate Alkalinity as CaCO3 | mg/L | 1 |  |  | 4 | 0
Bicarbonate Alkalinity as CaCO3 | mg/L | 1 |  |  | 4 | 0
Total Alkalinity as CaCO3 | mg/L | 1 |  |  | 4 | 0
Sulphate as SO4 2- | mg/L | 1 |  |  | 4 | 0
Chloride | mg/L | 1 |  |  | 4 | 0
Calcium | mg/L | 1 |  |  | 4 | 0
Magnesium | mg/L | 1 |  |  | 4 | 0
Sodium | mg/L | 1 |  |  | 4 | 0
Potassium | mg/L | 1 |  |  | 4 | 0
Dissolved Manganese | mg/L | 0.001 |  | 1.9 | 4 | 0
Dissolved Iron | mg/L | 0.05 |  |  | 4 | 0
Total Manganese | mg/L | 0.001 |  | 1.9
Total Iron | mg/L | 0.05
Fluoride | mg/L | 0.1 |  |  | 4 | 0
Ammonia as N | mg/L | 0.01 |  | 0.9 | 4 | 0
Nitrite as N | mg/L | 0.01 |  |  | 4 | 0
Nitrate as N | mg/L | 0.01 |  | 0.7 | 4 | 0
Nitrite + Nitrate as N | mg/L | 0.01 |  |  | 4 | 0
Total Anions | meq/L | 0.01 |  |  | 4 | 0
Total Cations | meq/L | 0.01 |  |  | 4 | 0
Ionic Balance | % | 0.01 |  |  | 4 | 0
Total Organic Carbon | mg/L | 1 |  |  | 4 | 0
Biochemical Oxygen Demand | mg/L | 2 |  |  | 1 | 0
Phenols (Total) | mg/L | 0.05 |  | 0.32 | 4 | 0
Organochlorine Pesticides (OC)
alpha-BHC | µg/L | 0.5 |  |  | 4 | 0
Hexachlorobenzene (HCB) | µg/L | 0.5 |  |  | 4 | 0
beta-BHC | µg/L | 0.5 |  |  | 4 | 0
gamma-BHC | µg/L | 0.5 |  |  | 4 | 0
delta-BHC | µg/L | 0.5 |  |  | 4 | 0
Heptachlor | µg/L | 0.5 |  | 0.09 | 4 | 0
Aldrin | µg/L | 0.5 |  |  | 4 | 0
Heptachlor epoxide | µg/L | 0.5 |  |  | 4 | 0
trans-Chlordane | µg/L | 0.5 |  |  | 4 | 0
alpha-Endosulfan | µg/L | 0.5 |  |  | 4 | 0
cis-Chlordane | µg/L | 0.5 |  |  | 4 | 0
Dieldrin | µg/L | 0.5 |  |  | 4 | 0
4.4’-DDE | µg/L | 0.5 |  |  | 4 | 0
Endrin | µg/L | 0.5 |  |  | 4 | 0
beta-Endosulfan | µg/L | 0.5 |  |  | 4 | 0
4.4’-DDD | µg/L | 0.5 |  |  | 4 | 0
Endrin aldehyde | µg/L | 0.5 |  |  | 4 | 0
Endosulfan sulfate | µg/L | 0.5 |  |  | 4 | 0
4.4’-DDT | µg/L | 2 |  |  | 4 | 0
Endrin ketone | µg/L | 0.5 |  |  | 4 | 0
Methoxychlor | µg/L | 2 |  |  | 4 | 0
Total Metals
Aluminium | mg/L | 0.01 |  | 0.055 | 1 | 0
Arsenic | mg/L | 0.001 |  | 0.013 | 1 | 0
Barium | mg/L | 0.001 |  |  | 1 | 0
Cadmium | mg/L | 0.0001 |  | 0.0002 | 1 | 0
Chromium | mg/L | 0.001 |  | 0.001 | 1 | 0
Cobalt | mg/L | 0.001 |  |  | 1 | 0
Copper | mg/L | 0.001 |  | 0.0014 | 1 | 0
Lead | mg/L | 0.001 |  | 0.0034 | 1 | 0
Mercury | mg/L | 0.0001 |  | 0.0006 | 1 | 0
Zinc | mg/L | 0.005 |  | 0.008 | 1 | 0
Monocyclic Aromatic Hydrocarbons
Benzene | µg/L | 1 |  | 950 | 1 | 0
Toluene | µg/L | 5 |  |  | 1 | 0
Ethylbenzene | µg/L | 2 |  |  | 1 | 0
Total Polychlorinated biphenyls | µg/L | 1 |  |  | 1 | 0
Total Dissolved Solids @180°C | mg/L | 1 |  |  | 1 | 0
Phosphate | mg/L | 0.01 |  |  | 1 | 0
Total Petroleum Hydrocarbons
C6 - C9 Fraction | µg/L | 20 |  |  | 1 | 0
C10 - C14 Fraction | µg/L | 50 |  |  | 1 | 0
C15 - C28 Fraction | µg/L | 100 |  |  | 1 | 0
C29 - C36 Fraction | µg/L | 50 |  |  | 1 | 0
C10-C36 TOTAL | µg/L | 50 |  |  | 1 | 0
Polynuclear Aromatic Hydrocarbons
Naphthalene | µg/L | 1 |  |  | 1 | 0
Acenaphthylene | µg/L | 1 |  |  | 1 | 0
Acenaphthene | µg/L | 1 |  |  | 1 | 0
Fluorene | µg/L | 1 |  |  | 1 | 0
Phenanthrene | µg/L | 1 |  |  | 1 | 0
Anthracene | µg/L | 1 |  |  | 1 | 0
Fluoranthene | µg/L | 1 |  |  | 1 | 0
Pyrene | µg/L | 1 |  |  | 1 | 0
Benz(a)anthracene | µg/L | 1 |  |  | 1 | 0
Chrysene | µg/L | 1 |  |  | 1 | 0
Benzo(b)fluoranthene | µg/L | 1 |  |  | 1 | 0
Benzo(k)fluoranthene | µg/L | 1 |  |  | 1 | 0
Benzo(a)pyrene | µg/L | 0.5 |  |  | 1 | 0
Indeno(1.2.3.cd)pyrene | µg/L | 1 |  |  | 1 | 0
Dibenz(a.h)anthracene | µg/L | 1 |  |  | 1 | 0
Benzo(g.h.i)perylene | µg/L | 1 |  |  | 1 | 0
Organophosphorus Pesticides (OP)
Dichlorvos | µg/L | 0.5 |  |  | 1 | 0
Demeton-S-methyl | µg/L | 0.5 |  |  | 1 | 0
Monocrotophos | µg/L | 2 |  |  | 1 | 0
Fenthion | µg/L | 0.5 |  |  | 1 | 0
Chlorpyrifos | µg/L | 0.5 |  |  | 1 | 0
Parathion | µg/L | 2 |  |  | 1 | 0
Pirimphos-ethyl | µg/L | 0.5 |  |  | 1 | 0
Bromophos-ethyl | µg/L | 0.5 |  |  | 1 | 0
Fenamiphos | µg/L | 0.5 |  |  | 1 | 0
Prothiofos | µg/L | 0.5 |  |  | 1 | 0
Ethion | µg/L | 0.5 |  |  | 1 | 0
Carbophenothion | µg/L | 0.5 |  |  | 1 | 0
Azinphos Methyl | µg/L | 0.5 |  |  | 1 | 0
Hexavalent Chromium | mg/L | 0.01 |  | 0.001 | 1 | 0
Halogenated Aliphatic Compounds
Dichlorodifluoromethane | µg/L | 50 |  |  | 1 | 0
Chloromethane | µg/L | 50 |  |  | 1 | 0
Vinyl chloride | µg/L | 50 |  |  | 1 | 0
Bromomethane | µg/L | 50 |  |  | 1 | 0
Chloroethane | µg/L | 50 |  |  | 1 | 0
1.1-Dichloroethene | µg/L | 5 |  |  | 1 | 0
Iodomethane | µg/L | 5 |  |  | 1 | 0
Methylene chloride | µg/L | 5 |  |  | 1 | 0
trans-1.2-Dichloroethene | µg/L | 5 |  |  | 1 | 0
1.1-Dichloroethane | µg/L | 5 |  |  | 1 | 0
cis-1.2-Dichloroethene | µg/L | 5 |  |  | 1 | 0
1.1.1-Trichloroethane | µg/L | 5 |  |  | 1 | 0
1.1-Dichloropropylene | µg/L | 5 |  |  | 1 | 0
Carbon Tetrachloride | µg/L | 5 |  |  | 1 | 0
1.2-Dichloroethane | µg/L | 5 |  |  | 1 | 0
Trichloroethene | µg/L | 5 |  |  | 1 | 0
Dibromomethane | µg/L | 5 |  |  | 1 | 0
1.1.2-Trichloroethane | µg/L | 5 |  |  | 1 | 0
1.3-Dichloropropane | µg/L | 5 |  |  | 1 | 0
Tetrachloroethene | µg/L | 5 |  |  | 1 | 0
1.1.1.2-Tetrachloroethane | µg/L | 5 |  |  | 1 | 0
trans-1.4-Dichloro-2-butene | µg/L | 5 |  |  | 1 | 0
cis-1.4-Dichloro-2-butene | µg/L | 5 |  |  | 1 | 0
1.1.2.2-Tetrachloroethane | µg/L | 5 |  |  | 1 | 0
1.2.3-Trichloropropane | µg/L | 5 |  |  | 1 | 0
Pentachloroethane | µg/L | 5 |  |  | 1 | 0
1.2-Dibromo-3-chloropropane | µg/L | 5 |  |  | 1 | 0
Hexachlorobutadiene | µg/L | 5 |  |  | 1 | 0
Bromochloromethane | µg/L | 5 |  |  | 1 | 0
1-Chloro-2-propene (Allyl chloride) | µg/L | 5 |  |  | 1 | 0
greater than 95% fresh guideline
Data by: Peter Dean
Checked: Jonathon Deacon

## MP9
Analytes | Units | LOR | 95% fresh guideline (min) | 95% fresh guideline | No of samples required | No. of samples you collected and analysed | Quarterly | Quarterly | Quarterly | Annual | Lowest sample value | Mean of samples | Highest sample value
2013-01-16
[7 empty] | Site 9 | Site 9 | Site 9 | Site 9
Site dry
pH Value | pH Unit | 0.01 | 6.5 | 8 | 4 | 0
Electrical Conductivity | µS/cm | 1 |  |  | 4 | 0
Suspended Solids (SS) | mg/L | 1 |  |  | 4 | 0
Hydroxide Alkalinity as CaCO3 | mg/L | 1 |  |  | 4 | 0
Carbonate Alkalinity as CaCO3 | mg/L | 1 |  |  | 4 | 0
Bicarbonate Alkalinity as CaCO3 | mg/L | 1 |  |  | 4 | 0
Total Alkalinity as CaCO3 | mg/L | 1 |  |  | 4 | 0
Sulphate as SO4 2- | mg/L | 1 |  |  | 4 | 0
Chloride | mg/L | 1 |  |  | 4 | 0
Calcium | mg/L | 1 |  |  | 4 | 0
Magnesium | mg/L | 1 |  |  | 4 | 0
Sodium | mg/L | 1 |  |  | 4 | 0
Potassium | mg/L | 1 |  |  | 4 | 0
Dissolved Manganese | mg/L | 0.001 |  | 1.9 | 4 | 0
Dissolved Iron | mg/L | 0.05 |  |  | 4 | 0
Total Manganese | mg/L | 0.001 |  | 1.9
Total Iron | mg/L | 0.05
Fluoride | mg/L | 0.1 |  |  | 4 | 0
Ammonia as N | mg/L | 0.01 |  | 0.9 | 4 | 0
Nitrite as N | mg/L | 0.01 |  |  | 4 | 0
Nitrate as N | mg/L | 0.01 |  | 0.7 | 4 | 0
Nitrite + Nitrate as N | mg/L | 0.01 |  |  | 4 | 0
Total Anions | meq/L | 0.01 |  |  | 4 | 0
Total Cations | meq/L | 0.01 |  |  | 4 | 0
Ionic Balance | % | 0.01 |  |  | 4 | 0
Total Organic Carbon | mg/L | 1 |  |  | 4 | 0
Biochemical Oxygen Demand | mg/L | 2 |  |  | 1 | 0
Phenols (Total) | mg/L | 0.05 |  | 0.32 | 4 | 0
Organochlorine Pesticides (OC)
alpha-BHC | µg/L | 0.5 |  |  | 4 | 0
Hexachlorobenzene (HCB) | µg/L | 0.5 |  |  | 4 | 0
beta-BHC | µg/L | 0.5 |  |  | 4 | 0
gamma-BHC | µg/L | 0.5 |  |  | 4 | 0
delta-BHC | µg/L | 0.5 |  |  | 4 | 0
Heptachlor | µg/L | 0.5 |  | 0.09 | 4 | 0
Aldrin | µg/L | 0.5 |  |  | 4 | 0
Heptachlor epoxide | µg/L | 0.5 |  |  | 4 | 0
trans-Chlordane | µg/L | 0.5 |  |  | 4 | 0
alpha-Endosulfan | µg/L | 0.5 |  |  | 4 | 0
cis-Chlordane | µg/L | 0.5 |  |  | 4 | 0
Dieldrin | µg/L | 0.5 |  |  | 4 | 0
4.4’-DDE | µg/L | 0.5 |  |  | 4 | 0
Endrin | µg/L | 0.5 |  |  | 4 | 0
beta-Endosulfan | µg/L | 0.5 |  |  | 4 | 0
4.4’-DDD | µg/L | 0.5 |  |  | 4 | 0
Endrin aldehyde | µg/L | 0.5 |  |  | 4 | 0
Endosulfan sulfate | µg/L | 0.5 |  |  | 4 | 0
4.4’-DDT | µg/L | 2 |  |  | 4 | 0
Endrin ketone | µg/L | 0.5 |  |  | 4 | 0
Methoxychlor | µg/L | 2 |  |  | 4 | 0
Total Metals
Aluminium | mg/L | 0.01 |  | 0.055 | 1 | 0
Arsenic | mg/L | 0.001 |  | 0.013 | 1 | 0
Barium | mg/L | 0.001 |  |  | 1 | 0
Cadmium | mg/L | 0.0001 |  | 0.0002 | 1 | 0
Chromium | mg/L | 0.001 |  | 0.001 | 1 | 0
Cobalt | mg/L | 0.001 |  |  | 1 | 0
Copper | mg/L | 0.001 |  | 0.0014 | 1 | 0
Lead | mg/L | 0.001 |  | 0.0034 | 1 | 0
Mercury | mg/L | 0.0001 |  | 0.0006 | 1 | 0
Zinc | mg/L | 0.005 |  | 0.008 | 1 | 0
Monocyclic Aromatic Hydrocarbons
Benzene | µg/L | 1 |  | 950 | 1 | 0
Toluene | µg/L | 5 |  |  | 1 | 0
Ethylbenzene | µg/L | 2 |  |  | 1 | 0
Total Polychlorinated biphenyls | µg/L | 1 |  |  | 1 | 0
Total Dissolved Solids @180°C | mg/L | 1 |  |  | 1 | 0
Phosphate | mg/L | 0.01 |  |  | 1 | 0
Total Petroleum Hydrocarbons
C6 - C9 Fraction | µg/L | 20 |  |  | 1 | 0
C10 - C14 Fraction | µg/L | 50 |  |  | 1 | 0
C15 - C28 Fraction | µg/L | 100 |  |  | 1 | 0
C29 - C36 Fraction | µg/L | 50 |  |  | 1 | 0
C10-C36 TOTAL | µg/L | 50 |  |  | 1 | 0
Polynuclear Aromatic Hydrocarbons
Naphthalene | µg/L | 1 |  |  | 1 | 0
Acenaphthylene | µg/L | 1 |  |  | 1 | 0
Acenaphthene | µg/L | 1 |  |  | 1 | 0
Fluorene | µg/L | 1 |  |  | 1 | 0
Phenanthrene | µg/L | 1 |  |  | 1 | 0
Anthracene | µg/L | 1 |  |  | 1 | 0
Fluoranthene | µg/L | 1 |  |  | 1 | 0
Pyrene | µg/L | 1 |  |  | 1 | 0
Benz(a)anthracene | µg/L | 1 |  |  | 1 | 0
Chrysene | µg/L | 1 |  |  | 1 | 0
Benzo(b)fluoranthene | µg/L | 1 |  |  | 1 | 0
Benzo(k)fluoranthene | µg/L | 1 |  |  | 1 | 0
Benzo(a)pyrene | µg/L | 0.5 |  |  | 1 | 0
Indeno(1.2.3.cd)pyrene | µg/L | 1 |  |  | 1 | 0
Dibenz(a.h)anthracene | µg/L | 1 |  |  | 1 | 0
Benzo(g.h.i)perylene | µg/L | 1 |  |  | 1 | 0
Organophosphorus Pesticides (OP)
Dichlorvos | µg/L | 0.5 |  |  | 1 | 0
Demeton-S-methyl | µg/L | 0.5 |  |  | 1 | 0
Monocrotophos | µg/L | 2 |  |  | 1 | 0
Fenthion | µg/L | 0.5 |  |  | 1 | 0
Chlorpyrifos | µg/L | 0.5 |  |  | 1 | 0
Parathion | µg/L | 2 |  |  | 1 | 0
Pirimphos-ethyl | µg/L | 0.5 |  |  | 1 | 0
Bromophos-ethyl | µg/L | 0.5 |  |  | 1 | 0
Fenamiphos | µg/L | 0.5 |  |  | 1 | 0
Prothiofos | µg/L | 0.5 |  |  | 1 | 0
Ethion | µg/L | 0.5 |  |  | 1 | 0
Carbophenothion | µg/L | 0.5 |  |  | 1 | 0
Azinphos Methyl | µg/L | 0.5 |  |  | 1 | 0
Hexavalent Chromium | mg/L | 0.01 |  | 0.001 | 1 | 0
Halogenated Aliphatic Compounds
Dichlorodifluoromethane | µg/L | 50 |  |  | 1 | 0
Chloromethane | µg/L | 50 |  |  | 1 | 0
Vinyl chloride | µg/L | 50 |  |  | 1 | 0
Bromomethane | µg/L | 50 |  |  | 1 | 0
Chloroethane | µg/L | 50 |  |  | 1 | 0
1.1-Dichloroethene | µg/L | 5 |  |  | 1 | 0
Iodomethane | µg/L | 5 |  |  | 1 | 0
Methylene chloride | µg/L | 5 |  |  | 1 | 0
trans-1.2-Dichloroethene | µg/L | 5 |  |  | 1 | 0
1.1-Dichloroethane | µg/L | 5 |  |  | 1 | 0
cis-1.2-Dichloroethene | µg/L | 5 |  |  | 1 | 0
1.1.1-Trichloroethane | µg/L | 5 |  |  | 1 | 0
1.1-Dichloropropylene | µg/L | 5 |  |  | 1 | 0
Carbon Tetrachloride | µg/L | 5 |  |  | 1 | 0
1.2-Dichloroethane | µg/L | 5 |  |  | 1 | 0
Trichloroethene | µg/L | 5 |  |  | 1 | 0
Dibromomethane | µg/L | 5 |  |  | 1 | 0
1.1.2-Trichloroethane | µg/L | 5 |  |  | 1 | 0
1.3-Dichloropropane | µg/L | 5 |  |  | 1 | 0
Tetrachloroethene | µg/L | 5 |  |  | 1 | 0
1.1.1.2-Tetrachloroethane | µg/L | 5 |  |  | 1 | 0
trans-1.4-Dichloro-2-butene | µg/L | 5 |  |  | 1 | 0
cis-1.4-Dichloro-2-butene | µg/L | 5 |  |  | 1 | 0
1.1.2.2-Tetrachloroethane | µg/L | 5 |  |  | 1 | 0
1.2.3-Trichloropropane | µg/L | 5 |  |  | 1 | 0
Pentachloroethane | µg/L | 5 |  |  | 1 | 0
1.2-Dibromo-3-chloropropane | µg/L | 5 |  |  | 1 | 0
Hexachlorobutadiene | µg/L | 5 |  |  | 1 | 0
Bromochloromethane | µg/L | 5 |  |  | 1 | 0
1-Chloro-2-propene (Allyl chloride) | µg/L | 5 |  |  | 1 | 0
greater than 95% fresh guideline
Data by: Peter Dean
Checked: Jonathon Deacon

## MP10
Analytes | Units | LOR | 95% fresh guideline (min) | 95% fresh guideline | No of samples required | No. of samples you collected and analysed | Quarterly | Quarterly | Quarterly | Annual | Lowest sample value | Mean of samples | Highest sample value
2013-01-16
[7 empty] | Site 10 | Site 10 | Site 10 | Site 10
pH Value | pH Unit | 0.01 | 6.5 | 8 | 4 | 1 | 7.78 |  |  |  | 7.78 | 7.78 | 7.78
Electrical Conductivity | µS/cm | 1 |  |  | 0
Suspended Solids (SS) | mg/L | 1 |  |  | 4 | 1 | 7 |  |  |  | 7 | 7 | 7
Hydroxide Alkalinity as CaCO3 | mg/L | 1 |  |  | 4 | 1 | <1 |  |  |  | <LOR | N/C | <LOR
Carbonate Alkalinity as CaCO3 | mg/L | 1 |  |  | 4 | 1 | <1 |  |  |  | <LOR | N/C | <LOR
Bicarbonate Alkalinity as CaCO3 | mg/L | 1 |  |  | 4 | 1 | 6760 |  |  |  | 6760 | 6760 | 6760
Total Alkalinity as CaCO3 | mg/L | 1 |  |  | 4 | 1 | 6760 |  |  |  | 6760 | 6760 | 6760
Sulphate as SO4 2- | mg/L | 1 |  |  | 4 | 1 | <100 |  |  |  | <LOR | N/C | 0
Chloride | mg/L | 1 |  |  | 4 | 1 | 2270 |  |  |  | 2270 | 2270 | 2270
Calcium | mg/L | 1 |  |  | 4 | 1 | 93 |  |  |  | 93 | 93 | 93
Magnesium | mg/L | 1 |  |  | 4 | 1 | 142 |  |  |  | 142 | 142 | 142
Sodium | mg/L | 1 |  |  | 4 | 1 | 1800 |  |  |  | 1800 | 1800 | 1800
Potassium | mg/L | 1 |  |  | 4 | 1 | 884 |  |  |  | 884 | 884 | 884
Dissolved Manganese | mg/L | 0.001 |  | 1.9 | 4 | 1 | 0.544 |  |  |  | 0.544 | 0.544 | 0.544
Dissolved Iron | mg/L | 0.05 |  |  | 4 | 1 | 5.47 |  |  |  | 5.47 | 5.47 | 5.47
Total Manganese | mg/L | 0.001 |  | 1.9
Total Iron | mg/L | 0.05
Fluoride | mg/L | 0.1 |  |  | 4 | 1 | 0.9 |  |  |  | 0.9 | 0.9 | 0.9
Ammonia as N | mg/L | 0.01 |  | 0.9 | 4 | 1 | 1220 |  |  |  | 1220 | 1220 | 1220
Nitrite as N | mg/L | 0.01 |  |  | 4 | 1 | <0.10 |  |  |  | <LOR | N/C | <LOR
Nitrate as N | mg/L | 0.01 |  | 0.7 | 4 | 1 | <0.10 |  |  |  | <LOR | N/C | <LOR
Nitrite + Nitrate as N | mg/L | 0.01 |  |  | 4 | 1 | <0.10 |  |  |  | <LOR | N/C | <LOR
Total Anions | meq/L | 0.01 |  |  | 4 | 1 | 199 |  |  |  | 199 | 199 | 199
Total Cations | meq/L | 0.01 |  |  | 4 | 1 | 204 |  |  |  | 204 | 204 | 204
Ionic Balance | % | 0.01 |  |  | 4 | 1 | 1.28 |  |  |  | 1.28 | 1.28 | 1.28
Total Organic Carbon | mg/L | 1 |  |  | 4 | 1 | 811 |  |  |  | 811 | 811 | 811
Biochemical Oxygen Demand | mg/L | 2 |  |  | 4 | 1 | 140 |  |  |  | 140 | 140 | 140
Phenols (Total) | mg/L | 0.05 |  | 0.32 | 4 | 1 | 2.31 |  |  |  | <LOR | N/C | <LOR
Organochlorine Pesticides (OC)
alpha-BHC | µg/L | 0.5 |  |  | 4 | 1 | <2.4 |  |  |  | <LOR | N/C | <LOR
Hexachlorobenzene (HCB) | µg/L | 0.5 |  |  | 4 | 1 | <2.4 |  |  |  | <LOR | N/C | <LOR
beta-BHC | µg/L | 0.5 |  |  | 4 | 1 | <2.4 |  |  |  | <LOR | N/C | <LOR
gamma-BHC | µg/L | 0.5 |  |  | 4 | 1 | <2.4 |  |  |  | <LOR | N/C | <LOR
delta-BHC | µg/L | 0.5 |  |  | 4 | 1 | <2.4 |  |  |  | <LOR | N/C | <LOR
Heptachlor | µg/L | 0.5 |  | 0.09 | 4 | 1 | <2.4 |  |  |  | <LOR | N/C | <LOR
Aldrin | µg/L | 0.5 |  |  | 4 | 1 | <2.4 |  |  |  | <LOR | N/C | <LOR
Heptachlor epoxide | µg/L | 0.5 |  |  | 4 | 1 | <2.4 |  |  |  | <LOR | N/C | <LOR
trans-Chlordane | µg/L | 0.5 |  |  | 4 | 1 | <2.4 |  |  |  | <LOR | N/C | <LOR
alpha-Endosulfan | µg/L | 0.5 |  |  | 4 | 1 | <2.4 |  |  |  | <LOR | N/C | <LOR
cis-Chlordane | µg/L | 0.5 |  |  | 4 | 1 | <2.4 |  |  |  | <LOR | N/C | <LOR
Dieldrin | µg/L | 0.5 |  |  | 4 | 1 | <2.4 |  |  |  | <LOR | N/C | <LOR
4.4’-DDE | µg/L | 0.5 |  |  | 4 | 1 | <2.4 |  |  |  | <LOR | N/C | <LOR
Endrin | µg/L | 0.5 |  |  | 4 | 1 | <2.4 |  |  |  | <LOR | N/C | <LOR
beta-Endosulfan | µg/L | 0.5 |  |  | 4 | 1 | <2.4 |  |  |  | <LOR | N/C | <LOR
4.4’-DDD | µg/L | 0.5 |  |  | 4 | 1 | <2.4 |  |  |  | <LOR | N/C | <LOR
Endrin aldehyde | µg/L | 0.5 |  |  | 4 | 1 | <2.4 |  |  |  | <LOR | N/C | <LOR
Endosulfan sulfate | µg/L | 0.5 |  |  | 4 | 1 | <2.4 |  |  |  | <LOR | N/C | <LOR
4.4’-DDT | µg/L | 2 |  |  | 4 | 1 | <2.4 |  |  |  | <LOR | N/C | <LOR
Endrin ketone | µg/L | 0.5 |  |  | 4 | 1 | <2.4 |  |  |  | <LOR | N/C | <LOR
Methoxychlor | µg/L | 2 |  |  | 4 | 1 | <2.4 |  |  |  | <LOR | N/C | <LOR
Total Metals
Aluminium | mg/L | 0.01 |  | 0.055 | 0
Arsenic | mg/L | 0.001 |  | 0.013 | 0
Barium | mg/L | 0.001 |  |  | 0
Cadmium | mg/L | 0.0001 |  | 0.0002 | 0
Chromium | mg/L | 0.001 |  | 0.001 | 0
Cobalt | mg/L | 0.001 |  |  | 0
Copper | mg/L | 0.001 |  | 0.0014 | 0
Lead | mg/L | 0.001 |  | 0.0034 | 0
Mercury | mg/L | 0.0001 |  | 0.0006 | 0
Zinc | mg/L | 0.005 |  | 0.008 | 0
Monocyclic Aromatic Hydrocarbons |  |  |  |  | 0
Benzene | µg/L | 1 |  | 950 | 0
Toluene | µg/L | 5 |  |  | 0
Ethylbenzene | µg/L | 2 |  |  | 0
Total Polychlorinated biphenyls | µg/L | 1 |  |  | 0
Total Dissolved Solids @180°C | mg/L | 1 |  |  | 0
Phosphate | mg/L | 0.01 |  |  | 0
Total Petroleum Hydrocarbons
C6 - C9 Fraction | µg/L | 20 |  |  | 4 | 1 | <400 |  |  |  | <LOR | N/C | 0
C10 - C14 Fraction | µg/L | 50 |  |  | 4 | 1 | 4100 |  |  |  | 4100 | N/C | 4100
C15 - C28 Fraction | µg/L | 100 |  |  | 4 | 1 | 11000 |  |  |  | 11000 | N/C | 11000
C29 - C36 Fraction | µg/L | 50 |  |  | 4 | 1 | 440 |  |  |  | 440 | N/C | 440
C10-C36 TOTAL | µg/L | 50 |  |  | 4 | 1 | 15500 |  |  |  | 15500 | 15500 | 15500
Polynuclear Aromatic Hydrocarbons
Naphthalene | µg/L | 1 |  |  | 0
Acenaphthylene | µg/L | 1 |  |  | 0
Acenaphthene | µg/L | 1 |  |  | 0
Fluorene | µg/L | 1 |  |  | 0
Phenanthrene | µg/L | 1 |  |  | 0
Anthracene | µg/L | 1 |  |  | 0
Fluoranthene | µg/L | 1 |  |  | 0
Pyrene | µg/L | 1 |  |  | 0
Benz(a)anthracene | µg/L | 1 |  |  | 0
Chrysene | µg/L | 1 |  |  | 0
Benzo(b)fluoranthene | µg/L | 1 |  |  | 0
Benzo(k)fluoranthene | µg/L | 1 |  |  | 0
Benzo(a)pyrene | µg/L | 0.5 |  |  | 0
Indeno(1.2.3.cd)pyrene | µg/L | 1 |  |  | 0
Dibenz(a.h)anthracene | µg/L | 1 |  |  | 0
Benzo(g.h.i)perylene | µg/L | 1 |  |  | 0
Organophosphorus Pesticides (OP)
Dichlorvos | µg/L | 0.5 |  |  | 0
Demeton-S-methyl | µg/L | 0.5 |  |  | 0
Monocrotophos | µg/L | 2 |  |  | 0
Fenthion | µg/L | 0.5 |  |  | 0
Chlorpyrifos | µg/L | 0.5 |  |  | 0
Parathion | µg/L | 2 |  |  | 0
Pirimphos-ethyl | µg/L | 0.5 |  |  | 0
Bromophos-ethyl | µg/L | 0.5 |  |  | 0
Fenamiphos | µg/L | 0.5 |  |  | 0
Prothiofos | µg/L | 0.5 |  |  | 0
Ethion | µg/L | 0.5 |  |  | 0
Carbophenothion | µg/L | 0.5 |  |  | 0
Azinphos Methyl | µg/L | 0.5 |  |  | 0
Hexavalent Chromium | mg/L | 0.01 |  | 0.001 | 0
Halogenated Aliphatic Compounds
Dichlorodifluoromethane | µg/L | 50 |  |  | 0
Chloromethane | µg/L | 50 |  |  | 0
Vinyl chloride | µg/L | 50 |  |  | 0
Bromomethane | µg/L | 50 |  |  | 0
Chloroethane | µg/L | 50 |  |  | 0
1.1-Dichloroethene | µg/L | 5 |  |  | 0
Iodomethane | µg/L | 5 |  |  | 0
Methylene chloride | µg/L | 5 |  |  | 0
trans-1.2-Dichloroethene | µg/L | 5 |  |  | 0
1.1-Dichloroethane | µg/L | 5 |  |  | 0
cis-1.2-Dichloroethene | µg/L | 5 |  |  | 0
1.1.1-Trichloroethane | µg/L | 5 |  |  | 0
1.1-Dichloropropylene | µg/L | 5 |  |  | 0
Carbon Tetrachloride | µg/L | 5 |  |  | 0
1.2-Dichloroethane | µg/L | 5 |  |  | 0 | 111
Trichloroethene | µg/L | 5 |  |  | 0
Dibromomethane | µg/L | 5 |  |  | 0
1.1.2-Trichloroethane | µg/L | 5 |  |  | 0
1.3-Dichloropropane | µg/L | 5 |  |  | 0
Tetrachloroethene | µg/L | 5 |  |  | 0
1.1.1.2-Tetrachloroethane | µg/L | 5 |  |  | 0
trans-1.4-Dichloro-2-butene | µg/L | 5 |  |  | 0
cis-1.4-Dichloro-2-butene | µg/L | 5 |  |  | 0
1.1.2.2-Tetrachloroethane | µg/L | 5 |  |  | 0
1.2.3-Trichloropropane | µg/L | 5 |  |  | 0
Pentachloroethane | µg/L | 5 |  |  | 0
1.2-Dibromo-3-chloropropane | µg/L | 5 |  |  | 0
Hexachlorobutadiene | µg/L | 5 |  |  | 0
Bromochloromethane | µg/L | 5 |  |  | 0
1-Chloro-2-propene (Allyl chloride) | µg/L | 5 |  |  | 0
greater than 95% fresh guideline
Data by: Peter Dean
Checked: Jonathon Deacon