## MP1
Analytes | Units | LOR | 95% fresh guideline (min)* | 95% fresh guideline | No of samples required | No. of samples you collected and analysed | Quarterly | Quarterly | Quarterly | Annual | Lowest sample value | Mean of samples | Highest sample value
2015-01-28
[7 empty] | Site 1 | Site 1 | Site 1 | Site 1
pH Value | pH Unit | 0.01 | 6.5 | 8 | 4 | 1 | 6.36
Electrical Conductivity | µS/cm | 1 |  |  | 4 | 1 | 1250
Suspended Solids (SS) | mg/L | 1
Hydroxide Alkalinity as CaCO3 | mg/L | 1 |  |  | 4 | 1 | <1
Carbonate Alkalinity as CaCO3 | mg/L | 1 |  |  | 4 | 1 | <1
Bicarbonate Alkalinity as CaCO3 | mg/L | 1 |  |  | 4 | 1 | 76
Total Alkalinity as CaCO3 | mg/L | 1 |  |  | 4 | 1 | 76
Sulphate as SO4 2- | mg/L | 1 |  |  | 4 | 1 | 28
Chloride | mg/L | 1 |  |  | 4 | 1 | 336
Calcium | mg/L | 1 |  |  | 4 | 1 | 15
Magnesium | mg/L | 1 |  |  | 4 | 1 | 43
Sodium | mg/L | 1 |  |  | 4 | 1 | 156
Potassium | mg/L | 1 |  |  | 4 | 1 | 9
Dissolved Manganese | mg/L | 0.001 |  | 1.9 | 4 | 1 | 2.16
Dissolved Iron | mg/L | 0.05 |  |  | 4 | 1 | <0.05
Total Manganese | mg/L | 0.001 |  | 1.9
Total Iron | mg/L | 0.05
Fluoride | mg/L | 0.1 |  |  | 4 | 1 | 0.4
Ammonia as N | mg/L | 0.01 |  | 0.9 | 4 | 1 | 0.04
Nitrite as N | mg/L | 0.01 |  |  | 4 | 1 | <0.01
Nitrate as N | mg/L | 0.01 |  | 0.7 | 4 | 1 | 0.16
Nitrite + Nitrate as N | mg/L | 0.01 |  |  | 4 | 1 | 0.16
Total Anions | meq/L | 0.01 |  |  | 4 | 1 | 11.6
Total Cations | meq/L | 0.01 |  |  | 4 | 1 | 11.3
Ionic Balance | % | 0.01 |  |  | 4 | 1 | 1.22
Total Organic Carbon | mg/L | 1 |  |  | 4 | 1 | <1
Biochemical Oxygen Demand | mg/L | 2 |  |  | 1 | 0
Phenols (Total) | mg/L | 0.05 |  | 0.32 | 4 | 1 | <0.05
Organochlorine Pesticides (OC)
alpha-BHC | µg/L | 0.5 |  |  | 4 | 1 | <0.5
Hexachlorobenzene (HCB) | µg/L | 0.5 |  |  | 4 | 1 | <0.5
beta-BHC | µg/L | 0.5 |  |  | 4 | 1 | <0.5
gamma-BHC | µg/L | 0.5 |  |  | 4 | 1 | <0.5
delta-BHC | µg/L | 0.5 |  |  | 4 | 1 | <0.5
Heptachlor | µg/L | 0.5 |  | 0.09 | 4 | 1 | <0.5
Aldrin | µg/L | 0.5 |  |  | 4 | 1 | <0.5
Heptachlor epoxide | µg/L | 0.5 |  |  | 4 | 1 | <0.5
trans-Chlordane | µg/L | 0.5 |  | 0.08 | 4 | 1 | <0.5
alpha-Endosulfan | µg/L | 0.5 |  |  | 4 | 1 | <0.5
cis-Chlordane | µg/L | 0.5 |  | 0.08 | 4 | 1 | <0.5
Dieldrin | µg/L | 0.5 |  |  | 4 | 1 | <0.5
4.4’-DDE | µg/L | 0.5 |  |  | 4 | 1 | <0.5
Endrin | µg/L | 0.5 |  | 0.02 | 4 | 1 | <0.5
beta-Endosulfan | µg/L | 0.5 |  |  | 4 | 1 | <0.5
4.4’-DDD | µg/L | 0.5 |  |  | 4 | 1 | <0.5
Endrin aldehyde | µg/L | 0.5 |  |  | 4 | 1 | <0.5
Endosulfan sulfate | µg/L | 0.5 |  | 0.2 | 4 | 1 | <0.5
4.4’-DDT | µg/L | 2 |  | 0.01 | 4 | 1 | <2.0
Endrin ketone | µg/L | 0.5 |  |  | 4 | 1 | <0.5
Methoxychlor | µg/L | 2 |  |  | 4 | 1 | <2.0
Total chlordane (sum) | µg/L | 0.5 |  |  | 4 | 1 | <0.5
Oxychlordane | µg/L | 0.01 |  | 0.03 | 1 | 0
Sum of DDD+DDE+DDT | µg/L | 0.5 |  |  | 4 | 1 | <0.5
Endosulfan (sum) | µg/L | 0.01 |  | 0.03 | 1 | 0
Sum of Aldrin + Dieldrin | µg/L | 0.5 |  |  | 4 | 1 | <0.5
Total Metals
Aluminium | mg/L | 0.01 |  | 0.055 | 1 | 0
Arsenic | mg/L | 0.001 |  | 0.013 | 1 | 0
Barium | mg/L | 0.001 |  |  | 1 | 0
Cadmium | mg/L | 0.0001 |  | 0.0002 | 1 | 0
Chromium | mg/L | 0.001 |  | 0.001 | 1 | 0
Cobalt | mg/L | 0.001 |  |  | 1 | 0
Copper | mg/L | 0.001 |  | 0.0014 | 1 | 0
Lead | mg/L | 0.001 |  | 0.0034 | 1 | 0
Mercury | mg/L | 0.0001 |  | 0.0006 | 1 | 0
Zinc | mg/L | 0.005 |  | 0.008 | 1 | 0
BTEXN
Benzene | µg/L | 1 |  | 950 | 1 | 0
Toluene | µg/L | 5 |  |  | 1 | 0
Ethylbenzene | µg/L | 2 |  |  | 1 | 0
meta- & para -Xylene | µg/L | 2 |  |  | 1 | 0
ortho-Xlyene | µg/L | 2 |  |  | 1 | 0
Total Xylenes | µg/L | 1 |  |  | 1 | 0
Sum of BTEX | µg/L | 1 |  |  | 1 | 0
Naphthalene | µg/L | 5 |  |  | 1 | 0
Total Polychlorinated biphenyls | µg/L | 1 |  |  | 1 | 0
Monocyclic Aromatic Hydrocarbons
Styrene | µg/L | 5 |  |  | 1 | 0
Isopropylbenzene | µg/L | 5 |  |  | 1 | 0
n-Propylbenzene | µg/L | 5 |  |  | 1 | 0
1.3.5-Trimethylbenzene | µg/L | 5 |  |  | 1 | 0
sec-Butylbenzene | µg/L | 5 |  |  | 1 | 0
1.2.4-Trimethylbenzene | µg/L | 5 |  |  | 1 | 0
tert-Butylbenzene | µg/L | 5 |  |  | 1 | 0
p-Isopropyltoluene | µg/L | 5 |  |  | 1 | 0
n-Butylbenzene | µg/L | 5 |  |  | 1 | 0
Sulfonated Compounds
Carbon disulfide | µg/L | 5
Fumigants
2.2-Dichloropropane | µg/L | 5 |  |  | 1 | 0
1.2-Dichloropropane | µg/L | 5 |  |  | 1 | 0
cis-1.3-Dichloropropylene | µg/L | 5 |  |  | 1 | 0
trans-1.3-Dichloropropylene | µg/L | 5 |  |  | 1 | 0
1.2 Dibromoethane(EDB) | µg/L | 5 |  |  | 1 | 0
Oxygenated compounds
Vinyl Acetate | µg/L | 50 |  |  | 1 | 0
2- Butanone | µg/L | 50 |  |  | 1 | 0
4-Methyl-2-pentanone (MIBK) | µg/L | 50 |  |  | 1 | 0
2-Hexanone(MBK) | µg/L | 50 |  |  | 1 | 0
Total Dissolved Solids @180°C | mg/L | 1 |  |  | 1 | 0
Phosphate | mg/L | 0.01 |  |  | 1 | 0
Total Petroleum Hydrocarbons**
C6 - C9 Fraction | µg/L | 20 |  |  | 1 | 0
C10 - C14 Fraction | µg/L | 50 |  |  | 1 | 0
C15 - C28 Fraction | µg/L | 100 |  |  | 1 | 0
C29 - C36 Fraction | µg/L | 50 |  |  | 1 | 0
C10-C36 TOTAL | µg/L | 50 |  |  | 1 | 0
Polynuclear Aromatic Hydrocarbons
Naphthalene | µg/L | 1 |  | 16 | 1 | 0
Acenaphthylene | µg/L | 1 |  |  | 1 | 0
Acenaphthene | µg/L | 1 |  |  | 1 | 0
Fluorene | µg/L | 1 |  |  | 1 | 0
Phenanthrene | µg/L | 1 |  |  | 1 | 0
Anthracene | µg/L | 1 |  |  | 1 | 0
Fluoranthene | µg/L | 1 |  |  | 1 | 0
Pyrene | µg/L | 1 |  |  | 1 | 0
Benz(a)anthracene | µg/L | 1 |  |  | 1 | 0
Chrysene | µg/L | 1 |  |  | 1 | 0
Benzo(b+j)fluoranthene | µg/L | 1 |  |  | 1 | 0
Benzo(k)fluoranthene | µg/L | 1 |  |  | 1 | 0
Benzo(a)pyrene | µg/L | 0.5 |  |  | 1 | 0
Indeno(1.2.3.cd)pyrene | µg/L | 1 |  |  | 1 | 0
Dibenz(a.h)anthracene | µg/L | 1 |  |  | 1 | 0
Benzo(g.h.i)perylene | µg/L | 1 |  |  | 1 | 0
Organophosphorus Pesticides (OP)
Dichlorvos | µg/L | 0.5 |  |  | 1 | 0
Demeton-S-methyl | µg/L | 0.5 |  |  | 1 | 0
Monocrotophos | µg/L | 2 |  |  | 1 | 0
Dimethoate | µg/L | 0.5 |  |  | 1 | 0
Diazinon | µg/L | 0.5 |  |  | 1 | 0
Chlorpyrifos -methyl | µg/L | 0.5 |  |  | 1 | 0
Parathion-methyl | µg/L | 2 |  |  | 1 | 0
Malathion | µg/L | 0.5 |  |  | 1 | 0
Fenthion | µg/L | 0.5 |  |  | 1 | 0
Chlorpyrifos | µg/L | 0.5 |  | 0.01 | 1 | 0
Parathion | µg/L | 2 |  | 0.004 | 1 | 0
Pirimphos-ethyl | µg/L | 0.5 |  |  | 1 | 0
Chlorfenvinphos | ug/L | 0.5 |  |  | 1 | 0
Bromophos-ethyl | µg/L | 0.5 |  |  | 1 | 0
Fenamiphos | µg/L | 0.5 |  |  | 1 | 0
Prothiofos | µg/L | 0.5 |  |  | 1 | 0
Ethion | µg/L | 0.5 |  |  | 1 | 0
Carbophenothion | µg/L | 0.5 |  |  | 1 | 0
Azinphos Methyl | µg/L | 0.5 |  | 0.02 | 1 | 0
Hexavalent Chromium | mg/L | 0.01 |  | 0.001 | 1 | 0
Halogenated Aromatic Compounds
Chlorobenzene | µg/L | 5 |  |  | 1 | 0
Bromobenzene | µg/L | 5 |  |  | 1 | 0
2-Chlorotoluene | µg/L | 5 |  |  | 1 | 0
4-Chlorotoluene | µg/L | 5 |  |  | 1 | 0
1.3-Dichlorobenzene | µg/L | 5 |  |  | 1 | 0
1.4-Dichlorobenzene | µg/L | 5 |  |  | 1 | 0
1.2-Dichlorobenzene | µg/L | 5 |  |  | 1 | 0
1.2.4--Trichlorobenzene | µg/L | 5 |  |  | 1 | 0
1.2.3--Trichlorobenzene | µg/L | 5 |  |  | 1 | 0
Trihalomethanes
Chloroform | µg/L | 5 |  |  | 1 | 0
Bromodichloromethane | µg/L | 5 |  |  | 1 | 0
Dibromochloromethane | µg/L | 5 |  |  | 1 | 0
Bromoform | µg/L | 5 |  |  | 1 | 0
Halogenated Aliphatic Compounds
Dichlorodifluoromethane | µg/L | 50 |  |  | 1 | 0
Chloromethane | µg/L | 50 |  |  | 1 | 0
Vinyl chloride | µg/L | 50 |  |  | 1 | 0
Bromomethane | µg/L | 50 |  |  | 1 | 0
Chloroethane | µg/L | 50 |  |  | 2 | 0
Trichlorofluoromethane | µg/L | 50 |  |  | 3 | 0
1.1-Dichloroethene | µg/L | 5 |  |  | 4 | 0
Iodomethane | µg/L | 5 |  |  | 1 | 0
trans-1.2-Dichloroethene | µg/L | 5 |  |  | 1 | 0
1.1-Dichloroethane | µg/L | 5 |  |  | 1 | 0
cis-1.2-Dichloroethene | µg/L | 5 |  |  | 1 | 0
1.1.1-Trichloroethane | µg/L | 5 |  |  | 1 | 0
1.1-Dichloropropylene | µg/L | 5 |  |  | 1 | 0
Carbon Tetrachloride | µg/L | 5 |  |  | 1 | 0
1.2-Dichloroethane | µg/L | 5 |  |  | 1 | 0
Trichloroethene | µg/L | 5 |  |  | 1 | 0
Dibromomethane | µg/L | 5 |  |  | 1 | 0
1.1.2-Trichloroethane | µg/L | 5 |  | 6500 | 1 | 0
1.3-Dichloropropane | µg/L | 5 |  |  | 1 | 0
Tetrachloroethene | µg/L | 5 |  |  | 1 | 0
1.1.1.2-Tetrachloroethane | µg/L | 5 |  |  | 1 | 0
trans-1.4-Dichloro-2-butene | µg/L | 5 |  |  | 1 | 0
cis-1.4-Dichloro-2-butene | µg/L | 5 |  |  | 1 | 0
1.1.2.2-Tetrachloroethane | µg/L | 5 |  |  | 1 | 0
1.2.3-Trichloropropane | µg/L | 5 |  |  | 1 | 0
Pentachloroethane | µg/L | 5 |  |  | 1 | 0
1.2-Dibromo-3-chloropropane | µg/L | 5 |  |  | 1 | 0
Hexachlorobutadiene | µg/L | 5 |  |  | 1 | 0
greater than 95% fresh guideline
*Default Trigger Values for Lowland Rivers
**For TRH Analysis refer to Lab Certificates
Data by: Maree Welch
Checked: Chad Whitburn

## MP2
Analytes | Units | LOR | 95% fresh guideline (min)* | 95% fresh guideline | No of samples required | No. of samples you collected and analysed | Quarterly | Quarterly | Quarterly | Annual | Lowest sample value | Mean of samples | Highest sample value
2015-01-28
[7 empty] | Site 2 | Site 2 | Site 2 | Site 2
pH Value | pH Unit | 0.01 | 6.5 | 8 | 4 | 1 | 5.49
Electrical Conductivity | µS/cm | 1 |  |  | 4 | 1 | 6440
Suspended Solids (SS) | mg/L | 1
Hydroxide Alkalinity as CaCO3 | mg/L | 1 |  |  | 4 | 1 | <1
Carbonate Alkalinity as CaCO3 | mg/L | 1 |  |  | 4 | 1 | <1
Bicarbonate Alkalinity as CaCO3 | mg/L | 1 |  |  | 4 | 1 | 23
Total Alkalinity as CaCO3 | mg/L | 1 |  |  | 4 | 1 | 23
Sulphate as SO4 2- | mg/L | 1 |  |  | 4 | 1 | 241
Chloride | mg/L | 1 |  |  | 4 | 1 | 1900
Calcium | mg/L | 1 |  |  | 4 | 1 | 20
Magnesium | mg/L | 1 |  |  | 4 | 1 | 139
Sodium | mg/L | 1 |  |  | 4 | 1 | 1110
Potassium | mg/L | 1 |  |  | 4 | 1 | 17
Dissolved Manganese | mg/L | 0.001 |  | 1.9 | 4 | 1 | 0.558
Dissolved Iron | mg/L | 0.05 |  |  | 4 | 1 | <0.05
Total Manganese | mg/L | 0.001 |  | 1.9
Total Iron | mg/L | 0.05
Fluoride | mg/L | 0.1 |  |  | 4 | 1 | 1.2
Ammonia as N | mg/L | 0.01 |  | 0.9 | 4 | 1 | 0.12
Nitrite as N | mg/L | 0.01 |  |  | 4 | 1 | <0.01
Nitrate as N | mg/L | 0.01 |  | 0.7 | 4 | 1 | 0.08
Nitrite + Nitrate as N | mg/L | 0.01 |  |  | 4 | 1 | 0.08
Total Anions | meq/L | 0.01 |  |  | 4 | 1 | 59.1
Total Cations | meq/L | 0.01 |  |  | 4 | 1 | 61.2
Ionic Balance | % | 0.01 |  |  | 4 | 1 | 1.71
Total Organic Carbon | mg/L | 1 |  |  | 4 | 1 | <1
Biochemical Oxygen Demand | mg/L | 2 |  |  | 1 | 0
Phenols (Total) | mg/L | 0.05 |  | 0.32 | 4 | 1 | <0.05
Organochlorine Pesticides (OC)
alpha-BHC | µg/L | 0.5 |  |  | 4 | 1 | <0.5
Hexachlorobenzene (HCB) | µg/L | 0.5 |  |  | 4 | 1 | <0.5
beta-BHC | µg/L | 0.5 |  |  | 4 | 1 | <0.5
gamma-BHC | µg/L | 0.5 |  |  | 4 | 1 | <0.5
delta-BHC | µg/L | 0.5 |  |  | 4 | 1 | <0.5
Heptachlor | µg/L | 0.5 |  | 0.09 | 4 | 1 | <0.5
Aldrin | µg/L | 0.5 |  |  | 4 | 1 | <0.5
Heptachlor epoxide | µg/L | 0.5 |  |  | 4 | 1 | <0.5
trans-Chlordane | µg/L | 0.5 |  | 0.08 | 4 | 1 | <0.5
alpha-Endosulfan | µg/L | 0.5 |  |  | 4 | 1 | <0.5
cis-Chlordane | µg/L | 0.5 |  | 0.08 | 4 | 1 | <0.5
Dieldrin | µg/L | 0.5 |  |  | 4 | 1 | <0.5
4.4’-DDE | µg/L | 0.5 |  |  | 4 | 1 | <0.5
Endrin | µg/L | 0.5 |  | 0.02 | 4 | 1 | <0.5
beta-Endosulfan | µg/L | 0.5 |  |  | 4 | 1 | <0.5
4.4’-DDD | µg/L | 0.5 |  |  | 4 | 1 | <0.5
Endrin aldehyde | µg/L | 0.5 |  |  | 4 | 1 | <0.5
Endosulfan sulfate | µg/L | 0.5 |  | 0.2 | 4 | 1 | <0.5
4.4’-DDT | µg/L | 2 |  | 0.01 | 4 | 1 | <2.0
Endrin ketone | µg/L | 0.5 |  |  | 4 | 1 | <0.5
Methoxychlor | µg/L | 2 |  |  | 4 | 1 | <2.0
Total chlordane (sum) | µg/L | 0.5 |  |  | 4 | 1 | <0.5
Oxychlordane | µg/L | 0.01 |  | 0.03 | 1 | 1
Sum of DDD+DDE+DDT | µg/L | 0.5 |  |  | 4 | 1 | <0.5
Endosulfan (sum) | µg/L | 0.01 |  | 0.03 | 1 | 1
Sum of Aldrin + Dieldrin | µg/L | 0.5 |  |  | 4 | 1 | <0.5
Total Metals
Aluminium | mg/L | 0.01 |  | 0.055 | 1 | 0
Arsenic | mg/L | 0.001 |  | 0.013 | 1 | 0
Barium | mg/L | 0.001 |  |  | 1 | 0
Cadmium | mg/L | 0.0001 |  | 0.0002 | 1 | 0
Chromium | mg/L | 0.001 |  | 0.001 | 1 | 0
Cobalt | mg/L | 0.001 |  |  | 1 | 0
Copper | mg/L | 0.001 |  | 0.0014 | 1 | 0
Lead | mg/L | 0.001 |  | 0.0034 | 1 | 0
Mercury | mg/L | 0.0001 |  | 0.0006 | 1 | 0
Zinc | mg/L | 0.005 |  | 0.008 | 1 | 0
BTEXN
Benzene | µg/L | 1 |  | 950 | 1 | 0
Toluene | µg/L | 5 |  |  | 1 | 0
Ethylbenzene | µg/L | 2 |  |  | 1 | 0
meta- & para -Xylene | µg/L | 2 |  |  | 1 | 0
ortho-Xlyene | µg/L | 2 |  |  | 1 | 0
Total Xylenes | µg/L | 1 |  |  | 1 | 0
Sum of BTEX | µg/L | 1 |  |  | 1 | 0
Naphthalene | µg/L | 5 |  |  | 1 | 0
Total Polychlorinated biphenyls | µg/L | 1 |  |  | 1 | 0
Monocyclic Aromatic Hydrocarbons
Styrene | µg/L | 5 |  |  | 1 | 1
Isopropylbenzene | µg/L | 5 |  |  | 1 | 1
n-Propylbenzene | µg/L | 5 |  |  | 1 | 1
1.3.5-Trimethylbenzene | µg/L | 5 |  |  | 1 | 1
sec-Butylbenzene | µg/L | 5 |  |  | 1 | 1
1.2.4-Trimethylbenzene | µg/L | 5 |  |  | 1 | 1
tert-Butylbenzene | µg/L | 5 |  |  | 1 | 1
p-Isopropyltoluene | µg/L | 5 |  |  | 1 | 1
n-Butylbenzene | µg/L | 5 |  |  | 1 | 1
Sulfonated Compounds
Carbon disulfide | µg/L | 5 |  |  | 1 | 1
Fumigants
2.2-Dichloropropane | µg/L | 5 |  |  | 1 | 1
1.2-Dichloropropane | µg/L | 5 |  |  | 1 | 1
cis-1.3-Dichloropropylene | µg/L | 5 |  |  | 1 | 1
trans-1.3-Dichloropropylene | µg/L | 5 |  |  | 1 | 1
1.2 Dibromoethane(EDB) | µg/L | 5 |  |  | 1 | 1
Oxygenated compounds
Vinyl Acetate | µg/L | 50 |  |  | 1 | 0
2- Butanone | µg/L | 50 |  |  | 1 | 0
4-Methyl-2-pentanone (MIBK) | µg/L | 50 |  |  | 1 | 0
2-0Hexanone(MBK) | µg/L | 50 |  |  | 1 | 0
Total Dissolved Solids @180°C | mg/L | 1 |  |  | 1 | 0
Phosphate | mg/L | 0.01 |  |  | 1 | 0
Total Petroleum Hydrocarbons**
C6 - C9 Fraction | µg/L | 20 |  |  | 1 | 0
C10 - C14 Fraction | µg/L | 50 |  |  | 1 | 0
C15 - C28 Fraction | µg/L | 100 |  |  | 1 | 0
C29 - C36 Fraction | µg/L | 50 |  |  | 1 | 0
C10-C36 TOTAL | µg/L | 50 |  |  | 1 | 0
Polynuclear Aromatic Hydrocarbons
Naphthalene | µg/L | 1 |  | 16 | 1 | 0
Acenaphthylene | µg/L | 1 |  |  | 1 | 0
Acenaphthene | µg/L | 1 |  |  | 1 | 0
Fluorene | µg/L | 1 |  |  | 1 | 0
Phenanthrene | µg/L | 1 |  |  | 1 | 0
Anthracene | µg/L | 1 |  |  | 1 | 0
Fluoranthene | µg/L | 1 |  |  | 1 | 0
Pyrene | µg/L | 1 |  |  | 1 | 0
Benz(a)anthracene | µg/L | 1 |  |  | 1 | 0
Chrysene | µg/L | 1 |  |  | 1 | 0
Benzo(b+j)fluoranthene | µg/L | 1 |  |  | 1 | 0
Benzo(k)fluoranthene | µg/L | 1 |  |  | 1 | 0
Benzo(a)pyrene | µg/L | 0.5 |  |  | 1 | 0
Indeno(1.2.3.cd)pyrene | µg/L | 1 |  |  | 1 | 0
Dibenz(a.h)anthracene | µg/L | 1 |  |  | 1 | 0
Benzo(g.h.i)perylene | µg/L | 1 |  |  | 1 | 0
Organophosphorus Pesticides (OP)
Dichlorvos | µg/L | 0.5 |  |  | 1 | 0
Demeton-S-methyl | µg/L | 0.5 |  |  | 1 | 0
Monocrotophos | µg/L | 2 |  |  | 1 | 0
Dimethoate | µg/L | 0.5 |  |  | 1 | 0
Diazinon | µg/L | 0.5 |  |  | 1 | 0
Chlorpyrifos-methyl | µg/L | 0.5 |  |  | 1 | 0
Parathion-methyl | µg/L | 2 |  |  | 1 | 0
Malathion | µg/L | 0.5 |  |  | 1 | 0
Fenthion | µg/L | 0.5 |  |  | 1 | 0
Chlorpyrifos | µg/L | 0.5 |  | 0.01 | 1 | 0
Parathion | µg/L | 2 |  | 0.004 | 1 | 0
Pirimphos-ethyl | µg/L | 0.5 |  |  | 1 | 0
Chlorfenvinphos | µg/L | 0.5 |  |  | 1 | 0
Bromophos-ethyl | µg/L | 0.5 |  |  | 1 | 0
Fenamiphos | µg/L | 0.5 |  |  | 1 | 0
Prothiofos | µg/L | 0.5 |  |  | 1 | 0
Ethion | µg/L | 0.5 |  |  | 1 | 0
Carbophenothion | µg/L | 0.5 |  |  | 1 | 0
Azinphos Methyl | µg/L | 0.5 |  | 0.02 | 1 | 0
Hexavalent Chromium | mg/L | 0.01 |  | 0.001 | 1 | 0
Halogenated Aromatic Compounds
Chlorobenzene | µg/L | 5 |  |  | 1 | 0
Bromobenzene | µg/L | 5 |  |  | 1 | 0
2-Chlorotoluene | µg/L | 5 |  |  | 1 | 0
4-Chlorotoluene | µg/L | 5 |  |  | 1 | 0
1.3-Dichlorobenzene | µg/L | 5 |  |  | 1 | 0
1.4-Dichlorobenzene | µg/L | 5 |  |  | 1 | 0
1.2-Dichlorobenzene | µg/L | 5 |  |  | 1 | 0
1.2.4--Trichlorobenzene | µg/L | 5 |  |  | 1 | 0
1.2.3--Trichlorobenzene | µg/L | 5 |  |  | 1 | 0
Trihalomethanes
Chloroform | µg/L | 5 |  |  | 1 | 0
Bromodichloromethane | µg/L | 5 |  |  | 1 | 0
Dibromochloromethane | µg/L | 5 |  |  | 1 | 0
Bromoform | µg/L | 5 |  |  | 1 | 0
Halogenated Aliphatic Compounds
Dichlorodifluoromethane | µg/L | 50 |  |  | 1 | 0
Chloromethane | µg/L | 50 |  |  | 1 | 0
Vinyl chloride | µg/L | 50 |  |  | 1 | 0
Bromomethane | µg/L | 50 |  |  | 1 | 0
Chloroethane | µg/L | 50 |  |  | 1 | 0
Trichlorofluoromethane | µg/L | 50 |  |  | 1 | 0
1.1-Dichloroethene | µg/L | 5 |  |  | 1 | 0
Iodomethane | µg/L | 5 |  |  | 1 | 0
trans-1.2-Dichloroethene | µg/L | 5 |  |  | 1 | 0
1.1-Dichloroethane | µg/L | 5 |  |  | 1 | 0
cis-1.2-Dichloroethene | µg/L | 5 |  |  | 1 | 0
1.1.1-Trichloroethane | µg/L | 5 |  |  | 1 | 0
1.1-Dichloropropylene | µg/L | 5 |  |  | 1 | 0
Carbon Tetrachloride | µg/L | 5 |  |  | 1 | 0
1.2-Dichloroethane | µg/L | 5 |  |  | 1 | 0
Trichloroethene | µg/L | 5 |  |  | 1 | 0
Dibromomethane | µg/L | 5 |  |  | 1 | 0
1.1.2-Trichloroethane | µg/L | 5 |  | 6500 | 1 | 0
1.3-Dichloropropane | µg/L | 5 |  |  | 1 | 0
Tetrachloroethene | µg/L | 5 |  |  | 1 | 0
1.1.1.2-Tetrachloroethane | µg/L | 5 |  |  | 1 | 0
trans-1.4-Dichloro-2-butene | µg/L | 5 |  |  | 1 | 0
cis-1.4-Dichloro-2-butene | µg/L | 5 |  |  | 1 | 0
1.1.2.2-Tetrachloroethane | µg/L | 5 |  |  | 1 | 0
1.2.3-Trichloropropane | µg/L | 5 |  |  | 1 | 0
Pentachloroethane | µg/L | 5 |  |  | 1 | 0
1.2-Dibromo-3-chloropropane | µg/L | 5 |  |  | 1 | 0
Hexachlorobutadiene | µg/L | 5 |  |  | 1 | 0
greater than 95% fresh guideline
*Default Trigger Values for Lowland Rivers
**For TRH Analysis refer to Lab Certificates
Data by: Maree Welch
Checked: Chad Whitburn

## MP3
Analytes | Units | LOR | 95% fresh guideline (min)* | 95% fresh guideline | No of samples required | No. of samples you collected and analysed | Quarterly | Quarterly | Quarterly | Annual | Lowest sample value | Mean of samples | Highest sample value
2015-01-28
[7 empty] | Site 3 | Site 3 | Site 3 | Site 3
pH Value | pH Unit | 0.01 | 6.5 | 8 | 4 | 1 | 6.82
Electrical Conductivity | µS/cm | 1 |  |  | 4 | 1 | 4340
Suspended Solids (SS) | mg/L | 1
Hydroxide Alkalinity as CaCO3 | mg/L | 1 |  |  | 4 | 1 | <1
Carbonate Alkalinity as CaCO3 | mg/L | 1 |  |  | 4 | 1 | <1
Bicarbonate Alkalinity as CaCO3 | mg/L | 1 |  |  | 4 | 1 | 718
Total Alkalinity as CaCO3 | mg/L | 1 |  |  | 4 | 1 | 718
Sulphate as SO4 2- | mg/L | 1 |  |  | 4 | 1 | 3
Chloride | mg/L | 1 |  |  | 4 | 1 | 841
Calcium | mg/L | 1 |  |  | 4 | 1 | 38
Magnesium | mg/L | 1 |  |  | 4 | 1 | 92
Sodium | mg/L | 1 |  |  | 4 | 1 | 582
Potassium | mg/L | 1 |  |  | 4 | 1 | 69
Dissolved Manganese | mg/L | 0.001 |  | 1.9 | 4 | 1 | 0.471
Dissolved Iron | mg/L | 0.05 |  |  | 4 | 1 | 0.09
Total Manganese | mg/L | 0.001 |  | 1.9
Total Iron | mg/L | 0.05
Fluoride | mg/L | 0.1 |  |  | 4 | 1 | 0.2
Ammonia as N | mg/L | 0.01 |  | 0.9 | 4 | 1 | 1.3
Nitrite as N | mg/L | 0.01 |  |  | 4 | 1 | <0.01
Nitrate as N | mg/L | 0.01 |  | 0.7 | 4 | 1 | 0.04
Nitrite + Nitrate as N | mg/L | 0.01 |  |  | 4 | 1 | 0.04
Total Anions | meq/L | 0.01 |  |  | 4 | 1 | 38.1
Total Cations | meq/L | 0.01 |  |  | 4 | 1 | 36.6
Ionic Balance | % | 0.01 |  |  | 4 | 1 | 2.14
Total Organic Carbon | mg/L | 1 |  |  | 4 | 1 | 36
Biochemical Oxygen Demand | mg/L | 2 |  |  | 1 | 0
Phenols (Total) | mg/L | 0.05 |  | 0.32 | 4 | 1 | <0.05
Organochlorine Pesticides (OC)
alpha-BHC | µg/L | 0.5 |  |  | 4 | 1 | <0.5
Hexachlorobenzene (HCB) | µg/L | 0.5 |  |  | 4 | 1 | <0.5
beta-BHC | µg/L | 0.5 |  |  | 4 | 1 | <0.5
gamma-BHC | µg/L | 0.5 |  |  | 4 | 1 | <0.5
delta-BHC | µg/L | 0.5 |  |  | 4 | 1 | <0.5
Heptachlor | µg/L | 0.5 |  | 0.09 | 4 | 1 | <0.5
Aldrin | µg/L | 0.5 |  |  | 4 | 1 | <0.5
Heptachlor epoxide | µg/L | 0.5 |  |  | 4 | 1 | <0.5
trans-Chlordane | µg/L | 0.5 |  | 0.08 | 4 | 1 | <0.5
alpha-Endosulfan | µg/L | 0.5 |  |  | 4 | 1 | <0.5
cis-Chlordane | µg/L | 0.5 |  | 0.08 | 4 | 1 | <0.5
Dieldrin | µg/L | 0.5 |  |  | 4 | 1 | <0.5
4.4’-DDE | µg/L | 0.5 |  |  | 4 | 1 | <0.5
Endrin | µg/L | 0.5 |  | 0.02 | 4 | 1 | <0.5
beta-Endosulfan | µg/L | 0.5 |  |  | 4 | 1 | <0.5
4.4’-DDD | µg/L | 0.5 |  |  | 4 | 1 | <0.5
Endrin aldehyde | µg/L | 0.5 |  |  | 4 | 1 | <0.5
Endosulfan sulfate | µg/L | 0.5 |  | 0.2 | 4 | 1 | <0.5
4.4’-DDT | µg/L | 2 |  | 0.01 | 4 | 1 | <2.0
Endrin ketone | µg/L | 0.5 |  |  | 4 | 1 | <0.5
Methoxychlor | µg/L | 2 |  |  | 4 | 1 | <2.0
Total chlordane (sum) | µg/L | 0.5 |  |  | 4 | 1 | <0.5
Oxychlordane | µg/L | 0.01 |  | 0.03 | 1 | 0
Sum of DDD+DDE+DDT | µg/L | 0.5 |  |  | 4 | 1 | <0.5
Endosulfan (sum) | µg/L | 0.01 |  | 0.03 | 1 | 0
Sum of Aldrin + Dieldrin | µg/L | 0.5 |  |  | 4 | 1 | <0.5
Total Metals
Aluminium | mg/L | 0.01 |  | 0.055 | 1 | 0
Arsenic | mg/L | 0.001 |  | 0.013 | 1 | 0
Barium | mg/L | 0.001 |  |  | 1 | 0
Cadmium | mg/L | 0.0001 |  | 0.0002 | 1 | 0
Chromium | mg/L | 0.001 |  | 0.001 | 1 | 0
Cobalt | mg/L | 0.001 |  |  | 1 | 0
Copper | mg/L | 0.001 |  | 0.0014 | 1 | 0
Lead | mg/L | 0.001 |  | 0.0034 | 1 | 0
Mercury | mg/L | 0.0001 |  | 0.0006 | 1 | 0
Zinc | mg/L | 0.005 |  | 0.008 | 1 | 0
BTEXN
Benzene | µg/L | 1 |  | 950 | 1 | 0
Toluene | µg/L | 5 |  |  | 1 | 0
Ethylbenzene | µg/L | 2 |  |  | 1 | 0
meta- & para -Xylene | µg/L | 2 |  |  | 1 | 0
ortho-Xlyene | µg/L | 2 |  |  | 1 | 0
Total Xylenes | µg/L | 1 |  |  | 1 | 0
Sum of BTEX | µg/L | 1 |  |  | 1 | 0
Naphthalene | µg/L | 5 |  |  | 1 | 0
Total Polychlorinated biphenyls | µg/L | 1 |  |  | 1 | 0
Monocyclic Aromatic Hydrocarbons
Styrene | µg/L | 5 |  |  | 1 | 0
Isopropylbenzene | µg/L | 5 |  |  | 1 | 0
n-Propylbenzene | µg/L | 5 |  |  | 1 | 0
1.3.5-Trimethylbenzene | µg/L | 5 |  |  | 1 | 0
sec-Butylbenzene | µg/L | 5 |  |  | 1 | 0
1.2.4-Trimethylbenzene | µg/L | 5 |  |  | 1 | 0
tert-Butylbenzene | µg/L | 5 |  |  | 1 | 0
p-Isopropyltoluene | µg/L | 5 |  |  | 1 | 0
n-Butylbenzene | µg/L | 5 |  |  | 1 | 0
Sulfonated Compounds
Carbon disulfide | µg/L | 5 |  |  | 1 | 0
Fumigants
2.2-Dichloropropane | µg/L | 5 |  |  | 1 | 0
1.2-Dichloropropane | µg/L | 5 |  |  | 1 | 0
cis-1.3-Dichloropropylene | µg/L | 5 |  |  | 1 | 0
trans-1.3-Dichloropropylene | µg/L | 5 |  |  | 1 | 0
1.2 Dibromoethane(EDB) | µg/L | 5
Oxygenated compounds
Vinyl Acetate | µg/L | 50 |  |  | 1 | 0
2- Butanone | µg/L | 50 |  |  | 1 | 0
4-Methyl-2-pentanone (MIBK) | µg/L | 50 |  |  | 1 | 0
2-Hexanone(MBK) | µg/L | 50 |  |  | 1 | 0
Total Dissolved Solids @180°C | mg/L | 1 |  |  | 1 | 0
Phosphate | mg/L | 0.01 |  |  | 1 | 0
Total Petroleum Hydrocarbons**
C6 - C9 Fraction | µg/L | 20 |  |  | 1 | 1
C10 - C14 Fraction | µg/L | 50 |  |  | 1 | 1
C15 - C28 Fraction | µg/L | 100 |  |  | 1 | 1
C29 - C36 Fraction | µg/L | 50 |  |  | 1 | 1
C10-C36 TOTAL | µg/L | 50 |  |  | 1 | 1
Polynuclear Aromatic Hydrocarbons
Naphthalene | µg/L | 1 |  | 16 | 1 | 0
Acenaphthylene | µg/L | 1 |  |  | 1 | 0
Acenaphthene | µg/L | 1 |  |  | 1 | 0
Fluorene | µg/L | 1 |  |  | 1 | 0
Phenanthrene | µg/L | 1 |  |  | 1 | 0
Anthracene | µg/L | 1 |  |  | 1 | 0
Fluoranthene | µg/L | 1 |  |  | 1 | 0
Pyrene | µg/L | 1 |  |  | 1 | 0
Benz(a)anthracene | µg/L | 1 |  |  | 1 | 0
Chrysene | µg/L | 1 |  |  | 1 | 0
Benzo(b+j)fluoranthene | µg/L | 1 |  |  | 1 | 0
Benzo(k)fluoranthene | µg/L | 1 |  |  | 1 | 0
Benzo(a)pyrene | µg/L | 0.5 |  |  | 1 | 0
Indeno(1.2.3.cd)pyrene | µg/L | 1 |  |  | 1 | 0
Dibenz(a.h)anthracene | µg/L | 1 |  |  | 1 | 0
Benzo(g.h.i)perylene | µg/L | 1 |  |  | 1 | 0
Organophosphorus Pesticides (OP)
Dichlorvos | µg/L | 0.5 |  |  | 1 | 0
Demeton-S-methyl | µg/L | 0.5 |  |  | 1 | 0
Monocrotophos | µg/L | 2 |  |  | 1 | 0
Dimethoate | µg/L | 0.5 |  |  | 1 | 0
Diazinon | µg/L | 0.5 |  |  | 1 | 0
Chlorpyrifos-methyl | µg/L | 0.5 |  |  | 1 | 0
Parathion-methyl | µg/L | 2 |  |  | 1 | 0
Malathion | µg/L | 0.5 |  |  | 1 | 0
Fenthion | µg/L | 0.5 |  |  | 1 | 0
Chlorpyrifos | µg/L | 0.5 |  | 0.01 | 1 | 0
Parathion | µg/L | 2 |  | 0.004 | 1 | 0
Pirimphos-ethyl | µg/L | 0.5 |  |  | 1 | 0
Chlorfenvinphos | µg/L | 0.5 |  |  | 1 | 0
Bromophos-ethyl | µg/L | 0.5 |  |  | 1 | 0
Fenamiphos | µg/L | 0.5 |  |  | 1 | 0
Prothiofos | µg/L | 0.5 |  |  | 1 | 0
Ethion | µg/L | 0.5 |  |  | 1 | 0
Carbophenothion | µg/L | 0.5 |  |  | 1 | 0
Azinphos Methyl | µg/L | 0.5 |  | 0.02 | 1 | 0
Hexavalent Chromium | mg/L | 0.01 |  | 0.001 | 1 | 0
Halogenated Aromatic Compounds
Chlorobenzene | µg/L | 5 |  |  | 1 | 0
Bromobenzene | µg/L | 5 |  |  | 1 | 0
2-Chlorotoluene | µg/L | 5 |  |  | 1 | 0
4-Chlorotoluene | µg/L | 5 |  |  | 1 | 0
1.3-Dichlorobenzene | µg/L | 5 |  |  | 1 | 0
1.4-Dichlorobenzene | µg/L | 5 |  |  | 1 | 0
1.2-Dichlorobenzene | µg/L | 5 |  |  | 1 | 0
1.2.4--Trichlorobenzene | µg/L | 5 |  |  | 1 | 0
1.2.3--Trichlorobenzene | µg/L | 5 |  |  | 1 | 0
Trihalomethanes
Chloroform | µg/L | 5 |  |  | 1 | 0
Bromodichloromethane | µg/L | 5 |  |  | 1 | 0
Dibromochloromethane | µg/L | 5 |  |  | 1 | 0
Bromoform | µg/L | 5 |  |  | 1 | 0
Halogenated Aliphatic Compounds
Dichlorodifluoromethane | µg/L | 50 |  |  | 1 | 0
Chloromethane | µg/L | 50 |  |  | 1 | 0
Vinyl chloride | µg/L | 50 |  |  | 1 | 0
Bromomethane | µg/L | 50 |  |  | 1 | 0
Chloroethane | µg/L | 50 |  |  | 1 | 0
Trichlorofluoromethane | µg/L | 50 |  |  | 1 | 0
1.1-Dichloroethene | µg/L | 5 |  |  | 1 | 0
Iodomethane | µg/L | 5 |  |  | 1 | 0
trans-1.2-Dichloroethene | µg/L | 5 |  |  | 1 | 0
1.1-Dichloroethane | µg/L | 5 |  |  | 1 | 0
cis-1.2-Dichloroethene | µg/L | 5 |  |  | 1 | 0
1.1.1-Trichloroethane | µg/L | 5 |  |  | 1 | 0
1.1-Dichloropropylene | µg/L | 5 |  |  | 1 | 0
Carbon Tetrachloride | µg/L | 5 |  |  | 1 | 0
1.2-Dichloroethane | µg/L | 5 |  |  | 1 | 0
Trichloroethene | µg/L | 5 |  |  | 1 | 0
Dibromomethane | µg/L | 5 |  |  | 1 | 0
1.1.2-Trichloroethane | µg/L | 5 |  | 6500 | 1 | 0
1.3-Dichloropropane | µg/L | 5 |  |  | 1 | 0
Tetrachloroethene | µg/L | 5 |  |  | 1 | 0
1.1.1.2-Tetrachloroethane | µg/L | 5 |  |  | 1 | 0
trans-1.4-Dichloro-2-butene | µg/L | 5 |  |  | 1 | 0
cis-1.4-Dichloro-2-butene | µg/L | 5 |  |  | 1 | 0
1.1.2.2-Tetrachloroethane | µg/L | 5 |  |  | 1 | 0
1.2.3-Trichloropropane | µg/L | 5 |  |  | 1 | 0
Pentachloroethane | µg/L | 5 |  |  | 1 | 0
1.2-Dibromo-3-chloropropane | µg/L | 5 |  |  | 1 | 0
Hexachlorobutadiene | µg/L | 5 |  |  | 1 | 0
greater than 95% fresh guideline
*Default Trigger Values for Lowland Rivers
**For TRH Analysis refer to Lab Certificates
Data by: Maree Welch
Checked: Chad Whitburn

## MP4
Analytes | Units | LOR | 95% fresh guideline (min)* | 95% fresh guideline | No of samples required | No. of samples you collected and analysed | Quarterly | Quarterly | Quarterly | Annual | Lowest sample value | Mean of samples | Highest sample value
2015-01-28
[7 empty] | Site 4 | Site 4 | Site 4 | Site 4
pH Value | pH Unit | 0.01 | 6.5 | 8 | 4 | 1 | 6.32
Electrical Conductivity | µS/cm | 1 |  |  | 4 | 1 | 1910
Suspended Solids (SS) | mg/L | 1
Hydroxide Alkalinity as CaCO3 | mg/L | 1 |  |  | 4 | 1 | <1
Carbonate Alkalinity as CaCO3 | mg/L | 1 |  |  | 4 | 1 | <1
Bicarbonate Alkalinity as CaCO3 | mg/L | 1 |  |  | 4 | 1 | 114
Total Alkalinity as CaCO3 | mg/L | 1 |  |  | 4 | 1 | 114
Sulphate as SO4 2- | mg/L | 1 |  |  | 4 | 1 | 16
Chloride | mg/L | 1 |  |  | 4 | 1 | 542
Calcium | mg/L | 1 |  |  | 4 | 1 | 14
Magnesium | mg/L | 1 |  |  | 4 | 1 | 42
Sodium | mg/L | 1 |  |  | 4 | 1 | 269
Potassium | mg/L | 1 |  |  | 4 | 1 | 9
Dissolved Manganese | mg/L | 0.001 |  | 1.9 | 4 | 1 | 0.232
Dissolved Iron | mg/L | 0.05 |  |  | 4 | 1 | 13.9
Total Manganese | mg/L | 0.001 |  | 1.9 |  | 0
Total Iron | mg/L | 0.05 |  |  |  | 0
Fluoride | mg/L | 0.1 |  |  | 4 | 1 | 0.1
Ammonia as N | mg/L | 0.01 |  | 0.9 | 4 | 1 | 1.93
Nitrite as N | mg/L | 0.01 |  |  | 4 | 1 | <0.01
Nitrate as N | mg/L | 0.01 |  | 0.7 | 4 | 1 | 0.03
Nitrite + Nitrate as N | mg/L | 0.01 |  |  | 4 | 1 | 0.03
Total Anions | meq/L | 0.01 |  |  | 4 | 1 | 17.9
Total Cations | meq/L | 0.01 |  |  | 4 | 1 | 16.1
Ionic Balance | % | 0.01 |  |  | 4 | 1 | 5.35
Total Organic Carbon | mg/L | 1 |  |  | 4 | 1 | 4
Biochemical Oxygen Demand | mg/L | 2 |  |  | 1 | 0
Phenols (Total) | mg/L | 0.05 |  | 0.32 | 4 | 1 | <0.05
Organochlorine Pesticides (OC)
alpha-BHC | µg/L | 0.5 |  |  | 4 | 1 | <0.5
Hexachlorobenzene (HCB) | µg/L | 0.5 |  |  | 4 | 1 | <0.5
beta-BHC | µg/L | 0.5 |  |  | 4 | 1 | <0.5
gamma-BHC | µg/L | 0.5 |  |  | 4 | 1 | <0.5
delta-BHC | µg/L | 0.5 |  |  | 4 | 1 | <0.5
Heptachlor | µg/L | 0.5 |  | 0.09 | 4 | 1 | <0.5
Aldrin | µg/L | 0.5 |  |  | 4 | 1 | <0.5
Heptachlor epoxide | µg/L | 0.5 |  |  | 4 | 1 | <0.5
trans-Chlordane | µg/L | 0.5 |  | 0.08 | 4 | 1 | <0.5
alpha-Endosulfan | µg/L | 0.5 |  |  | 4 | 1 | <0.5
cis-Chlordane | µg/L | 0.5 |  | 0.08 | 4 | 1 | <0.5
Dieldrin | µg/L | 0.5 |  |  | 4 | 1 | <0.5
4.4’-DDE | µg/L | 0.5 |  |  | 4 | 1 | <0.5
Endrin | µg/L | 0.5 |  | 0.02 | 4 | 1 | <0.5
beta-Endosulfan | µg/L | 0.5 |  |  | 4 | 1 | <0.5
4.4’-DDD | µg/L | 0.5 |  |  | 4 | 1 | <0.5
Endrin aldehyde | µg/L | 0.5 |  |  | 4 | 1 | <0.5
Endosulfan sulfate | µg/L | 0.5 |  | 0.2 | 4 | 1 | <0.5
4.4’-DDT | µg/L | 2 |  | 0.01 | 4 | 1 | <2.0
Endrin ketone | µg/L | 0.5 |  |  | 4 | 1 | <0.5
Methoxychlor | µg/L | 2 |  |  | 4 | 1 | <2.0
Total chlordane (sum) | µg/L | 0.5 |  |  | 4 | 1 | <0.5
Oxychlordane | µg/L | 0.01 |  | 0.03
Sum of DDD+DDE+DDT | µg/L | 0.5 |  |  | 4 | 1 | <0.5
Endosulfan (sum) | µg/L | 0.01 |  | 0.03
Sum of Aldrin + Dieldrin | µg/L | 0.5 |  |  | 4 | 1 | <0.5
Total Metals
Aluminium | mg/L | 0.01 |  | 0.055 | 1 | 0
Arsenic | mg/L | 0.001 |  | 0.013 | 1 | 0
Barium | mg/L | 0.001 |  |  | 1 | 0
Cadmium | mg/L | 0.0001 |  | 0.0002 | 1 | 0
Chromium | mg/L | 0.001 |  | 0.001 | 1 | 0
Cobalt | mg/L | 0.001 |  |  | 1 | 0
Copper | mg/L | 0.001 |  | 0.0014 | 1 | 0
Lead | mg/L | 0.001 |  | 0.0034 | 1 | 0
Mercury | mg/L | 0.0001 |  | 0.0006 | 1 | 0
Zinc | mg/L | 0.005 |  | 0.008 | 1 | 0
BTEXN
Benzene | µg/L | 1 |  | 950 | 1 | 1
Toluene | µg/L | 5 |  |  | 1 | 1
Ethylbenzene | µg/L | 2 |  |  | 1 | 1
meta- & para -Xylene | µg/L | 2 |  |  | 1 | 1
ortho-Xlyene | µg/L | 2 |  |  | 1 | 1
Total Xylenes | µg/L | 1 |  |  | 1 | 1
Sum of BTEX | µg/L | 1 |  |  | 1 | 1
Naphthalene | µg/L | 5 |  |  | 1 | 1
Total Polychlorinated biphenyls | µg/L | 1 |  |  | 1 | 1
Monocyclic Aromatic Hydrocarbons
Styrene | µg/L | 5 |  |  | 1 | 1
Isopropylbenzene | µg/L | 5 |  |  | 1 | 1
n-Propylbenzene | µg/L | 5 |  |  | 1 | 1
1.3.5-Trimethylbenzene | µg/L | 5 |  |  | 1 | 1
sec-Butylbenzene | µg/L | 5 |  |  | 1 | 1
1.2.4-Trimethylbenzene | µg/L | 5 |  |  | 1 | 1
tert-Butylbenzene | µg/L | 5 |  |  | 1 | 1
p-Isopropyltoluene | µg/L | 5 |  |  | 1 | 1
n-Butylbenzene | µg/L | 5 |  |  | 1 | 1
Sulfonated Compounds
Carbon disulfide | µg/L | 5 |  |  | 1 | 1
Fumigants
2.2-Dichloropropane | µg/L | 5 |  |  | 1 | 1
1.2-Dichloropropane | µg/L | 5 |  |  | 1 | 1
cis-1.3-Dichloropropylene | µg/L | 5 |  |  | 1 | 1
trans-1.3-Dichloropropylene | µg/L | 5 |  |  | 1 | 1
1.2 Dibromoethane(EDB) | µg/L | 5 |  |  | 1 | 1
Oxygenated compounds
Vinyl Acetate | µg/L | 50 |  |  | 1 | 1
2- Butanone | µg/L | 50 |  |  | 1 | 1
4-Methyl-2-pentanone (MIBK) | µg/L | 50 |  |  | 1 | 1
2-Hexanone(MBK) | µg/L | 50 |  |  | 1 | 1
Total Dissolved Solids @180°C | mg/L | 1 |  |  | 1 | 0
Phosphate | mg/L | 0.01 |  |  | 1 | 0
Total Petroleum Hydrocarbons**
C6 - C9 Fraction | µg/L | 20 |  |  | 1 | 0
C10 - C14 Fraction | µg/L | 50 |  |  | 1 | 0
C15 - C28 Fraction | µg/L | 100 |  |  | 1 | 0
C29 - C36 Fraction | µg/L | 50 |  |  | 1 | 0
C10-C36 TOTAL | µg/L | 50 |  |  | 1 | 0
Polynuclear Aromatic Hydrocarbons
Naphthalene | µg/L | 1 |  | 16 | 1 | 0
Acenaphthylene | µg/L | 1 |  |  | 1 | 0
Acenaphthene | µg/L | 1 |  |  | 1 | 0
Fluorene | µg/L | 1 |  |  | 1 | 0
Phenanthrene | µg/L | 1 |  |  | 1 | 0
Anthracene | µg/L | 1 |  |  | 1 | 0
Fluoranthene | µg/L | 1 |  |  | 1 | 0
Pyrene | µg/L | 1 |  |  | 1 | 0
Benz(a)anthracene | µg/L | 1 |  |  | 1 | 0
Chrysene | µg/L | 1 |  |  | 1 | 0
Benzo(b+j)fluoranthene | µg/L | 1 |  |  | 1 | 0
Benzo(k)fluoranthene | µg/L | 1 |  |  | 1 | 0
Benzo(a)pyrene | µg/L | 0.5 |  |  | 1 | 0
Indeno(1.2.3.cd)pyrene | µg/L | 1 |  |  | 1 | 0
Dibenz(a.h)anthracene | µg/L | 1 |  |  | 1 | 0
Benzo(g.h.i)perylene | µg/L | 1 |  |  | 1 | 0
Organophosphorus Pesticides (OP)
Dichlorvos | µg/L | 0.5 |  |  | 1 | 0
Demeton-S-methyl | µg/L | 0.5 |  |  | 1 | 0
Monocrotophos | µg/L | 2 |  |  | 1 | 0
Dimethoate | µg/L | 0.5 |  |  | 1 | 1
Diazinon | µg/L | 0.5 |  |  | 1 | 1
Chlorpyrifos-menthyl | µg/L | 0.5 |  |  | 1 | 1
Parathion-methyl | µg/L | 2 |  |  | 1 | 1
Malathion | µg/L | 0.5 |  |  | 1 | 1
Fenthion | µg/L | 0.5 |  |  | 1 | 0
Chlorpyrifos | µg/L | 0.5 |  | 0.01 | 1 | 0
Parathion | µg/L | 2 |  | 0.004 | 1 | 0
Pirimphos-ethyl | µg/L | 0.5 |  |  | 1 | 0
Chlorfenvinphos | µg/L | 0.5 |  |  | 1 | 0
Bromophos-ethyl | µg/L | 0.5 |  |  | 1 | 0
Fenamiphos | µg/L | 0.5 |  |  | 1 | 0
Prothiofos | µg/L | 0.5 |  |  | 1 | 0
Ethion | µg/L | 0.5 |  |  | 1 | 0
Carbophenothion | µg/L | 0.5 |  |  | 1 | 0
Azinphos Methyl | µg/L | 0.5 |  | 0.02 | 1 | 0
Hexavalent Chromium | mg/L | 0.01 |  | 0.001 | 1 | 0
Halogenated Aromatic Compounds
Chlorobenzene | µg/L | 5 |  |  | 1 | 1
Bromobenzene | µg/L | 5 |  |  | 1 | 1
2-Chlorotoluene | µg/L | 5 |  |  | 1 | 1
4-Chlorotoluene | µg/L | 5 |  |  | 1 | 1
1.3-Dichlorobenzene | µg/L | 5 |  |  | 1 | 1
1.4-Dichlorobenzene | µg/L | 5 |  |  | 1 | 1
1.2-Dichlorobenzene | µg/L | 5 |  |  | 1 | 1
1.2.4--Trichlorobenzene | µg/L | 5 |  |  | 1 | 1
1.2.4--Trichlorobenzene | µg/L | 5 |  |  | 1 | 1
Trihalomethanes
Chloroform | µg/L | 5 |  |  | 1 | 1
Bromodichloromethane | µg/L | 5 |  |  | 1 | 1
Dibromochloromethane | µg/L | 5 |  |  | 1 | 1
Bromoform | µg/L | 5 |  |  | 1 | 1
Halogenated Aliphatic Compounds
Dichlorodifluoromethane | µg/L | 50 |  |  | 1 | 0
Chloromethane | µg/L | 50 |  |  | 1 | 0
Vinyl chloride | µg/L | 50 |  |  | 1 | 0
Bromomethane | µg/L | 50 |  |  | 1 | 0
Chloroethane | µg/L | 50 |  |  | 1 | 0
Trichlorofluoromethane | µg/L | 50 |  |  | 1 | 0
1.1-Dichloroethene | µg/L | 5 |  |  | 1 | 0
Iodomethane | µg/L | 5 |  |  | 1 | 0
trans-1.2-Dichloroethene | µg/L | 5 |  |  | 1 | 0
1.1-Dichloroethane | µg/L | 5 |  |  | 1 | 0
cis-1.2-Dichloroethene | µg/L | 5 |  |  | 1 | 0
1.1.1-Trichloroethane | µg/L | 5 |  |  | 1 | 0
1.1-Dichloropropylene | µg/L | 5 |  |  | 1 | 0
Carbon Tetrachloride | µg/L | 5 |  |  | 1 | 0
1.2-Dichloroethane | µg/L | 5 |  |  | 1 | 0
Trichloroethene | µg/L | 5 |  |  | 1 | 0
Dibromomethane | µg/L | 5 |  |  | 1 | 0
1.1.2-Trichloroethane | µg/L | 5 |  | 6500 | 1 | 0
1.3-Dichloropropane | µg/L | 5 |  |  | 1 | 0
Tetrachloroethene | µg/L | 5 |  |  | 1 | 0
1.1.1.2-Tetrachloroethane | µg/L | 5 |  |  | 1 | 0
trans-1.4-Dichloro-2-butene | µg/L | 5 |  |  | 1 | 0
cis-1.4-Dichloro-2-butene | µg/L | 5 |  |  | 1 | 0
1.1.2.2-Tetrachloroethane | µg/L | 5 |  |  | 1 | 0
1.2.3-Trichloropropane | µg/L | 5 |  |  | 1 | 0
Pentachloroethane | µg/L | 5 |  |  | 1 | 0
1.2-Dibromo-3-chloropropane | µg/L | 5 |  |  | 1 | 0
Hexachlorobutadiene | µg/L | 5 |  |  | 1 | 0
greater than 95% fresh guideline
*Default Trigger Values for Lowland Rivers
**For TRH Analysis refer to Lab Certificates
Data by: Maree Welch
Checked: Chad Whitburn

## MP5
Analytes | Units | LOR | 95% fresh guideline (min)* | 95% fresh guideline | No of samples required | No. of samples you collected and analysed | Quarterly | Quarterly | Quarterly | Annual | Lowest sample value | Mean of samples | Highest sample value
2015-01-28
[7 empty] | Site 5 | Site 5 | Site 5 | Site 5
pH Value | pH Unit | 0.01 | 6.5 | 8 | 4 | 1 | 6.26
Electrical Conductivity | µS/cm | 1 |  |  | 4 | 1 | 7140
Suspended Solids (SS) | mg/L | 1
Hydroxide Alkalinity as CaCO3 | mg/L | 1 |  |  | 4 | 1 | <1
Carbonate Alkalinity as CaCO3 | mg/L | 1 |  |  | 4 | 1 | <1
Bicarbonate Alkalinity as CaCO3 | mg/L | 1 |  |  | 4 | 1 | 145
Total Alkalinity as CaCO3 | mg/L | 1 |  |  | 4 | 1 | 145
Sulphate as SO4 2- | mg/L | 1 |  |  | 4 | 1 | 219
Chloride | mg/L | 1 |  |  | 4 | 1 | 2210
Calcium | mg/L | 1 |  |  | 4 | 1 | 34
Magnesium | mg/L | 1 |  |  | 4 | 1 | 158
Sodium | mg/L | 1 |  |  | 4 | 1 | 1290
Potassium | mg/L | 1 |  |  | 4 | 1 | 20
Dissolved Manganese | mg/L | 0.001 |  | 1.9 | 4 | 1 | 0.561
Dissolved Iron | mg/L | 0.05 |  |  | 4 | 1 | 0.33
Total Manganese | mg/L | 0.001 |  | 1.9
Total Iron | mg/L | 0.05
Fluoride | mg/L | 0.1 |  |  | 4 | 1 | 0.7
Ammonia as N | mg/L | 0.01 |  | 0.9 | 4 | 1 | 0.57
Nitrite as N | mg/L | 0.01 |  |  | 4 | 1 | <0.01
Nitrate as N | mg/L | 0.01 |  | 0.7 | 4 | 1 | 0.04
Nitrite + Nitrate as N | mg/L | 0.01 |  |  | 4 | 1 | 0.04
Total Anions | meq/L | 0.01 |  |  | 4 | 1 | 69.8
Total Cations | meq/L | 0.01 |  |  | 4 | 1 | 71.3
Ionic Balance | % | 0.01 |  |  | 4 | 1 | 1.06
Total Organic Carbon | mg/L | 1 |  |  | 4 | 1 | <1
Biochemical Oxygen Demand | mg/L | 2 |  |  | 1 | 0
Phenols (Total) | mg/L | 0.05 |  | 0.32 | 4 | 1 | <0.05
Organochlorine Pesticides (OC)
alpha-BHC | µg/L | 0.5 |  |  | 4 | 1 | <0.5
Hexachlorobenzene (HCB) | µg/L | 0.5 |  |  | 4 | 1 | <0.5
beta-BHC | µg/L | 0.5 |  |  | 4 | 1 | <0.5
gamma-BHC | µg/L | 0.5 |  |  | 4 | 1 | <0.5
delta-BHC | µg/L | 0.5 |  |  | 4 | 1 | <0.5
Heptachlor | µg/L | 0.5 |  | 0.09 | 4 | 1 | <0.5
Aldrin | µg/L | 0.5 |  |  | 4 | 1 | <0.5
Heptachlor epoxide | µg/L | 0.5 |  |  | 4 | 1 | <0.5
trans-Chlordane | µg/L | 0.5 |  | 0.08 | 4 | 1 | <0.5
alpha-Endosulfan | µg/L | 0.5 |  |  | 4 | 1 | <0.5
cis-Chlordane | µg/L | 0.5 |  | 0.08 | 4 | 1 | <0.5
Dieldrin | µg/L | 0.5 |  |  | 4 | 1 | <0.5
4.4’-DDE | µg/L | 0.5 |  |  | 4 | 1 | <0.5
Endrin | µg/L | 0.5 |  | 0.02 | 4 | 1 | <0.5
beta-Endosulfan | µg/L | 0.5 |  |  | 4 | 1 | <0.5
4.4’-DDD | µg/L | 0.5 |  |  | 4 | 1 | <0.5
Endrin aldehyde | µg/L | 0.5 |  |  | 4 | 1 | <0.5
Endosulfan sulfate | µg/L | 0.5 |  | 0.2 | 4 | 1 | <0.5
4.4’-DDT | µg/L | 2 |  | 0.01 | 4 | 1 | <2.0
Endrin ketone | µg/L | 0.5 |  |  | 4 | 1 | <0.5
Methoxychlor | µg/L | 2 |  |  | 4 | 1 | <2.0
Total chlordane (sum) | µg/L | 0.5 |  |  | 4 | 1 | <0.5
Oxychlordane | µg/L | 0.01 |  | 0.03 | 4 | 0
Sum of DDD+DDE+DDT | µg/L | 0.5 |  |  | 4 | 1 | <0.5
Endosulfan (sum) | µg/L | 0.01 |  | 0.03 | 4 | 0
Sum of Aldrin + Dieldrin | µg/L | 0.5 |  |  | 4 | 1 | <0.5
Total Metals
Aluminium | mg/L | 0.01 |  | 0.055 | 1 | 1
Arsenic | mg/L | 0.001 |  | 0.013 | 1 | 1
Barium | mg/L | 0.001 |  |  | 1 | 1
Cadmium | mg/L | 0.0001 |  | 0.0002 | 1 | 1
Chromium | mg/L | 0.001 |  | 0.001 | 1 | 1
Cobalt | mg/L | 0.001 |  |  | 1 | 1
Copper | mg/L | 0.001 |  | 0.0014 | 1 | 1
Lead | mg/L | 0.001 |  | 0.0034 | 1 | 1
Mercury | mg/L | 0.0001 |  | 0.0006 | 1 | 1
Zinc | mg/L | 0.005 |  | 0.008 | 1 | 1
BTEXN
Benzene | µg/L | 1 |  | 950 | 1 | 0
Toluene | µg/L | 5 |  |  | 1 | 0
Ethylbenzene | µg/L | 2 |  |  | 1 | 0
meta- & para -Xylene | µg/L | 2 |  |  | 1 | 0
ortho-Xlyene | µg/L | 2 |  |  | 1 | 0
Total Xylenes | µg/L | 1 |  |  | 1 | 0
Sum of BTEX | µg/L | 1 |  |  | 1 | 0
Naphthalene | µg/L | 5 |  |  | 1 | 0
Total Polychlorinated biphenyls | µg/L | 1 |  |  | 1 | 0
Monocyclic Aromatic Hydrocarbons
Styrene | µg/L | 5 |  |  | 1 | 0
Isopropylbenzene | µg/L | 5 |  |  | 1 | 0
n-Propylbenzene | µg/L | 5 |  |  | 1 | 0
1.3.5-Trimethylbenzene | µg/L | 5 |  |  | 1 | 0
sec-Butylbenzene | µg/L | 5 |  |  | 1 | 0
1.2.4-Trimethylbenzene | µg/L | 5 |  |  | 1 | 0
tert-Butylbenzene | µg/L | 5 |  |  | 1 | 0
p-Isopropyltoluene | µg/L | 5 |  |  | 1 | 0
n-Butylbenzene | µg/L | 5 |  |  | 1 | 0
Sulfonated Compounds
Carbon disulfide | µg/L | 5 |  |  | 1 | 0
Fumigants
2.2-Dichloropropane | µg/L | 5 |  |  | 1 | 0
1.2-Dichloropropane | µg/L | 5 |  |  | 1 | 0
cis-1.3-Dichloropropylene | µg/L | 5 |  |  | 1 | 0
trans-1.3-Dichloropropylene | µg/L | 5 |  |  | 1 | 0
1.2 Dibromoethane(EDB) | µg/L | 5 |  |  | 1 | 0
Oxygenated compounds
Vinyl Acetate | µg/L | 50 |  |  | 1 | 0
2- Butanone | µg/L | 50 |  |  | 1 | 0
4-Methyl-2-pentanone (MIBK) | µg/L | 50 |  |  | 1 | 0
2-Hexanone(MBK) | µg/L | 50 |  |  | 1 | 0
Total Dissolved Solids @180°C | mg/L | 1 |  |  | 1 | 0
Phosphate | mg/L | 0.01 |  |  | 1 | 0
Total Petroleum Hydrocarbons**
C6 - C9 Fraction | µg/L | 20 |  |  | 1 | 0
C10 - C14 Fraction | µg/L | 50 |  |  | 1 | 0
C15 - C28 Fraction | µg/L | 100 |  |  | 1 | 0
C29 - C36 Fraction | µg/L | 50 |  |  | 1 | 0
C10-C36 TOTAL | µg/L | 50 |  |  | 1 | 0
Polynuclear Aromatic Hydrocarbons
Naphthalene | µg/L | 1 |  | 16 | 1 | 0
Acenaphthylene | µg/L | 1 |  |  | 1 | 0
Acenaphthene | µg/L | 1 |  |  | 1 | 0
Fluorene | µg/L | 1 |  |  | 1 | 0
Phenanthrene | µg/L | 1 |  |  | 1 | 0
Anthracene | µg/L | 1 |  |  | 1 | 0
Fluoranthene | µg/L | 1 |  |  | 1 | 0
Pyrene | µg/L | 1 |  |  | 1 | 0
Benz(a)anthracene | µg/L | 1 |  |  | 1 | 0
Chrysene | µg/L | 1 |  |  | 1 | 0
Benzo(b+j)fluoranthene | µg/L | 1 |  |  | 1 | 0
Benzo(k)fluoranthene | µg/L | 1 |  |  | 1 | 0
Benzo(a)pyrene | µg/L | 0.5 |  |  | 1 | 0
Indeno(1.2.3.cd)pyrene | µg/L | 1 |  |  | 1 | 0
Dibenz(a.h)anthracene | µg/L | 1 |  |  | 1 | 0
Benzo(g.h.i)perylene | µg/L | 1 |  |  | 1 | 0
Organophosphorus Pesticides (OP)
Dichlorvos | µg/L | 0.5 |  |  | 1 | 0
Demeton-S-methyl | µg/L | 0.5 |  |  | 1 | 0
Monocrotophos | µg/L | 2 |  |  | 1 | 0
Dimethoate | µg/L | 0.5 |  |  | 1 | 0
Diazinon | µg/L | 0.5 |  |  | 1 | 0
Chlorpyrifos-methyl | µg/L | 0.5 |  |  | 1 | 0
Parathion-methyl | µg/L | 2 |  |  | 1 | 0
Malathion | µg/L | 0.5 |  |  | 1 | 0
Fenthion | µg/L | 0.5 |  |  | 1 | 0
Chlorpyrifos | µg/L | 0.5 |  | 0.01 | 1 | 0
Parathion | µg/L | 2 |  | 0.004 | 1 | 0
Pirimphos-ethyl | µg/L | 0.5 |  |  | 1 | 0
Chlorfenvinphos | µg/L | 0.5 |  |  | 1 | 0
Bromophos-ethyl | µg/L | 0.5 |  |  | 1 | 0
Fenamiphos | µg/L | 0.5 |  |  | 1 | 0
Prothiofos | µg/L | 0.5 |  |  | 1 | 0
Ethion | µg/L | 0.5 |  |  | 1 | 0
Carbophenothion | µg/L | 0.5 |  |  | 1 | 0
Azinphos Methyl | µg/L | 0.5 |  | 0.02 | 1 | 0
Hexavalent Chromium | mg/L | 0.01 |  | 0.001 | 1 | 0
Halogenated Aromatic Compounds
Chlorobenzene | µg/L | 5 |  |  | 1 | 0
Bromobenzene | µg/L | 5 |  |  | 1 | 0
2-Chlorotoluene | µg/L | 5 |  |  | 1 | 0
4-Chlorotoluene | µg/L | 5 |  |  | 1 | 0
1.3-Dichlorobenzene | µg/L | 5 |  |  | 1 | 0
1.4-Dichlorobenzene | µg/L | 5 |  |  | 1 | 0
1.2-Dichlorobenzene | µg/L | 5 |  |  | 1 | 0
1.2.4--Trichlorobenzene | µg/L | 5 |  |  | 1 | 0
1.2.4--Trichlorobenzene | µg/L | 5 |  |  | 1 | 0
Trihalomethanes
Chloroform | µg/L | 5 |  |  | 1 | 0
Bromodichloromethane | µg/L | 5 |  |  | 1 | 0
Dibromochloromethane | µg/L | 5 |  |  | 1 | 0
Bromoform | µg/L | 5 |  |  | 1 | 0
Halogenated Aliphatic Compounds
Dichlorodifluoromethane | µg/L | 50 |  |  | 1 | 0
Chloromethane | µg/L | 50 |  |  | 1 | 0
Vinyl chloride | µg/L | 50 |  |  | 1 | 0
Bromomethane | µg/L | 50 |  |  | 1 | 0
Chloroethane | µg/L | 50 |  |  | 1 | 0
Trichlorofluoromethane | µg/L | 50 |  |  | 1 | 1
1.1-Dichloroethene | µg/L | 5 |  |  | 1 | 0
Iodomethane | µg/L | 5 |  |  | 1 | 0
trans-1.2-Dichloroethene | µg/L | 5 |  |  | 1 | 0
1.1-Dichloroethane | µg/L | 5 |  |  | 1 | 0
cis-1.2-Dichloroethene | µg/L | 5 |  |  | 1 | 0
1.1.1-Trichloroethane | µg/L | 5 |  |  | 1 | 0
1.1-Dichloropropylene | µg/L | 5 |  |  | 1 | 0
Carbon Tetrachloride | µg/L | 5 |  |  | 1 | 0
1.2-Dichloroethane | µg/L | 5 |  |  | 1 | 0
Trichloroethene | µg/L | 5 |  |  | 1 | 0
Dibromomethane | µg/L | 5 |  |  | 1 | 0
1.1.2-Trichloroethane | µg/L | 5 |  | 6500 | 1 | 0
1.3-Dichloropropane | µg/L | 5 |  |  | 1 | 0
Tetrachloroethene | µg/L | 5 |  |  | 1 | 0
1.1.1.2-Tetrachloroethane | µg/L | 5 |  |  | 1 | 0
trans-1.4-Dichloro-2-butene | µg/L | 5 |  |  | 1 | 0
cis-1.4-Dichloro-2-butene | µg/L | 5 |  |  | 1 | 0
1.1.2.2-Tetrachloroethane | µg/L | 5 |  |  | 1 | 0
1.2.3-Trichloropropane | µg/L | 5 |  |  | 1 | 0
Pentachloroethane | µg/L | 5 |  |  | 1 | 0
1.2-Dibromo-3-chloropropane | µg/L | 5 |  |  | 1 | 0
Hexachlorobutadiene | µg/L | 5 |  |  | 1 | 0
greater than 95% fresh guideline
*Default Trigger Values for Lowland Rivers
**For TRH Analysis refer to Lab Certificates
Data by: Maree Welch
Checked: Chad Whitburn

## MP6
Analytes | Units | LOR | 95% fresh guideline (min)* | 95% fresh guideline | EPL Criteria | No of samples required | No. of samples you collected and analysed | Quarterly | Quarterly | Quarterly | Annual | Lowest sample value | Mean of samples | Highest sample value
2015-01-28
[8 empty] | Site 6 | Site 6 | Site 6 | Site 6
pH Value | pH Unit | 0.01 | 6.5 | 8 |  | 4 | 1 | 8.05
Electrical Conductivity | µS/cm | 1 |  |  |  | 4 | 1 | 2420
Suspended Solids (SS) | mg/L | 1 |  |  | 50 | 4 | 1 | 49
Hydroxide Alkalinity as CaCO3 | mg/L | 1 |  |  |  | 4 | 1 | <1
Carbonate Alkalinity as CaCO3 | mg/L | 1 |  |  |  | 4 | 1 | <1
Bicarbonate Alkalinity as CaCO3 | mg/L | 1 |  |  |  | 4 | 1 | 323
Total Alkalinity as CaCO3 | mg/L | 1 |  |  |  | 4 | 1 | 323
Sulphate as SO4 2- | mg/L | 1 |  |  |  | 4 | 1 | 18
Chloride | mg/L | 1 |  |  |  | 4 | 1 | 533
Calcium | mg/L | 1 |  |  |  | 4 | 1 | 34
Magnesium | mg/L | 1 |  |  |  | 4 | 1 | 31
Sodium | mg/L | 1 |  |  |  | 4 | 1 | 364
Potassium | mg/L | 1 |  |  |  | 4 | 1 | 151
Dissolved Manganese | mg/L | 0.001 |  | 1.9 |  | 4 | 1 | 0.014
Dissolved Iron | mg/L | 0.05 |  |  |  | 4 | 1 | 0.61
Total Manganese | mg/L | 0.001 |  | 1.9 |  |  | 0
Total Iron | mg/L | 0.05 |  |  |  |  | 0
Fluoride | mg/L | 0.1 |  |  |  | 4 | 1 | 0.5
Ammonia as N | mg/L | 0.01 |  | 0.9 |  | 4 | 1 | 1.19
Nitrite as N | mg/L | 0.01 |  |  |  | 4 | 1 | 0.92
Nitrate as N | mg/L | 0.01 |  | 0.7 |  | 4 | 1 | 12.7
Nitrite + Nitrate as N | mg/L | 0.01 |  |  |  | 4 | 1 | 13.6
Total Anions | meq/L | 0.01 |  |  |  | 4 | 1 | 21.9
Total Cations | meq/L | 0.01 |  |  |  | 4 | 1 | 23.9
Ionic Balance | % | 0.01 |  |  |  | 4 | 1 | 4.54
Total Organic Carbon | mg/L | 1 |  |  |  | 4 | 1 | 68
Biochemical Oxygen Demand | mg/L | 2 |  |  |  | 1 | 0
Phenols (Total) | mg/L | 0.05 |  | 0.32 |  | 4 | 1 | <0.05
Organochlorine Pesticides (OC)
alpha-BHC | µg/L | 0.5 |  |  |  | 4 | 1 | <0.5
Hexachlorobenzene (HCB) | µg/L | 0.5 |  |  |  | 4 | 1 | <0.5
beta-BHC | µg/L | 0.5 |  |  |  | 4 | 1 | <0.5
gamma-BHC | µg/L | 0.5 |  |  |  | 4 | 1 | <0.5
delta-BHC | µg/L | 0.5 |  |  |  | 4 | 1 | <0.5
Heptachlor | µg/L | 0.5 |  | 0.09 |  | 4 | 1 | <0.5
Aldrin | µg/L | 0.5 |  |  |  | 4 | 1 | <0.5
Heptachlor epoxide | µg/L | 0.5 |  |  |  | 4 | 1 | <0.5
trans-Chlordane | µg/L | 0.5 |  | 0.08 |  | 4 | 1 | <0.5
alpha-Endosulfan | µg/L | 0.5 |  |  |  | 4 | 1 | <0.5
cis-Chlordane | µg/L | 0.5 |  | 0.08 |  | 4 | 1 | <0.5
Dieldrin | µg/L | 0.5 |  |  |  | 4 | 1 | <0.5
4.4’-DDE | µg/L | 0.5 |  |  |  | 4 | 1 | <0.5
Endrin | µg/L | 0.5 |  | 0.02 |  | 4 | 1 | <0.5
beta-Endosulfan | µg/L | 0.5 |  |  |  | 4 | 1 | <0.5
4.4’-DDD | µg/L | 0.5 |  |  |  | 4 | 1 | <0.5
Endrin aldehyde | µg/L | 0.5 |  |  |  | 4 | 1 | <0.5
Endosulfan sulfate | µg/L | 0.5 |  | 0.2 |  | 4 | 1 | <0.5
4.4’-DDT | µg/L | 2 |  | 0.01 |  | 4 | 1 | <2.0
Endrin ketone | µg/L | 0.5 |  |  |  | 4 | 1 | <0.5
Methoxychlor | µg/L | 2 |  |  |  | 4 | 1 | <2.0
Total chlordane (sum) | µg/L | 0.5 |  |  |  | 4 | 1 | <0.5
Oxychlordane | µg/L | 0.01 |  | 0.03 |  | 4 | 0
Sum of DDD+DDE+DDT | µg/L | 0.5 |  |  |  | 4 | 1 | <0.5
Endosulfan (sum) | µg/L | 0.01 |  | 0.03 |  | 4 | 0
Sum of Aldrin + Dieldrin | µg/L | 0.5 |  |  |  | 4 | 1 | <0.5
Total Metals
Aluminium | mg/L | 0.01 |  | 0.055 |  | 1 | 0
Arsenic | mg/L | 0.001 |  | 0.013 |  | 1 | 0
Barium | mg/L | 0.001 |  |  |  | 1 | 0
Cadmium | mg/L | 0.0001 |  | 0.0002 |  | 1 | 0
Chromium | mg/L | 0.001 |  | 0.001 |  | 1 | 0
Cobalt | mg/L | 0.001 |  |  |  | 1 | 0
Copper | mg/L | 0.001 |  | 0.0014 |  | 1 | 0
Lead | mg/L | 0.001 |  | 0.0034 |  | 1 | 0
Mercury | mg/L | 0.0001 |  | 0.0006 |  | 1 | 0
Zinc | mg/L | 0.005 |  | 0.008 |  | 1 | 0
BTEXN
Benzene | µg/L | 1 |  | 950 |  | 1 | 0
Toluene | µg/L | 5 |  |  |  | 1 | 0
Ethylbenzene | µg/L | 2 |  |  |  | 1 | 0
meta- &para-Xylene | µg/L | 2 |  |  |  | 1 | 0
ortho-Xylene | µg/L | 2 |  |  |  | 1 | 0
Total Xylenes | µg/L | 1 |  |  |  | 1 | 0
Sum BTEX | µg/L | 1 |  |  |  | 1 | 0
Naphthalene | µg/L | 5 |  |  |  | 1 | 0
Total Polychlorinated biphenyls | µg/L | 1 |  |  |  | 1 | 0
Monocyclic Aromatic Hydrocarbons
Styrene | µg/L | 5 |  |  |  | 1 | 0
Isopropylbenzene | µg/L | 5 |  |  |  | 1 | 0
n-Propylbenzene | µg/L | 5 |  |  |  | 1 | 0
1.3.5-Trimethylbenzene | µg/L | 5 |  |  |  | 1 | 0
sec-Butylbenzene | µg/L | 5 |  |  |  | 1 | 0
1.2.4-Trimethylbenzene | µg/L | 5 |  |  |  | 1 | 0
tert-Butylbenzene | µg/L | 5 |  |  |  | 1 | 0
p-Isopropyltoluene | µg/L | 5 |  |  |  | 1 | 0
n-Butylbenzene | µg/L | 5 |  |  |  | 1 | 0
Sulfonated Compounds
Carbon disulfide | µg/L | 5 |  |  |  | 1 | 0
Fumigants
2.2-Dichloropropane | µg/L | 5 |  |  |  | 1 | 0
1.2-Dichloropropane | µg/L | 5 |  |  |  | 1 | 0
cis-1.3-Dichloropropylene | µg/L | 5 |  |  |  | 1 | 0
trans-1.3-Dichloropropylene | µg/L | 5 |  |  |  | 1 | 0
1.2 Dibromoethane(EDB) | µg/L | 5 |  |  |  | 1 | 0
Oxygenated compounds
Vinyl Acetate | µg/L | 50 |  |  |  | 1 | 0
2- Butanone | µg/L | 50 |  |  |  | 1 | 0
4-Methyl-2-pentanone (MIBK) | µg/L | 50 |  |  |  | 1 | 0
2-Hexanone(MBK) | µg/L | 50 |  |  |  | 1 | 0
Total Dissolved Solids @180°C | mg/L | 1 |  |  |  | 1 | 0
Phosphate | mg/L | 0.01 |  |  |  | 1 | 0
Total Petroleum Hydrocarbons**
C6 - C9 Fraction | µg/L | 20 |  |  |  | 1 | 0
C10 - C14 Fraction | µg/L | 50 |  |  |  | 1 | 0
C15 - C28 Fraction | µg/L | 100 |  |  |  | 1 | 0
C29 - C36 Fraction | µg/L | 50 |  |  |  | 1 | 0
C10-C36 TOTAL | µg/L | 50 |  |  |  | 1 | 0
Polynuclear Aromatic Hydrocarbons
Naphthalene | µg/L | 1 |  | 16 |  | 1 | 0
Acenaphthylene | µg/L | 1 |  |  |  | 1 | 0
Acenaphthene | µg/L | 1 |  |  |  | 1 | 0
Fluorene | µg/L | 1 |  |  |  | 1 | 0
Phenanthrene | µg/L | 1 |  |  |  | 1 | 0
Anthracene | µg/L | 1 |  |  |  | 1 | 0
Fluoranthene | µg/L | 1 |  |  |  | 1 | 0
Pyrene | µg/L | 1 |  |  |  | 1 | 0
Benz(a)anthracene | µg/L | 1 |  |  |  | 1 | 0
Chrysene | µg/L | 1 |  |  |  | 1 | 0
Benzo(b+j)fluoranthene | µg/L | 1 |  |  |  | 1 | 0
Benzo(k)fluoranthene | µg/L | 1 |  |  |  | 1 | 0
Benzo(a)pyrene | µg/L | 0.5 |  |  |  | 1 | 0
Indeno(1.2.3.cd)pyrene | µg/L | 1 |  |  |  | 1 | 0
Dibenz(a.h)anthracene | µg/L | 1 |  |  |  | 1 | 0
Benzo(g.h.i)perylene | µg/L | 1 |  |  |  | 1 | 0
Organophosphorus Pesticides (OP)
Dichlorvos | µg/L | 0.5 |  |  |  | 1 | 0
Demeton-S-methyl | µg/L | 0.5 |  |  |  | 1 | 0
Monocrotophos | µg/L | 2 |  |  |  | 1 | 0
Dimethoate | µg/L | 0.5 |  |  |  | 1 | 0
Diazinon | µg/L | 0.5 |  |  |  | 1 | 0
Chlorpyrifos-methyl | µg/L | 0.5 |  |  |  | 1 | 0
Parathion-methyl | µg/L | 2 |  |  |  | 1 | 0
Malathion | µg/L | 0.5 |  |  |  | 1 | 0
Fenthion | µg/L | 0.5 |  |  |  | 1 | 0
Chlorpyrifos | µg/L | 0.5 |  | 0.01 |  | 1 | 0
Parathion | µg/L | 2 |  | 0.004 |  | 1 | 0
Pirimphos-ethyl | µg/L | 0.5 |  |  |  | 1 | 0
Chlorfenvinphos | µg/L | 0.5 |  |  |  | 1 | 0
Bromophos-ethyl | µg/L | 0.5 |  |  |  | 1 | 0
Fenamiphos | µg/L | 0.5 |  |  |  | 1 | 0
Prothiofos | µg/L | 0.5 |  |  |  | 1 | 0
Ethion | µg/L | 0.5 |  |  |  | 1 | 0
Carbophenothion | µg/L | 0.5 |  |  |  | 1 | 0
Azinphos Methyl | µg/L | 0.5 |  | 0.02 |  | 1 | 0
Hexavalent Chromium | mg/L | 0.01 |  | 0.001 |  | 1 | 0
Halogenated Aromatic Compounds
Chlorobenzene | µg/L | 5 |  |  |  | 1 | 0
Bromobenzene | µg/L | 5 |  |  |  | 1 | 0
2-Chlorotoluene | µg/L | 5 |  |  |  | 1 | 0
4-Chlorotoluene | µg/L | 5 |  |  |  | 1 | 0
1.3-Dichlorobenzene | µg/L | 5 |  |  |  | 1 | 0
1.4-Dichlorobenzene | µg/L | 5 |  |  |  | 1 | 0
1.2-Dichlorobenzene | µg/L | 5 |  |  |  | 1 | 0
1.2.4--Trichlorobenzene | µg/L | 5 |  |  |  | 1 | 0
1.2.4--Trichlorobenzene | µg/L | 5 |  |  |  | 1 | 0
Trihalomethanes
Chloroform | µg/L | 5 |  |  |  | 1 | 0
Bromodichloromethane | µg/L | 5 |  |  |  | 1 | 0
Dibromochloromethane | µg/L | 5 |  |  |  | 1 | 0
Bromoform | µg/L | 5 |  |  |  | 1 | 0
Halogenated Aliphatic Compounds
Dichlorodifluoromethane | µg/L | 50 |  |  |  | 1 | 0
Chloromethane | µg/L | 50 |  |  |  | 1 | 0
Vinyl chloride | µg/L | 50 |  |  |  | 1 | 0
Bromomethane | µg/L | 50 |  |  |  | 1 | 0
Chloroethane | µg/L | 50 |  |  |  | 1 | 0
Trichlorofluoromethane | µg/L | 50 |  |  |  | 1 | 0
1.1-Dichloroethene | µg/L | 5 |  |  |  | 1 | 0
Iodomethane | µg/L | 5 |  |  |  | 1 | 0
trans-1.2-Dichloroethene | µg/L | 5 |  |  |  | 1 | 0
1.1-Dichloroethane | µg/L | 5 |  |  |  | 1 | 0
cis-1.2-Dichloroethene | µg/L | 5 |  |  |  | 1 | 0
1.1.1-Trichloroethane | µg/L | 5 |  |  |  | 1 | 0
1.1-Dichloropropylene | µg/L | 5 |  |  |  | 1 | 0
Carbon Tetrachloride | µg/L | 5 |  |  |  | 1 | 0
1.2-Dichloroethane | µg/L | 5 |  |  |  | 1 | 0
Trichloroethene | µg/L | 5 |  |  |  | 1 | 0
Dibromomethane | µg/L | 5 |  |  |  | 1 | 0
1.1.2-Trichloroethane | µg/L | 5 |  | 6500 |  | 1 | 0
1.3-Dichloropropane | µg/L | 5 |  |  |  | 1 | 0
Tetrachloroethene | µg/L | 5 |  |  |  | 1 | 0
1.1.1.2-Tetrachloroethane | µg/L | 5 |  |  |  | 1 | 0
trans-1.4-Dichloro-2-butene | µg/L | 5 |  |  |  | 1 | 0
cis-1.4-Dichloro-2-butene | µg/L | 5 |  |  |  | 1 | 0
1.1.2.2-Tetrachloroethane | µg/L | 5 |  |  |  | 1 | 0
1.2.3-Trichloropropane | µg/L | 5 |  |  |  | 1 | 0
Pentachloroethane | µg/L | 5 |  |  |  | 1 | 0
1.2-Dibromo-3-chloropropane | µg/L | 5 |  |  |  | 1 | 0
Hexachlorobutadiene | µg/L | 5 |  |  |  | 1 | 0
greater than 95% fresh guideline
*Default Trigger Values for Lowland Rivers
**For TRH Analysis refer to Lab Certificates
Data by: Maree Welch
Checked: Chad Whitburn

## MP7
Analytes | Units | LOR | 95% fresh guideline (min)* | 95% fresh guideline | EPL Criteria | No of samples required | No. of samples you collected and analysed | Quarterly | Quarterly | Quarterly | Annual | Lowest sample value | Mean of samples | Highest sample value
2015-01-28
[8 empty] | Site 7 | Site 7 | Site 7 | Site 7
Site Dry
pH Value | pH Unit | 0.01 | 6.5 | 8 |  | 4 | 0
Electrical Conductivity | µS/cm | 1 |  |  |  | 4 | 0
Suspended Solids (SS) | mg/L | 1 |  |  | 50 | 4 | 0
Hydroxide Alkalinity as CaCO3 | mg/L | 1 |  |  |  | 4 | 0
Carbonate Alkalinity as CaCO3 | mg/L | 1 |  |  |  | 4 | 0
Bicarbonate Alkalinity as CaCO3 | mg/L | 1 |  |  |  | 4 | 0
Total Alkalinity as CaCO3 | mg/L | 1 |  |  |  | 4 | 0
Sulphate as SO4 2- | mg/L | 1 |  |  |  | 4 | 0
Chloride | mg/L | 1 |  |  |  | 4 | 0
Calcium | mg/L | 1 |  |  |  | 4 | 0
Magnesium | mg/L | 1 |  |  |  | 4 | 0
Sodium | mg/L | 1 |  |  |  | 4 | 0
Potassium | mg/L | 1 |  |  |  | 4 | 0
Dissolved Manganese | mg/L | 0.001 |  | 1.9 |  | 4 | 0
Dissolved Iron | mg/L | 0.05 |  |  |  | 4 | 0
Total Manganese | mg/L | 0.001 |  | 1.9
Total Iron | mg/L | 0.05
Fluoride | mg/L | 0.1 |  |  |  | 4 | 0
Ammonia as N | mg/L | 0.01 |  | 0.9 |  | 4 | 0
Nitrite as N | mg/L | 0.01 |  |  |  | 4 | 0
Nitrate as N | mg/L | 0.01 |  | 0.7 |  | 4 | 0
Nitrite + Nitrate as N | mg/L | 0.01 |  |  |  | 4 | 0
Total Anions | meq/L | 0.01 |  |  |  | 4 | 0
Total Cations | meq/L | 0.01 |  |  |  | 4 | 0
Ionic Balance | % | 0.01 |  |  |  | 4 | 0
Total Organic Carbon | mg/L | 1 |  |  |  | 4 | 0
Biochemical Oxygen Demand | mg/L | 2 |  |  |  | 1 | 1
Phenols (Total) | mg/L | 0.05 |  | 0.32 |  | 4 | 0
Organochlorine Pesticides (OC)
alpha-BHC | µg/L | 0.5 |  |  |  | 4 | 0
Hexachlorobenzene (HCB) | µg/L | 0.5 |  |  |  | 4 | 0
beta-BHC | µg/L | 0.5 |  |  |  | 4 | 0
gamma-BHC | µg/L | 0.5 |  |  |  | 4 | 0
delta-BHC | µg/L | 0.5 |  |  |  | 4 | 0
Heptachlor | µg/L | 0.5 |  | 0.09 |  | 4 | 0
Aldrin | µg/L | 0.5 |  |  |  | 4 | 0
Heptachlor epoxide | µg/L | 0.5 |  |  |  | 4 | 0
trans-Chlordane | µg/L | 0.5 |  | 0.08 |  | 4 | 0
alpha-Endosulfan | µg/L | 0.5 |  |  |  | 4 | 0
cis-Chlordane | µg/L | 0.5 |  | 0.08 |  | 4 | 0
Dieldrin | µg/L | 0.5 |  |  |  | 4 | 0
4.4’-DDE | µg/L | 0.5 |  |  |  | 4 | 0
Endrin | µg/L | 0.5 |  | 0.02 |  | 4 | 0
beta-Endosulfan | µg/L | 0.5 |  |  |  | 4 | 0
4.4’-DDD | µg/L | 0.5 |  |  |  | 4 | 0
Endrin aldehyde | µg/L | 0.5 |  |  |  | 4 | 0
Endosulfan sulfate | µg/L | 0.5 |  | 0.2 |  | 4 | 0
4.4’-DDT | µg/L | 2 |  | 0.01 |  | 4 | 0
Endrin ketone | µg/L | 0.5 |  |  |  | 4 | 0
Methoxychlor | µg/L | 2 |  |  |  | 4 | 0
Total chlordane (sum) | µg/L | 0.5 |  |  |  | 4 | 0
Oxychlordane | µg/L | 0.01 |  | 0.03 |  | 4 | 0
Sum of DDD+DDE+DDT | µg/L | 0.5 |  |  |  | 4 | 0
Endosulfan (sum) | µg/L | 0.01 |  | 0.03 |  | 4 | 0
Sum of Aldrin + Dieldrin | µg/L | 0.5 |  |  |  | 4 | 0
Total Metals
Aluminium | mg/L | 0.01 |  | 0.055 |  | 1 | 0
Arsenic | mg/L | 0.001 |  | 0.013 |  | 1 | 0
Barium | mg/L | 0.001 |  |  |  | 1 | 0
Cadmium | mg/L | 0.0001 |  | 0.0002 |  | 1 | 0
Chromium | mg/L | 0.001 |  | 0.001 |  | 1 | 0
Cobalt | mg/L | 0.001 |  |  |  | 1 | 0
Copper | mg/L | 0.001 |  | 0.0014 |  | 1 | 0
Lead | mg/L | 0.001 |  | 0.0034 |  | 1 | 0
Mercury | mg/L | 0.0001 |  | 0.0006 |  | 1 | 0
Zinc | mg/L | 0.005 |  | 0.008 |  | 1 | 0
BTEXN
Benzene | µg/L | 1 |  | 950 |  | 1 | 0
Toluene | µg/L | 5 |  |  |  | 1 | 0
Ethylbenzene | µg/L | 2 |  |  |  | 1 | 0
meta- & para -Xylene | µg/L | 2 |  |  |  | 1 | 0
ortho-Xlyene | µg/L | 2 |  |  |  | 1 | 0
Total Xylenes | µg/L | 1 |  |  |  | 1 | 0
Sum of BTEX | µg/L | 1 |  |  |  | 1 | 0
Naphthalene | µg/L | 5 |  |  |  | 1 | 0
Total Polychlorinated biphenyls | µg/L | 1 |  |  |  | 1 | 0
Monocyclic Aromatic Hydrocarbons
Styrene | µg/L | 5 |  |  |  | 1 | 0
Isopropylbenzene | µg/L | 5 |  |  |  | 1 | 0
n-Propylbenzene | µg/L | 5 |  |  |  | 1 | 0
1.3.5-Trimethylbenzene | µg/L | 5 |  |  |  | 1 | 0
sec-Butylbenzene | µg/L | 5 |  |  |  | 1 | 0
1.2.4-Trimethylbenzene | µg/L | 5 |  |  |  | 1 | 0
tert-Butylbenzene | µg/L | 5 |  |  |  | 1 | 0
p-Isopropyltoluene | µg/L | 5 |  |  |  | 1 | 0
n-Butylbenzene | µg/L | 5 |  |  |  | 1 | 0
Sulfonated Compounds
Carbon disulfide | µg/L | 5 |  |  |  | 1 | 0
Fumigants
2.2-Dichloropropane | µg/L | 5 |  |  |  | 1 | 0
1.2-Dichloropropane | µg/L | 5 |  |  |  | 1 | 0
cis-1.3-Dichloropropylene | µg/L | 5 |  |  |  | 1 | 0
trans-1.3-Dichloropropylene | µg/L | 5 |  |  |  | 1 | 0
1.2 Dibromoethane(EDB) | µg/L | 5 |  |  |  | 1 | 0
Oxygenated compounds
Vinyl Acetate | µg/L | 50 |  |  |  | 1 | 0
2- Butanone | µg/L | 50 |  |  |  | 1 | 0
4-Methyl-2-pentanone (MIBK) | µg/L | 50 |  |  |  | 1 | 0
2-0Hexanone(MBK) | µg/L | 50 |  |  |  | 1 | 0
Total Dissolved Solids @180°C | mg/L | 1 |  |  |  | 1 | 0
Phosphate | mg/L | 0.01 |  |  |  | 1 | 0
Total Petroleum Hydrocarbons**
C6 - C9 Fraction | µg/L | 20 |  |  |  | 1 | 0
C10 - C14 Fraction | µg/L | 50 |  |  |  | 1 | 0
C15 - C28 Fraction | µg/L | 100 |  |  |  | 1 | 0
C29 - C36 Fraction | µg/L | 50 |  |  |  | 1 | 0
C10-C36 TOTAL | µg/L | 50 |  |  |  | 1 | 0
Polynuclear Aromatic Hydrocarbons
Naphthalene | µg/L | 1 |  | 16 |  | 1 | 0
Acenaphthylene | µg/L | 1 |  |  |  | 1 | 0
Acenaphthene | µg/L | 1 |  |  |  | 1 | 0
Fluorene | µg/L | 1 |  |  |  | 1 | 0
Phenanthrene | µg/L | 1 |  |  |  | 1 | 0
Anthracene | µg/L | 1 |  |  |  | 1 | 0
Fluoranthene | µg/L | 1 |  |  |  | 1 | 0
Pyrene | µg/L | 1 |  |  |  | 1 | 0
Benz(a)anthracene | µg/L | 1 |  |  |  | 1 | 0
Chrysene | µg/L | 1 |  |  |  | 1 | 0
Benzo(b)fluoranthene | µg/L | 1 |  |  |  | 1 | 0
Benzo(k)fluoranthene | µg/L | 1 |  |  |  | 1 | 0
Benzo(a)pyrene | µg/L | 0.5 |  |  |  | 1 | 0
Indeno(1.2.3.cd)pyrene | µg/L | 1 |  |  |  | 1 | 0
Dibenz(a.h)anthracene | µg/L | 1 |  |  |  | 1 | 0
Benzo(g.h.i)perylene | µg/L | 1 |  |  |  | 1 | 0
Organophosphorus Pesticides (OP)
Dichlorvos | µg/L | 0.5 |  |  |  | 1 | 0
Demeton-S-methyl | µg/L | 0.5 |  |  |  | 1 | 0
Monocrotophos | µg/L | 2 |  |  |  | 1 | 0
Dimethoate | µg/L | 0.5 |  |  |  | 1 | 0
Diazinon | µg/L | 0.5 |  |  |  | 1 | 0
Chlorpyrifos | µg/L | 0.5 |  |  |  | 1 | 0
Parathion-methyl | µg/L | 2 |  |  |  | 1 | 0
Malathion | µg/L | 0.5 |  |  |  | 1 | 0
Fenthion | µg/L | 0.5 |  |  |  | 1 | 0
Chlorpyrifos | µg/L | 0.5 |  | 0.01 |  | 1 | 0
Parathion | µg/L | 2 |  | 0.004 |  | 1 | 0
Pirimphos-ethyl | µg/L | 0.5 |  |  |  | 1 | 0
Bromophos-ethyl | µg/L | 0.5 |  |  |  | 1 | 0
Fenamiphos | µg/L | 0.5 |  |  |  | 1 | 0
Prothiofos | µg/L | 0.5 |  |  |  | 1 | 0
Ethion | µg/L | 0.5 |  |  |  | 1 | 0
Carbophenothion | µg/L | 0.5 |  |  |  | 1 | 0
Azinphos Methyl | µg/L | 0.5 |  | 0.02 |  | 1 | 0
Hexavalent Chromium | mg/L | 0.01 |  | 0.001 |  | 1 | 0
Halogenated Aromatic Compounds
Chlorobenzene | µg/L | 5 |  |  |  | 1 | 0
Bromobenzene | µg/L | 5 |  |  |  | 1 | 0
2-Chlorotoluene | µg/L | 5 |  |  |  | 1 | 0
4-Chlorotoluene | µg/L | 5 |  |  |  | 1 | 0
1.3-Dichlorobenzene | µg/L | 5 |  |  |  | 1 | 0
1.4-Dichlorobenzene | µg/L | 5 |  |  |  | 1 | 0
1.2-Dichlorobenzene | µg/L | 5 |  |  |  | 1 | 0
1.2.4--Trichlorobenzene | µg/L | 5 |  |  |  | 1 | 0
1.2.4--Trichlorobenzene | µg/L | 5 |  |  |  | 1 | 0
Trihalomethanes
Chloroform | µg/L | 5 |  |  |  | 1 | 0
Bromodichloromethane | µg/L | 5 |  |  |  | 1 | 0
Dibromochloromethane | µg/L | 5 |  |  |  | 1 | 0
Bromoform | µg/L | 5 |  |  |  | 1 | 0
Halogenated Aliphatic Compounds
Dichlorodifluoromethane | µg/L | 50 |  |  |  | 1 | 0
Chloromethane | µg/L | 50 |  |  |  | 1 | 0
Vinyl chloride | µg/L | 50 |  |  |  | 1 | 0
Bromomethane | µg/L | 50 |  |  |  | 1 | 0
Chloroethane | µg/L | 50 |  |  |  | 1 | 0
Trichlorofluprpmethane | µg/L | 50 |  |  |  | 1 | 0
1.1-Dichloroethene | µg/L | 5 |  |  |  | 1 | 0
Iodomethane | µg/L | 5 |  |  |  | 1 | 0
trans-1.2-Dichloroethene | µg/L | 5 |  |  |  | 1 | 0
1.1-Dichloroethane | µg/L | 5 |  |  |  | 1 | 0
cis-1.2-Dichloroethene | µg/L | 5 |  |  |  | 1 | 0
1.1.1-Trichloroethane | µg/L | 5 |  |  |  | 1 | 0
1.1-Dichloropropylene | µg/L | 5 |  |  |  | 1 | 0
Carbon Tetrachloride | µg/L | 5 |  |  |  | 1 | 0
1.2-Dichloroethane | µg/L | 5 |  |  |  | 1 | 0
Trichloroethene | µg/L | 5 |  |  |  | 1 | 0
Dibromomethane | µg/L | 5 |  |  |  | 1 | 0
1.1.2-Trichloroethane | µg/L | 5 |  | 6500 |  | 1 | 0
1.3-Dichloropropane | µg/L | 5 |  |  |  | 1 | 0
Tetrachloroethene | µg/L | 5 |  |  |  | 1 | 0
1.1.1.2-Tetrachloroethane | µg/L | 5 |  |  |  | 1 | 0
trans-1.4-Dichloro-2-butene | µg/L | 5 |  |  |  | 1 | 0
cis-1.4-Dichloro-2-butene | µg/L | 5 |  |  |  | 1 | 0
1.1.2.2-Tetrachloroethane | µg/L | 5 |  |  |  | 1 | 0
1.2.3-Trichloropropane | µg/L | 5 |  |  |  | 1 | 0
Pentachloroethane | µg/L | 5 |  |  |  | 1 | 0
1.2-Dibromo-3-chloropropane | µg/L | 5 |  |  |  | 1 | 0
Hexachlorobutadiene | µg/L | 5 |  |  |  | 1 | 0
greater than 95% fresh guideline
*Default Trigger Values for Lowland Rivers
**For TRH Analysis refer to Lab Certificates
Data by: Maree Welch
Checked:

## MP8
Analytes | Units | LOR | 95% fresh guideline (min)* | 95% fresh guideline | No of samples required | No. of samples you collected and analysed | Quarterly | Quarterly | Quarterly | Annual | Lowest sample value | Mean of samples | Highest sample value
2015-01-28
[7 empty] | Site 8 | Site 8 | Site 8 | Site 8
pH Value | pH Unit | 0.01 | 6.5 | 8 | 4 | 1 | 7.12
Electrical Conductivity | µS/cm | 1 |  |  | 4 | 1 | 396
Suspended Solids (SS) | mg/L | 1 |  |  | 1 | 1 | 6
Hydroxide Alkalinity as CaCO3 | mg/L | 1 |  |  | 4 | 1 | <1
Carbonate Alkalinity as CaCO3 | mg/L | 1 |  |  | 4 | 1 | <1
Bicarbonate Alkalinity as CaCO3 | mg/L | 1 |  |  | 4 | 1 | 34
Total Alkalinity as CaCO3 | mg/L | 1 |  |  | 4 | 1 | 34
Sulphate as SO4 2- | mg/L | 1 |  |  | 4 | 1 | 15
Chloride | mg/L | 1 |  |  | 4 | 1 | 76
Calcium | mg/L | 1 |  |  | 4 | 1 | 7
Magnesium | mg/L | 1 |  |  | 4 | 1 | 6
Sodium | mg/L | 1 |  |  | 4 | 1 | 60
Potassium | mg/L | 1 |  |  | 4 | 1 | 19
Dissolved Manganese | mg/L | 0.001 |  | 1.9 | 4 | 1 | 0.01
Dissolved Iron | mg/L | 0.05 |  |  | 4 | 1 | 0.6
Total Manganese | mg/L | 0.001 |  | 1.9
Total Iron | mg/L | 0.05
Fluoride | mg/L | 0.1 |  |  | 4 | 1 | 0.3
Ammonia as N | mg/L | 0.01 |  | 0.9 | 4 | 1 | 0.4
Nitrite as N | mg/L | 0.01 |  |  | 4 | 1 | 0.13
Nitrate as N | mg/L | 0.01 |  | 0.7 | 4 | 1 | 1.36
Nitrite + Nitrate as N | mg/L | 0.01 |  |  | 4 | 1 | 1.49
Total Anions | meq/L | 0.01 |  |  | 4 | 1 | 3.54
Total Cations | meq/L | 0.01 |  |  | 4 | 1 | 3.94
Ionic Balance | % | 0.01 |  |  | 4 | 1 | 5.3
Total Organic Carbon | mg/L | 1 |  |  | 4 | 1 | 34
Biochemical Oxygen Demand | mg/L | 2 |  |  | 1 | 0
Phenols (Total) | mg/L | 0.05 |  | 0.32 | 4 | 1 | <0.05
Organochlorine Pesticides (OC)
alpha-BHC | µg/L | 0.5 |  |  | 4 | 1 | <0.5
Hexachlorobenzene (HCB) | µg/L | 0.5 |  |  | 4 | 1 | <0.5
beta-BHC | µg/L | 0.5 |  |  | 4 | 1 | <0.5
gamma-BHC | µg/L | 0.5 |  |  | 4 | 1 | <0.5
delta-BHC | µg/L | 0.5 |  |  | 4 | 1 | <0.5
Heptachlor | µg/L | 0.5 |  | 0.09 | 4 | 1 | <0.5
Aldrin | µg/L | 0.5 |  |  | 4 | 1 | <0.5
Heptachlor epoxide | µg/L | 0.5 |  |  | 4 | 1 | <0.5
trans-Chlordane | µg/L | 0.5 |  | 0.08 | 4 | 1 | <0.5
alpha-Endosulfan | µg/L | 0.5 |  |  | 4 | 1 | <0.5
cis-Chlordane | µg/L | 0.5 |  | 0.08 | 4 | 1 | <0.5
Dieldrin | µg/L | 0.5 |  |  | 4 | 1 | <0.5
4.4’-DDE | µg/L | 0.5 |  |  | 4 | 1 | <0.5
Endrin | µg/L | 0.5 |  | 0.02 | 4 | 1 | <0.5
beta-Endosulfan | µg/L | 0.5 |  |  | 4 | 1 | <0.5
4.4’-DDD | µg/L | 0.5 |  |  | 4 | 1 | <0.5
Endrin aldehyde | µg/L | 0.5 |  |  | 4 | 1 | <0.5
Endosulfan sulfate | µg/L | 0.5 |  | 0.2 | 4 | 1 | <0.5
4.4’-DDT | µg/L | 2 |  | 0.01 | 4 | 1 | <2.0
Endrin ketone | µg/L | 0.5 |  |  | 4 | 1 | <0.5
Methoxychlor | µg/L | 2 |  |  | 4 | 1 | <2.0
Total chlordane (sum) | µg/L | 0.5 |  |  | 4 | 1 | <0.5
Oxychlordane | µg/L | 0.01 |  | 0.03 | 4 | 0
Sum of DDD+DDE+DDT | µg/L | 0.5 |  |  | 4 | 1 | <0.5
Endosulfan (sum) | µg/L | 0.01 |  | 0.03 | 4 | 0
Sum of Aldrin + Dieldrin | µg/L | 0.5 |  |  | 4 | 1 | <0.5
Total Metals
Aluminium | mg/L | 0.01 |  | 0.055 | 1 | 0
Arsenic | mg/L | 0.001 |  | 0.013 | 1 | 0
Barium | mg/L | 0.001 |  |  | 1 | 0
Cadmium | mg/L | 0.0001 |  | 0.0002 | 1 | 0
Chromium | mg/L | 0.001 |  | 0.001 | 1 | 0
Cobalt | mg/L | 0.001 |  |  | 1 | 0
Copper | mg/L | 0.001 |  | 0.0014 | 1 | 0
Lead | mg/L | 0.001 |  | 0.0034 | 1 | 0
Mercury | mg/L | 0.0001 |  | 0.0006 | 1 | 0
Zinc | mg/L | 0.005 |  | 0.008 | 1 | 0
BTEXN
Benzene | µg/L | 1 |  | 950 | 1 | 0
Toluene | µg/L | 5 |  |  | 1 | 0
Ethylbenzene | µg/L | 2 |  |  | 1 | 0
meta- & para -Xylene | µg/L | 2 |  |  | 1 | 0
ortho-Xlyene | µg/L | 2 |  |  | 1 | 0
Total Xylenes | µg/L | 1 |  |  | 1 | 0
Sum of BTEX | µg/L | 1 |  |  | 1 | 0
Naphthalene | µg/L | 5 |  |  | 1 | 0
Total Polychlorinated biphenyls | µg/L | 1 |  |  | 1 | 0
Monocyclic Aromatic Hydrocarbons
Styrene | µg/L | 5 |  |  | 1 | 0
Isopropylbenzene | µg/L | 5 |  |  | 1 | 0
n-Propylbenzene | µg/L | 5 |  |  | 1 | 0
1.3.5-Trimethylbenzene | µg/L | 5 |  |  | 1 | 0
sec-Butylbenzene | µg/L | 5 |  |  | 1 | 0
1.2.4-Trimethylbenzene | µg/L | 5 |  |  | 1 | 0
tert-Butylbenzene | µg/L | 5 |  |  | 1 | 0
p-Isopropyltoluene | µg/L | 5 |  |  | 1 | 0
n-Butylbenzene | µg/L | 5 |  |  | 1 | 0
Sulfonated Compounds
Carbon disulfide | µg/L | 5 |  |  | 1 | 0
Fumigants
2.2-Dichloropropane | µg/L | 5 |  |  | 1 | 0
1.2-Dichloropropane | µg/L | 5 |  |  | 1 | 0
cis-1.3-Dichloropropylene | µg/L | 5 |  |  | 1 | 0
trans-1.3-Dichloropropylene | µg/L | 5 |  |  | 1 | 0
1.2 Dibromoethane(EDB) | µg/L | 5 |  |  | 1 | 0
Oxygenated compounds
Vinyl Acetate | µg/L | 50 |  |  | 1 | 0
2- Butanone | µg/L | 50 |  |  | 1 | 0
4-Methyl-2-pentanone (MIBK) | µg/L | 50 |  |  | 1 | 0
2-Hexanone(MBK) | µg/L | 50 |  |  | 1 | 0
Total Dissolved Solids @180°C | mg/L | 1 |  |  | 1 | 0
Phosphate | mg/L | 0.01 |  |  | 1 | 0
Total Petroleum Hydrocarbons**
C6 - C9 Fraction | µg/L | 20 |  |  | 1 | 0
C10 - C14 Fraction | µg/L | 50 |  |  | 1 | 0
C15 - C28 Fraction | µg/L | 100 |  |  | 1 | 0
C29 - C36 Fraction | µg/L | 50 |  |  | 1 | 0
C10-C36 TOTAL | µg/L | 50 |  |  | 1 | 0
Polynuclear Aromatic Hydrocarbons
Naphthalene | µg/L | 1 |  | 16 | 1 | 0
Acenaphthylene | µg/L | 1 |  |  | 1 | 0
Acenaphthene | µg/L | 1 |  |  | 1 | 0
Fluorene | µg/L | 1 |  |  | 1 | 0
Phenanthrene | µg/L | 1 |  |  | 1 | 0
Anthracene | µg/L | 1 |  |  | 1 | 0
Fluoranthene | µg/L | 1 |  |  | 1 | 0
Pyrene | µg/L | 1 |  |  | 1 | 0
Benz(a)anthracene | µg/L | 1 |  |  | 1 | 0
Chrysene | µg/L | 1 |  |  | 1 | 0
Benzo(b+j)fluoranthene | µg/L | 1 |  |  | 1 | 0
Benzo(k)fluoranthene | µg/L | 1 |  |  | 1 | 0
Benzo(a)pyrene | µg/L | 0.5 |  |  | 1 | 0
Indeno(1.2.3.cd)pyrene | µg/L | 1 |  |  | 1 | 0
Dibenz(a.h)anthracene | µg/L | 1 |  |  | 1 | 0
Benzo(g.h.i)perylene | µg/L | 1 |  |  | 1 | 0
Organophosphorus Pesticides (OP)
Dichlorvos | µg/L | 0.5 |  |  | 1 | 0
Demeton-S-methyl | µg/L | 0.5 |  |  | 1 | 0
Monocrotophos | µg/L | 2 |  |  | 1 | 0
Dimethoate | µg/L | 0.5 |  |  | 1 | 0
Diazinon | µg/L | 0.5 |  |  | 1 | 0
Chlorpyrifos-methyl | µg/L | 0.5 |  |  | 1 | 0
Parathion-methyl | µg/L | 2 |  |  | 1 | 0
Malathion | µg/L | 0.5 |  |  | 1 | 0
Fenthion | µg/L | 0.5 |  |  | 1 | 0
Chlorpyrifos | µg/L | 0.5 |  | 0.01 | 1 | 0
Parathion | µg/L | 2 |  | 0.004 | 1 | 0
Pirimphos-ethyl | µg/L | 0.5 |  |  | 1 | 0
Chlorfenvinphos | µg/L | 0.5 |  |  | 1 | 0
Bromophos-ethyl | µg/L | 0.5 |  |  | 1 | 0
Fenamiphos | µg/L | 0.5 |  |  | 1 | 0
Prothiofos | µg/L | 0.5 |  |  | 1 | 0
Ethion | µg/L | 0.5 |  |  | 1 | 0
Carbophenothion | µg/L | 0.5 |  |  | 1 | 0
Azinphos Methyl | µg/L | 0.5 |  | 0.02 | 1 | 0
Hexavalent Chromium | mg/L | 0.01 |  | 0.001 | 1 | 0
Halogenated Aromatic Compounds
Chlorobenzene | µg/L | 5 |  |  | 1 | 0
Bromobenzene | µg/L | 5 |  |  | 1 | 0
2-Chlorotoluene | µg/L | 5 |  |  | 1 | 0
4-Chlorotoluene | µg/L | 5 |  |  | 1 | 0
1.3-Dichlorobenzene | µg/L | 5 |  |  | 1 | 0
1.4-Dichlorobenzene | µg/L | 5 |  |  | 1 | 0
1.2-Dichlorobenzene | µg/L | 5 |  |  | 1 | 0
1.2.4--Trichlorobenzene | µg/L | 5 |  |  | 1 | 0
1.2.4--Trichlorobenzene | µg/L | 5 |  |  | 1 | 0
Trihalomethanes
Chloroform | µg/L | 5 |  |  | 1 | 0
Bromodichloromethane | µg/L | 5 |  |  | 1 | 0
Dibromochloromethane | µg/L | 5 |  |  | 1 | 0
Bromoform | µg/L | 5 |  |  | 1 | 0
Halogenated Aliphatic Compounds
Dichlorodifluoromethane | µg/L | 50 |  |  | 1 | 0
Chloromethane | µg/L | 50 |  |  | 1 | 0
Vinyl chloride | µg/L | 50 |  |  | 1 | 0
Bromomethane | µg/L | 50 |  |  | 1 | 0
Chloroethane | µg/L | 50 |  |  | 1 | 0
Trichlorofluoromethane | µg/L | 50 |  |  | 1 | 0
1.1-Dichloroethene | µg/L | 5 |  |  | 1 | 0
Iodomethane | µg/L | 5 |  |  | 1 | 0
trans-1.2-Dichloroethene | µg/L | 5 |  |  | 1 | 0
1.1-Dichloroethane | µg/L | 5 |  |  | 1 | 0
cis-1.2-Dichloroethene | µg/L | 5 |  |  | 1 | 0
1.1.1-Trichloroethane | µg/L | 5 |  |  | 1 | 0
1.1-Dichloropropylene | µg/L | 5 |  |  | 1 | 0
Carbon Tetrachloride | µg/L | 5 |  |  | 1 | 0
1.2-Dichloroethane | µg/L | 5 |  |  | 1 | 0
Trichloroethene | µg/L | 5 |  |  | 1 | 0
Dibromomethane | µg/L | 5 |  |  | 1 | 0
1.1.2-Trichloroethane | µg/L | 5 |  | 6500 | 1 | 0
1.3-Dichloropropane | µg/L | 5 |  |  | 1 | 0
Tetrachloroethene | µg/L | 5 |  |  | 1 | 0
1.1.1.2-Tetrachloroethane | µg/L | 5 |  |  | 1 | 0
trans-1.4-Dichloro-2-butene | µg/L | 5 |  |  | 1 | 0
cis-1.4-Dichloro-2-butene | µg/L | 5 |  |  | 1 | 0
1.1.2.2-Tetrachloroethane | µg/L | 5 |  |  | 1 | 0
1.2.3-Trichloropropane | µg/L | 5 |  |  | 1 | 0
Pentachloroethane | µg/L | 5 |  |  | 1 | 0
1.2-Dibromo-3-chloropropane | µg/L | 5 |  |  | 1 | 0
Hexachlorobutadiene | µg/L | 5 |  |  | 1 | 0
greater than 95% fresh guideline
*Default Trigger Values for Lowland Rivers
**For TRH Analysis refer to Lab Certificates
Data by: Maree Welch
Checked:

## MP9
Analytes | Units | LOR | 95% fresh guideline (min)* | 95% fresh guideline | No of samples required | No. of samples you collected and analysed | Quarterly | Quarterly | Quarterly | Annual | Lowest sample value | Mean of samples | Highest sample value
2015-01-28
[7 empty] | Site 9 | Site 9 | Site 9 | Site 9
[7 empty] | Site Dry | Site Dry | Site Dry | Site Dry
pH Value | pH Unit | 0.01 | 6.5 | 8 | 4 | 0
Electrical Conductivity | µS/cm | 1 |  |  | 4 | 0
Suspended Solids (SS) | mg/L | 1 |  |  | 4 | 0
Hydroxide Alkalinity as CaCO3 | mg/L | 1 |  |  | 4 | 0
Carbonate Alkalinity as CaCO3 | mg/L | 1 |  |  | 4 | 0
Bicarbonate Alkalinity as CaCO3 | mg/L | 1 |  |  | 4 | 0
Total Alkalinity as CaCO3 | mg/L | 1 |  |  | 4 | 0
Sulphate as SO4 2- | mg/L | 1 |  |  | 4 | 0
Chloride | mg/L | 1 |  |  | 4 | 0
Calcium | mg/L | 1 |  |  | 4 | 0
Magnesium | mg/L | 1 |  |  | 4 | 0
Sodium | mg/L | 1 |  |  | 4 | 0
Potassium | mg/L | 1 |  |  | 4 | 0
Dissolved Manganese | mg/L | 0.001 |  | 1.9 | 4 | 0
Dissolved Iron | mg/L | 0.05 |  |  | 4 | 0
Total Manganese | mg/L | 0.001 |  | 1.9
Total Iron | mg/L | 0.05
Fluoride | mg/L | 0.1 |  |  | 4 | 0
Ammonia as N | mg/L | 0.01 |  | 0.9 | 4 | 0
Nitrite as N | mg/L | 0.01 |  |  | 4 | 0
Nitrate as N | mg/L | 0.01 |  | 0.7 | 4 | 0
Nitrite + Nitrate as N | mg/L | 0.01 |  |  | 4 | 0
Total Anions | meq/L | 0.01 |  |  | 4 | 0
Total Cations | meq/L | 0.01 |  |  | 4 | 0
Ionic Balance | % | 0.01 |  |  | 4 | 0
Total Organic Carbon | mg/L | 1 |  |  | 4 | 0
Biochemical Oxygen Demand | mg/L | 2 |  |  | 1 | 0
Phenols (Total) | mg/L | 0.05 |  | 0.32 | 4 | 0
Organochlorine Pesticides (OC)
alpha-BHC | µg/L | 0.5 |  |  | 4 | 0
Hexachlorobenzene (HCB) | µg/L | 0.5 |  |  | 4 | 0
beta-BHC | µg/L | 0.5 |  |  | 4 | 0
gamma-BHC | µg/L | 0.5 |  |  | 4 | 0
delta-BHC | µg/L | 0.5 |  |  | 4 | 0
Heptachlor | µg/L | 0.5 |  | 0.09 | 4 | 0
Aldrin | µg/L | 0.5 |  |  | 4 | 0
Heptachlor epoxide | µg/L | 0.5 |  |  | 4 | 0
trans-Chlordane | µg/L | 0.5 |  | 0.08 | 4 | 0
alpha-Endosulfan | µg/L | 0.5 |  |  | 4 | 0
cis-Chlordane | µg/L | 0.5 |  | 0.08 | 4 | 0
Dieldrin | µg/L | 0.5 |  |  | 4 | 0
4.4’-DDE | µg/L | 0.5 |  |  | 4 | 0
Endrin | µg/L | 0.5 |  | 0.02 | 4 | 0
beta-Endosulfan | µg/L | 0.5 |  |  | 4 | 0
4.4’-DDD | µg/L | 0.5 |  |  | 4 | 0
Endrin aldehyde | µg/L | 0.5 |  |  | 4 | 0
Endosulfan sulfate | µg/L | 0.5 |  | 0.2 | 4 | 0
4.4’-DDT | µg/L | 2 |  | 0.01 | 4 | 0
Endrin ketone | µg/L | 0.5 |  |  | 4 | 0
Methoxychlor | µg/L | 2 |  |  | 4 | 0
Total chlordane (sum) | µg/L | 0.5 |  | 0.03
Oxychlordane | µg/L | 0.01
Sum of DDD+DDE+DDT | µg/L | 0.5 |  | 0.03
Endosulfan (sum) | µg/L | 0.01
Sum of Aldrin + Dieldrin | µg/L | 0.5
Total Metals
Aluminium | mg/L | 0.01 |  | 0.055 | 1 | 0
Arsenic | mg/L | 0.001 |  | 0.013 | 1 | 0
Barium | mg/L | 0.001 |  |  | 1 | 0
Cadmium | mg/L | 0.0001 |  | 0.0002 | 1 | 0
Chromium | mg/L | 0.001 |  | 0.001 | 1 | 0
Cobalt | mg/L | 0.001 |  |  | 1 | 0
Copper | mg/L | 0.001 |  | 0.0014 | 1 | 0
Lead | mg/L | 0.001 |  | 0.0034 | 1 | 0
Mercury | mg/L | 0.0001 |  | 0.0006 | 1 | 0
Zinc | mg/L | 0.005 |  | 0.008 | 1 | 0
BTEXN
Benzene | µg/L | 1 |  | 950 | 1 | 0
Toluene | µg/L | 5 |  |  | 1 | 0
Ethylbenzene | µg/L | 2 |  |  | 1 | 0
meta- & para -Xylene | µg/L | 2
ortho-Xlyene | µg/L | 2
Total Xylenes | µg/L | 1
Sum of BTEX | µg/L | 1
Naphthalene | µg/L | 5
Total Polychlorinated biphenyls | µg/L | 1 |  |  | 1 | 0
Monocyclic Aromatic Hydrocarbons
Styrene | µg/L | 5
Isopropylbenzene | µg/L | 5
n-Propylbenzene | µg/L | 5
1.3.5-Trimethylbenzene | µg/L | 5
sec-Butylbenzene | µg/L | 5
1.2.4-Trimethylbenzene | µg/L | 5
tert-Butylbenzene | µg/L | 5
p-Isopropyltoluene | µg/L | 5
n-Butylbenzene | µg/L | 5
Sulfonated Compounds
Carbon disulfide | µg/L | 5
Fumigants
2.2-Dichloropropane | µg/L | 5
1.2-Dichloropropane | µg/L | 5
cis-1.3-Dichloropropylene | µg/L | 5
trans-1.3-Dichloropropylene | µg/L | 5
1.2 Dibromoethane(EDB) | µg/L | 5
Oxygenated compounds
Vinyl Acetate | µg/L | 50
2- Butanone | µg/L | 50
4-Methyl-2-pentanone (MIBK) | µg/L | 50
2-0Hexanone(MBK) | µg/L | 50
Total Dissolved Solids @180°C | mg/L | 1 |  |  | 1 | 0
Phosphate | mg/L | 0.01 |  |  | 1 | 0
Total Petroleum Hydrocarbons**
C6 - C9 Fraction | µg/L | 20 |  |  | 1 | 0
C10 - C14 Fraction | µg/L | 50 |  |  | 1 | 0
C15 - C28 Fraction | µg/L | 100 |  |  | 1 | 0
C29 - C36 Fraction | µg/L | 50 |  |  | 1 | 0
C10-C36 TOTAL | µg/L | 50 |  |  | 1 | 0
Polynuclear Aromatic Hydrocarbons
Naphthalene | µg/L | 1 |  | 16 | 1 | 0
Acenaphthylene | µg/L | 1 |  |  | 1 | 0
Acenaphthene | µg/L | 1 |  |  | 1 | 0
Fluorene | µg/L | 1 |  |  | 1 | 0
Phenanthrene | µg/L | 1 |  |  | 1 | 0
Anthracene | µg/L | 1 |  |  | 1 | 0
Fluoranthene | µg/L | 1 |  |  | 1 | 0
Pyrene | µg/L | 1 |  |  | 1 | 0
Benz(a)anthracene | µg/L | 1 |  |  | 1 | 0
Chrysene | µg/L | 1 |  |  | 1 | 0
Benzo(b)fluoranthene | µg/L | 1 |  |  | 1 | 0
Benzo(k)fluoranthene | µg/L | 1 |  |  | 1 | 0
Benzo(a)pyrene | µg/L | 0.5 |  |  | 1 | 0
Indeno(1.2.3.cd)pyrene | µg/L | 1 |  |  | 1 | 0
Dibenz(a.h)anthracene | µg/L | 1 |  |  | 1 | 0
Benzo(g.h.i)perylene | µg/L | 1 |  |  | 1 | 0
Organophosphorus Pesticides (OP)
Dichlorvos | µg/L | 0.5 |  |  | 1 | 0
Demeton-S-methyl | µg/L | 0.5 |  |  | 1 | 0
Monocrotophos | µg/L | 2 |  |  | 1 | 0
Dimethoate | µg/L | 0.5
Diazinon | µg/L | 0.5
Chlorpyrifos | µg/L | 0.5
Parathion-methyl | µg/L | 2
Malathion | µg/L | 0.5
Fenthion | µg/L | 0.5 |  |  | 1 | 0
Chlorpyrifos | µg/L | 0.5 |  | 0.01 | 1 | 0
Parathion | µg/L | 2 |  | 0.004 | 1 | 0
Pirimphos-ethyl | µg/L | 0.5 |  |  | 1 | 0
Bromophos-ethyl | µg/L | 0.5 |  |  | 1 | 0
Fenamiphos | µg/L | 0.5 |  |  | 1 | 0
Prothiofos | µg/L | 0.5 |  |  | 1 | 0
Ethion | µg/L | 0.5 |  |  | 1 | 0
Carbophenothion | µg/L | 0.5 |  |  | 1 | 0
Azinphos Methyl | µg/L | 0.5 |  | 0.02 | 1 | 0
Hexavalent Chromium | mg/L | 0.01 |  | 0.001 | 1 | 0
Halogenated Aromatic Compounds
Chlorobenzene | µg/L | 5
Bromobenzene | µg/L | 5
2-Chlorotoluene | µg/L | 5
4-Chlorotoluene | µg/L | 5
1.3-Dichlorobenzene | µg/L | 5
1.4-Dichlorobenzene | µg/L | 5
1.2-Dichlorobenzene | µg/L | 5
1.2.4--Trichlorobenzene | µg/L | 5
1.2.4--Trichlorobenzene | µg/L | 5
Trihalomethanes
Chloroform | µg/L | 5
Bromodichloromethane | µg/L | 5
Dibromochloromethane | µg/L | 5
Bromoform | µg/L | 5
Halogenated Aliphatic Compounds
Dichlorodifluoromethane | µg/L | 50 |  |  | 1 | 0
Chloromethane | µg/L | 50 |  |  | 1 | 0
Vinyl chloride | µg/L | 50 |  |  | 1 | 0
Bromomethane | µg/L | 50 |  |  | 1 | 0
Chloroethane | µg/L | 50 |  |  | 1 | 0
Trichlorofluprpmethane | µg/L | 50
1.1-Dichloroethene | µg/L | 5 |  |  | 1 | 0
Iodomethane | µg/L | 5 |  |  | 1 | 0
trans-1.2-Dichloroethene | µg/L | 5 |  |  | 1 | 0
1.1-Dichloroethane | µg/L | 5 |  |  | 1 | 0
cis-1.2-Dichloroethene | µg/L | 5 |  |  | 1 | 0
1.1.1-Trichloroethane | µg/L | 5 |  |  | 1 | 0
1.1-Dichloropropylene | µg/L | 5 |  |  | 1 | 0
Carbon Tetrachloride | µg/L | 5 |  |  | 1 | 0
1.2-Dichloroethane | µg/L | 5 |  |  | 1 | 0
Trichloroethene | µg/L | 5 |  |  | 1 | 0
Dibromomethane | µg/L | 5 |  |  | 1 | 0
1.1.2-Trichloroethane | µg/L | 5 |  | 6500 | 1 | 0
1.3-Dichloropropane | µg/L | 5 |  |  | 1 | 0
Tetrachloroethene | µg/L | 5 |  |  | 1 | 0
1.1.1.2-Tetrachloroethane | µg/L | 5 |  |  | 1 | 0
trans-1.4-Dichloro-2-butene | µg/L | 5 |  |  | 1 | 0
cis-1.4-Dichloro-2-butene | µg/L | 5 |  |  | 1 | 0
1.1.2.2-Tetrachloroethane | µg/L | 5 |  |  | 1 | 0
1.2.3-Trichloropropane | µg/L | 5 |  |  | 1 | 0
Pentachloroethane | µg/L | 5 |  |  | 1 | 0
1.2-Dibromo-3-chloropropane | µg/L | 5 |  |  | 1 | 0
Hexachlorobutadiene | µg/L | 5 |  |  | 1 | 0
greater than 95% fresh guideline
*Default Trigger Values for Lowland Rivers
**For TRH Analysis refer to Lab Certificates
Data by: Maree Welch
Checked:

## MP10
Analytes | Units | LOR | 95% fresh guideline (min)* | 95% fresh guideline | No of samples required | No. of samples you collected and analysed | Quarterly | Quarterly | Quarterly | Annual | Lowest sample value | Mean of samples | Highest sample value
2015-01-28
[7 empty] | Site 10 | Site 10 | Site 10 | Site 10
pH Value | pH Unit | 0.01 | 6.5 | 8 | 4 | 1 | 8.36
Electrical Conductivity | µS/cm | 1 |  |  | 0
Suspended Solids (SS) | mg/L | 1 |  |  | 4 | 1 | 16
Hydroxide Alkalinity as CaCO3 | mg/L | 1 |  |  | 4 | 1 | <1
Carbonate Alkalinity as CaCO3 | mg/L | 1 |  |  | 4 | 1 | 92
Bicarbonate Alkalinity as CaCO3 | mg/L | 1 |  |  | 4 | 1 | 2220
Total Alkalinity as CaCO3 | mg/L | 1 |  |  | 4 | 1 | 2310
Sulphate as SO4 2- | mg/L | 1 |  |  | 4 | 1 | 2
Chloride | mg/L | 1 |  |  | 4 | 1 | 1600
Calcium | mg/L | 1 |  |  | 4 | 1 | 95
Magnesium | mg/L | 1 |  |  | 4 | 1 | 96
Sodium | mg/L | 1 |  |  | 4 | 1 | 1160
Potassium | mg/L | 1 |  |  | 4 | 1 | 557
Dissolved Manganese | mg/L | 0.001 |  | 1.9 | 4 | 1 | 0.349
Dissolved Iron | mg/L | 0.05 |  |  | 4 | 1 | 5.03
Total Manganese | mg/L | 0.001 |  | 1.9
Total Iron | mg/L | 0.05
Fluoride | mg/L | 0.1 |  |  | 4 | 1 | 0.8
Ammonia as N | mg/L | 0.01 |  | 0.9 | 4 | 1 | 296
Nitrite as N | mg/L | 0.01 |  |  | 4 | 1 | 0.05
Nitrate as N | mg/L | 0.01 |  | 0.7 | 4 | 1 | 1.95
Nitrite + Nitrate as N | mg/L | 0.01 |  |  | 4 | 1 | 2
Total Anions | meq/L | 0.01 |  |  | 4 | 1 | 91.3
Total Cations | meq/L | 0.01 |  |  | 4 | 1 | 98.5
Ionic Balance | % | 0.01 |  |  | 4 | 1 | 3.75
Total Organic Carbon | mg/L | 1 |  |  | 4 | 1 | 326
Biochemical Oxygen Demand | mg/L | 2 |  |  | 4 | 1 | 11
Phenols (Total) | mg/L | 0.05 |  | 0.32 | 4 | 1 | <0.05
Organochlorine Pesticides (OC)
alpha-BHC | µg/L | 0.5 |  |  | 4 | 1 | <0.5
Hexachlorobenzene (HCB) | µg/L | 0.5 |  |  | 4 | 1 | <0.5
beta-BHC | µg/L | 0.5 |  |  | 4 | 1 | <0.5
gamma-BHC | µg/L | 0.5 |  |  | 4 | 1 | <0.5
delta-BHC | µg/L | 0.5 |  |  | 4 | 1 | <0.5
Heptachlor | µg/L | 0.5 |  | 0.09 | 4 | 1 | <0.5
Aldrin | µg/L | 0.5 |  |  | 4 | 1 | <0.5
Heptachlor epoxide | µg/L | 0.5 |  |  | 4 | 1 | <0.5
trans-Chlordane | µg/L | 0.5 |  | 0.08 | 4 | 1 | <0.5
alpha-Endosulfan | µg/L | 0.5 |  |  | 4 | 1 | <0.5
cis-Chlordane | µg/L | 0.5 |  | 0.08 | 4 | 1 | <0.5
Dieldrin | µg/L | 0.5 |  |  | 4 | 1 | <0.5
4.4’-DDE | µg/L | 0.5 |  |  | 4 | 1 | <0.5
Endrin | µg/L | 0.5 |  | 0.02 | 4 | 1 | <0.5
beta-Endosulfan | µg/L | 0.5 |  |  | 4 | 1 | <0.5
4.4’-DDD | µg/L | 0.5 |  |  | 4 | 1 | <0.5
Endrin aldehyde | µg/L | 0.5 |  |  | 4 | 1 | <0.5
Endosulfan sulfate | µg/L | 0.5 |  | 0.2 | 4 | 1 | <0.5
4.4’-DDT | µg/L | 2 |  | 0.01 | 4 | 1 | <2.0
Endrin ketone | µg/L | 0.5 |  |  | 4 | 1 | <0.5
Methoxychlor | µg/L | 2 |  |  | 4 | 1 | <2.0
Total chlordane (sum) | µg/L | 0.5 |  |  | 4 | 1 | <0.5
Oxychlordane | µg/L | 0.01 |  | 0.03 | 1 | 1
Sum of DDD+DDE+DDT | µg/L | 0.5 |  |  | 4 | 1 | <0.5
Endosulfan (sum) | µg/L | 0.01 |  | 0.03 | 1 | 1
Sum of Aldrin + Dieldrin | µg/L | 0.5 |  |  | 4 | 1 | <0.5
Total Metals
Aluminium | mg/L | 0.01 |  | 0.055 | 1 | 0
Arsenic | mg/L | 0.001 |  | 0.013 | 1 | 0
Barium | mg/L | 0.001 |  |  | 1 | 0
Cadmium | mg/L | 0.0001 |  | 0.0002 | 1 | 0
Chromium | mg/L | 0.001 |  | 0.001 | 1 | 0
Cobalt | mg/L | 0.001 |  |  | 1 | 0
Copper | mg/L | 0.001 |  | 0.0014 | 1 | 0
Lead | mg/L | 0.001 |  | 0.0034 | 1 | 0
Mercury | mg/L | 0.0001 |  | 0.0006 | 1 | 0
Zinc | mg/L | 0.005 |  | 0.008 | 1 | 0
BTEXN
Benzene | µg/L | 1 |  | 950 | 1 | 0
Toluene | µg/L | 5 |  |  | 1 | 0
Ethylbenzene | µg/L | 2 |  |  | 1 | 0
meta-& para-Xylene | µg/L | 2 |  |  | 1 | 0
ortho-Xylene | µg/L | 2 |  |  | 1 | 0
Total Xylenes | µg/L | 1 |  |  | 1 | 0
Sum of BTEX | µg/L | 1 |  |  | 1 | 0
Naphthalene | µg/L | 5 |  |  | 1 | 4
Total Polychlorinated biphenyls | µg/L | 1 |  |  | 1 | 0
Monocyclic Aromatic Hydrocarbons
Styrene | µg/L | 5
Isopropylbenzene | µg/L | 5
n-Propylbenzene | µg/L | 5
1.3.5-Trimethylbenzene | µg/L | 5
sec-Butylbenzene | µg/L | 5
1.2.4-Trimethylbenzene | µg/L | 5
tert-Butylbenzene | µg/L | 5
p-Isopropyltoluene | µg/L | 5
n-Butylbenzene | µg/L | 5
Sulfonated Compounds
Carbon disulfide | µg/L | 5
Fumigants
2.2-Dichloropropane | µg/L | 5
1.2-Dichloropropane | µg/L | 5
cis-1.3-Dichloropropylene | µg/L | 5
trans-1.3-Dichloropropylene | µg/L | 5
1.2 Dibromoethane(EDB) | µg/L | 5
Oxygenated compounds
Vinyl Acetate | µg/L | 50
2- Butanone | µg/L | 50
4-Methyl-2-pentanone (MIBK) | µg/L | 50
2-0Hexanone(MBK) | µg/L | 50
Total Dissolved Solids @180°C | mg/L | 1 |  |  | 1 | 0
Phosphate | mg/L | 0.01 |  |  | 1 | 0
Total Petroleum Hydrocarbons**
C6 - C9 Fraction | µg/L | 20 |  |  | 4 | 0
C10 - C14 Fraction | µg/L | 50 |  |  | 4 | 0
C15 - C28 Fraction | µg/L | 100 |  |  | 4 | 0
C29 - C36 Fraction | µg/L | 50 |  |  | 4 | 0
C10-C36 TOTAL | µg/L | 50 |  |  | 4 | 0
Polynuclear Aromatic Hydrocarbons
Naphthalene | µg/L | 1 |  | 16 | 1 | 0
Acenaphthylene | µg/L | 1 |  |  | 1 | 0
Acenaphthene | µg/L | 1 |  |  | 1 | 0
Fluorene | µg/L | 1 |  |  | 1 | 0
Phenanthrene | µg/L | 1 |  |  | 1 | 0
Anthracene | µg/L | 1 |  |  | 1 | 0
Fluoranthene | µg/L | 1 |  |  | 1 | 0
Pyrene | µg/L | 1 |  |  | 1 | 0
Benz(a)anthracene | µg/L | 1 |  |  | 1 | 0
Chrysene | µg/L | 1 |  |  | 1 | 0
Benzo(b)fluoranthene | µg/L | 1 |  |  | 1 | 0
Benzo(k)fluoranthene | µg/L | 1 |  |  | 1 | 0
Benzo(a)pyrene | µg/L | 0.5 |  |  | 1 | 0
Indeno(1.2.3.cd)pyrene | µg/L | 1 |  |  | 1 | 0
Dibenz(a.h)anthracene | µg/L | 1 |  |  | 1 | 0
Benzo(g.h.i)perylene | µg/L | 1 |  |  | 1 | 0
Organophosphorus Pesticides (OP)
Dichlorvos | µg/L | 0.5 |  |  | 1 | 0
Demeton-S-methyl | µg/L | 0.5 |  |  | 1 | 0
Monocrotophos | µg/L | 2 |  |  | 1 | 0
Dimethoate | µg/L | 0.5 |  |  | 1 | 0
Diazinon | µg/L | 0.5 |  |  | 1 | 0
Chlorpyrifos-methyl | µg/L | 0.5 |  |  | 1 | 0
Parathion-methyl | µg/L | 2 |  |  | 1 | 0
Malathion | µg/L | 0.5 |  |  | 1 | 0
Fenthion | µg/L | 0.5 |  |  | 1 | 0
Chlorpyrifos | µg/L | 0.5 |  | 0.01 | 1 | 0
Parathion | µg/L | 2 |  | 0.004 | 1 | 0
Pirimphos-ethyl | µg/L | 0.5 |  |  | 1 | 0
Chlorfenvinphos | µg/L | 0.5 |  |  | 0 | 0
Bromophos-ethyl | µg/L | 0.5 |  |  | 1 | 0
Fenamiphos | µg/L | 0.5 |  |  | 1 | 0
Prothiofos | µg/L | 0.5 |  |  | 1 | 0
Ethion | µg/L | 0.5 |  |  | 1 | 0
Carbophenothion | µg/L | 0.5 |  |  | 1 | 0
Azinphos Methyl | µg/L | 0.5 |  | 0.02 | 1 | 0
Hexavalent Chromium | mg/L | 0.01 |  | 0.001 | 0 | 0
Halogenated Aromatic Compounds
Chlorobenzene | µg/L | 5
Bromobenzene | µg/L | 5
2-Chlorotoluene | µg/L | 5
4-Chlorotoluene | µg/L | 5
1.3-Dichlorobenzene | µg/L | 5
1.4-Dichlorobenzene | µg/L | 5
1.2-Dichlorobenzene | µg/L | 5
1.2.4--Trichlorobenzene | µg/L | 5
1.2.4--Trichlorobenzene | µg/L | 5
Trihalomethanes
Chloroform | µg/L | 5
Bromodichloromethane | µg/L | 5
Dibromochloromethane | µg/L | 5
Bromoform | µg/L | 5
Halogenated Aliphatic Compounds
Dichlorodifluoromethane | µg/L | 50 |  |  | 1 | 0
Chloromethane | µg/L | 50 |  |  | 1 | 0
Vinyl chloride | µg/L | 50 |  |  | 1 | 0
Bromomethane | µg/L | 50 |  |  | 1 | 0
Chloroethane | µg/L | 50 |  |  | 1 | 0
Trichlorofluoromethane | µg/L | 50 |  |  | 1 | 0
1.1-Dichloroethene | µg/L | 5 |  |  | 1 | 0
Iodomethane | µg/L | 5 |  |  | 1 | 0
trans-1.2-Dichloroethene | µg/L | 5 |  |  | 1 | 0
1.1-Dichloroethane | µg/L | 5 |  |  | 1 | 0
cis-1.2-Dichloroethene | µg/L | 5 |  |  | 1 | 0
1.1.1-Trichloroethane | µg/L | 5 |  |  | 1 | 0
1.1-Dichloropropylene | µg/L | 5 |  |  | 1 | 0
Carbon Tetrachloride | µg/L | 5 |  |  | 1 | 0
1.2-Dichloroethane | µg/L | 5 |  |  | 1 | 0
Trichloroethene | µg/L | 5 |  |  | 1 | 0
Dibromomethane | µg/L | 5 |  |  | 1 | 0
1.1.2-Trichloroethane | µg/L | 5 |  | 6500 | 1 | 0
1.3-Dichloropropane | µg/L | 5 |  |  | 1 | 0
Tetrachloroethene | µg/L | 5 |  |  | 1 | 0
1.1.1.2-Tetrachloroethane | µg/L | 5 |  |  | 1 | 0
trans-1.4-Dichloro-2-butene | µg/L | 5 |  |  | 1 | 0
cis-1.4-Dichloro-2-butene | µg/L | 5 |  |  | 1 | 0
1.1.2.2-Tetrachloroethane | µg/L | 5 |  |  | 1 | 0
1.2.3-Trichloropropane | µg/L | 5 |  |  | 1 | 0
Pentachloroethane | µg/L | 5 |  |  | 1 | 0
1.2-Dibromo-3-chloropropane | µg/L | 5 |  |  | 1 | 0
Hexachlorobutadiene | µg/L | 5 |  |  | 1 | 0
greater than 95% fresh guideline
*Default Trigger Values for Lowland Rivers
**For TRH Analysis refer to Lab Certificates
Data by: Maree Welch
Checked: Chad Whitburn