## MP1
Analytes | Units | LOR | 95% fresh guideline (min)* | 95% fresh guideline | No of samples required | No. of samples you collected and analysed | Quarterly | Lowest sample value | Mean of samples | Highest sample value
2016-01-28
Site 1
pH Value | pH Unit | 0.01 | 6.5 | 8 | 4 | 1 | 6.09 | 6.09 | 6.09 | 6.09
Electrical Conductivity | µS/cm | 1 |  |  | 4 | 1 | 1150 | 1150 | 1150 | 1150
Suspended Solids (SS) | mg/L | 1
Hydroxide Alkalinity as CaCO3 | mg/L | 1 |  |  | 4 | 1 | <1 | <1 | N/C | <1
Carbonate Alkalinity as CaCO3 | mg/L | 1 |  |  | 4 | 1 | <1 | <1 | N/C | <1
Bicarbonate Alkalinity as CaCO3 | mg/L | 1 |  |  | 4 | 1 | 81 | 81 | 81 | 81
Total Alkalinity as CaCO3 | mg/L | 1 |  |  | 4 | 1 | 81 | 81 | 81 | 81
Sulphate as SO4 2- | mg/L | 1 |  |  | 4 | 1 | 29 | 29 | 29 | 29
Chloride | mg/L | 1 |  |  | 4 | 1 | 286 | 286 | 286 | 286
Calcium | mg/L | 1 |  |  | 4 | 1 | 16 | 16 | 16 | 16
Magnesium | mg/L | 1 |  |  | 4 | 1 | 41 | 41 | 41 | 41
Sodium | mg/L | 1 |  |  | 4 | 1 | 153 | 153 | 153 | 153
Potassium | mg/L | 1 |  |  | 4 | 1 | 10 | 10 | 10 | 10
Dissolved Manganese | mg/L | 0.001 |  | 1.9 | 4 | 1 | 1.87 | 1.87 | 1.87 | 1.87
Dissolved Iron | mg/L | 0.05 |  |  | 4 | 1 | <0.05 | <0.05 | N/C | <0.05
Total Manganese | mg/L | 0.001 |  | 1.9 | 1 | 0
Total Iron | mg/L | 0.05 |  |  | 1 | 0
Fluoride | mg/L | 0.1 |  |  | 4 | 1 | 0.3 | 0.3 | 0.3 | 0.3
Ammonia as N | mg/L | 0.01 |  | 0.9 | 4 | 1 | 0.07 | 0.07 | 0.07 | 0.07
Nitrite as N | mg/L | 0.01 |  |  | 4 | 1 | <0.01 | <0.01 | N/C | <0.01
Nitrate as N | mg/L | 0.01 |  | 0.7 | 4 | 1 | 0.06 | 0.06 | 0.06 | 0.06
Nitrite + Nitrate as N | mg/L | 0.01 |  |  | 4 | 1 | 0.06 | 0.06 | 0.06 | 0.06
Total Anions | meq/L | 0.01 |  |  | 4 | 1 | 10.3 | 10.3 | 10.3 | 10.3
Total Cations | meq/L | 0.01 |  |  | 4 | 1 | 11.1 | 11.1 | 11.1 | 11.1
Ionic Balance | % | 0.01 |  |  | 4 | 1 | 3.7 | 3.7 | 3.7 | 3.7
Total Organic Carbon | mg/L | 1 |  |  | 4 | 1 | 3 | 3 | 3 | 3
Biochemical Oxygen Demand | mg/L | 2 |  |  | 1 | 0
Phenols (Total) | mg/L | 0.05 |  | 0.32 | 4 | 1 | <0.05 | <0.05 | N/C | <0.05
Organochlorine Pesticides (OC)
alpha-BHC | µg/L | 0.5 |  |  | 4 | 1 | <0.5 | <0.5 | N/C | <0.5
Hexachlorobenzene (HCB) | µg/L | 0.5 |  |  | 4 | 1 | <0.5 | <0.5 | N/C | <0.5
beta-BHC | µg/L | 0.5 |  |  | 4 | 1 | <0.5 | <0.5 | N/C | <0.5
gamma-BHC | µg/L | 0.5 |  |  | 4 | 1 | <0.5 | <0.5 | N/C | <0.5
delta-BHC | µg/L | 0.5 |  |  | 4 | 1 | <0.5 | <0.5 | N/C | <0.5
Heptachlor | µg/L | 0.5 |  | 0.09 | 4 | 1 | <0.5 | <0.5 | N/C | <0.5
Aldrin | µg/L | 0.5 |  |  | 4 | 1 | <0.5 | <0.5 | N/C | <0.5
Heptachlor epoxide | µg/L | 0.5 |  |  | 4 | 1 | <0.5 | <0.5 | N/C | <0.5
trans-Chlordane | µg/L | 0.5 |  | 0.08 | 4 | 1 | <0.5 | <0.5 | N/C | <0.5
alpha-Endosulfan | µg/L | 0.5 |  |  | 4 | 1 | <0.5 | <0.5 | N/C | <0.5
cis-Chlordane | µg/L | 0.5 |  | 0.08 | 4 | 1 | <0.5 | <0.5 | N/C | <0.5
Dieldrin | µg/L | 0.5 |  |  | 4 | 1 | <0.5 | <0.5 | N/C | <0.5
4.4’-DDE | µg/L | 0.5 |  |  | 4 | 1 | <0.5 | <0.5 | N/C | <0.5
Endrin | µg/L | 0.5 |  | 0.02 | 4 | 1 | <0.5 | <0.5 | N/C | <0.5
beta-Endosulfan | µg/L | 0.5 |  |  | 4 | 1 | <0.5 | <0.5 | N/C | <0.5
4.4’-DDD | µg/L | 0.5 |  |  | 4 | 1 | <0.5 | <0.5 | N/C | <0.5
Endrin aldehyde | µg/L | 0.5 |  |  | 4 | 1 | <0.5 | <0.5 | N/C | <0.5
Endosulfan sulfate | µg/L | 0.5 |  | 0.2 | 4 | 1 | <0.5 | <0.5 | N/C | <0.5
4.4’-DDT | µg/L | 2 |  | 0.01 | 4 | 1 | <2.0 | <2.0 | N/C | <2.0
Endrin ketone | µg/L | 0.5 |  |  | 4 | 1 | <0.5 | <0.5 | N/C | <0.5
Methoxychlor | µg/L | 2 |  |  | 4 | 1 | <2.0 | <2.0 | N/C | <2.0
Total chlordane (sum) | µg/L | 0.5 |  |  | 4 | 1 | <0.5 | <0.5 | N/C | <0.5
Oxychlordane | µg/L | 0.01 |  | 0.03 | 1 | 0
Sum of DDD+DDE+DDT | µg/L | 0.5 |  |  | 4 | 1 | <0.5 | <0.5 | N/C | <0.5
Endosulfan (sum) | µg/L | 0.01 |  | 0.03 | 1 | 0
Sum of Aldrin + Dieldrin | µg/L | 0.5 |  |  | 4 | 1 | <0.5 | <0.5 | N/C | <0.5
Total Metals
Aluminium | mg/L | 0.01 |  | 0.055 | 1 | 0
Arsenic | mg/L | 0.001 |  | 0.013 | 1 | 0
Barium | mg/L | 0.001 |  |  | 1 | 0
Cadmium | mg/L | 0.0001 |  | 0.0002 | 1 | 0
Chromium | mg/L | 0.001 |  | 0.001 | 1 | 0
Cobalt | mg/L | 0.001 |  |  | 1 | 0
Copper | mg/L | 0.001 |  | 0.0014 | 1 | 0
Lead | mg/L | 0.001 |  | 0.0034 | 1 | 0
Mercury | mg/L | 0.0001 |  | 0.0006 | 1 | 0
Zinc | mg/L | 0.005 |  | 0.008 | 1 | 0
BTEXN
Benzene | µg/L | 1 |  | 950 | 1 | 0
Toluene | µg/L | 5 |  |  | 1 | 0
Ethylbenzene | µg/L | 2 |  |  | 1 | 0
meta- & para -Xylene | µg/L | 2 |  |  | 1 | 0
ortho-Xlyene | µg/L | 2 |  |  | 1 | 0
Total Xylenes | µg/L | 1 |  |  | 1 | 0
Sum of BTEX | µg/L | 1 |  |  | 1 | 0
Naphthalene | µg/L | 5 |  |  | 1 | 0
Total Polychlorinated biphenyls | µg/L | 1 |  |  | 1 | 0
Monocyclic Aromatic Hydrocarbons
Styrene | µg/L | 5 |  |  | 1 | 0
Isopropylbenzene | µg/L | 5 |  |  | 1 | 0
n-Propylbenzene | µg/L | 5 |  |  | 1 | 0
1.3.5-Trimethylbenzene | µg/L | 5 |  |  | 1 | 0
sec-Butylbenzene | µg/L | 5 |  |  | 1 | 0
1.2.4-Trimethylbenzene | µg/L | 5 |  |  | 1 | 0
tert-Butylbenzene | µg/L | 5 |  |  | 1 | 0
p-Isopropyltoluene | µg/L | 5 |  |  | 1 | 0
n-Butylbenzene | µg/L | 5 |  |  | 1 | 0
Sulfonated Compounds
Carbon disulfide | µg/L | 5
Fumigants
2.2-Dichloropropane | µg/L | 5 |  |  | 1 | 0
1.2-Dichloropropane | µg/L | 5 |  |  | 1 | 0
cis-1.3-Dichloropropylene | µg/L | 5 |  |  | 1 | 0
trans-1.3-Dichloropropylene | µg/L | 5 |  |  | 1 | 0
1.2 Dibromoethane(EDB) | µg/L | 5 |  |  | 1 | 0
Oxygenated compounds
Vinyl Acetate | µg/L | 50 |  |  | 1 | 0
2- Butanone | µg/L | 50 |  |  | 1 | 0
4-Methyl-2-pentanone (MIBK) | µg/L | 50 |  |  | 1 | 0
2-Hexanone(MBK) | µg/L | 50 |  |  | 1 | 0
Total Dissolved Solids @180°C | mg/L | 1 |  |  | 1 | 0
Phosphate | mg/L | 0.01 |  |  | 1 | 0
Total Petroleum Hydrocarbons**
C6 - C9 Fraction | µg/L | 20 |  |  | 1 | 0
C10 - C14 Fraction | µg/L | 50 |  |  | 1 | 0
C15 - C28 Fraction | µg/L | 100 |  |  | 1 | 0
C29 - C36 Fraction | µg/L | 50 |  |  | 1 | 0
C10-C36 TOTAL | µg/L | 50 |  |  | 1 | 0
Polynuclear Aromatic Hydrocarbons
Naphthalene | µg/L | 1 |  | 16 | 1 | 0
Acenaphthylene | µg/L | 1 |  |  | 1 | 0
Acenaphthene | µg/L | 1 |  |  | 1 | 0
Fluorene | µg/L | 1 |  |  | 1 | 0
Phenanthrene | µg/L | 1 |  |  | 1 | 0
Anthracene | µg/L | 1 |  |  | 1 | 0
Fluoranthene | µg/L | 1 |  |  | 1 | 0
Pyrene | µg/L | 1 |  |  | 1 | 0
Benz(a)anthracene | µg/L | 1 |  |  | 1 | 0
Chrysene | µg/L | 1 |  |  | 1 | 0
Benzo(b+j)fluoranthene | µg/L | 1 |  |  | 1 | 0
Benzo(k)fluoranthene | µg/L | 1 |  |  | 1 | 0
Benzo(a)pyrene | µg/L | 0.5 |  |  | 1 | 0
Indeno(1.2.3.cd)pyrene | µg/L | 1 |  |  | 1 | 0
Dibenz(a.h)anthracene | µg/L | 1 |  |  | 1 | 0
Benzo(g.h.i)perylene | µg/L | 1 |  |  | 1 | 0
Sum of polycyclic aromatic hydrocarbons | µg/L | 0.5 |  |  | 1 | 0
Benzo(a)pyrene TEQ (zero) | µg/L | 0.5 |  |  | 1 | 0
Organophosphorus Pesticides (OP)
Dichlorvos | µg/L | 0.5 |  |  | 1 | 0
Demeton-S-methyl | µg/L | 0.5 |  |  | 1 | 0
Monocrotophos | µg/L | 2 |  |  | 1 | 0
Dimethoate | µg/L | 0.5 |  |  | 1 | 0
Diazinon | µg/L | 0.5 |  |  | 1 | 0
Chlorpyrifos -methyl | µg/L | 0.5 |  |  | 1 | 0
Parathion-methyl | µg/L | 2 |  |  | 1 | 0
Malathion | µg/L | 0.5 |  |  | 1 | 0
Fenthion | µg/L | 0.5 |  |  | 1 | 0
Chlorpyrifos | µg/L | 0.5 |  | 0.01 | 1 | 0
Parathion | µg/L | 2 |  | 0.004 | 1 | 0
Pirimphos-ethyl | µg/L | 0.5 |  |  | 1 | 0
Bromophos-ethyl | µg/L | 0.5 |  |  | 1 | 0
Fenamiphos | µg/L | 0.5 |  |  | 1 | 0
Prothiofos | µg/L | 0.5 |  |  | 1 | 0
Ethion | µg/L | 0.5 |  |  | 1 | 0
Carbophenothion | µg/L | 0.5 |  |  | 1 | 0
Azinphos Methyl | µg/L | 0.5 |  | 0.02 | 1 | 0
Hexavalent Chromium | mg/L | 0.01 |  | 0.001 | 1 | 0
Halogenated Aromatic Compounds
Chlorobenzene | µg/L | 5 |  |  | 1 | 0
Bromobenzene | µg/L | 5 |  |  | 1 | 0
2-Chlorotoluene | µg/L | 5 |  |  | 1 | 0
4-Chlorotoluene | µg/L | 5 |  |  | 1 | 0
1.3-Dichlorobenzene | µg/L | 5 |  |  | 1 | 0
1.4-Dichlorobenzene | µg/L | 5 |  |  | 1 | 0
1.2-Dichlorobenzene | µg/L | 5 |  |  | 1 | 0
1.2.4--Trichlorobenzene | µg/L | 5 |  |  | 1 | 0
1.2.3--Trichlorobenzene | µg/L | 5 |  |  | 1 | 0
Trihalomethanes
Chloroform | µg/L | 5 |  |  | 1 | 0
Bromodichloromethane | µg/L | 5 |  |  | 1 | 0
Dibromochloromethane | µg/L | 5 |  |  | 1 | 0
Bromoform | µg/L | 5 |  |  | 1 | 0
Halogenated Aliphatic Compounds
Dichlorodifluoromethane | µg/L | 50 |  |  | 1 | 0
Chloromethane | µg/L | 50 |  |  | 1 | 0
Vinyl chloride | µg/L | 50 |  |  | 1 | 0
Bromomethane | µg/L | 50 |  |  | 1 | 0
Chloroethane | µg/L | 50 |  |  | 2 | 0
Trichlorofluoromethane | µg/L | 50 |  |  | 3 | 0
1.1-Dichloroethene | µg/L | 5 |  |  | 4 | 0
Iodomethane | µg/L | 5 |  |  | 1 | 0
trans-1.2-Dichloroethene | µg/L | 5 |  |  | 1 | 0
1.1-Dichloroethane | µg/L | 5 |  |  | 1 | 0
cis-1.2-Dichloroethene | µg/L | 5 |  |  | 1 | 0
1.1.1-Trichloroethane | µg/L | 5 |  |  | 1 | 0
1.1-Dichloropropylene | µg/L | 5 |  |  | 1 | 0
Carbon Tetrachloride | µg/L | 5 |  |  | 1 | 0
1.2-Dichloroethane | µg/L | 5 |  |  | 1 | 0
Trichloroethene | µg/L | 5 |  |  | 1 | 0
Dibromomethane | µg/L | 5 |  |  | 1 | 0
1.1.2-Trichloroethane | µg/L | 5 |  | 6500 | 1 | 0
1.3-Dichloropropane | µg/L | 5 |  |  | 1 | 0
Tetrachloroethene | µg/L | 5 |  |  | 1 | 0
1.1.1.2-Tetrachloroethane | µg/L | 5 |  |  | 1 | 0
trans-1.4-Dichloro-2-butene | µg/L | 5 |  |  | 1 | 0
cis-1.4-Dichloro-2-butene | µg/L | 5 |  |  | 1 | 0
1.1.2.2-Tetrachloroethane | µg/L | 5 |  |  | 1 | 0
1.2.3-Trichloropropane | µg/L | 5 |  |  | 1 | 0
Pentachloroethane | µg/L | 5 |  |  | 1 | 0
1.2-Dibromo-3-chloropropane | µg/L | 5 |  |  | 1 | 0
Hexachlorobutadiene | µg/L | 5 |  |  | 1 | 0
greater than 95% fresh guideline
*Default Trigger Values for Lowland Rivers
**For TRH Analysis refer to Lab Certificates
Data by: Maree Welch
Checked: Chad Whitburn

## MP2
Analytes | Units | LOR | 95% fresh guideline (min)* | 95% fresh guideline | No of samples required | No. of samples you collected and analysed | Quarterly | Lowest sample value | Mean of samples | Highest sample value
2015-01-28
Site 2
pH Value | pH Unit | 0.01 | 6.5 | 8 | 4 | 1 | 5.19 | 5.19 | 5.19 | 5.19
Electrical Conductivity | µS/cm | 1 |  |  | 4 | 1 | 6760 | 6760 | 6760 | 6760
Suspended Solids (SS) | mg/L | 1
Hydroxide Alkalinity as CaCO3 | mg/L | 1 |  |  | 4 | 1 | <1 | <1 | N/C | <1
Carbonate Alkalinity as CaCO3 | mg/L | 1 |  |  | 4 | 1 | <1 | <1 | N/C | <1
Bicarbonate Alkalinity as CaCO3 | mg/L | 1 |  |  | 4 | 1 | 28 | 28 | 28 | 28
Total Alkalinity as CaCO3 | mg/L | 1 |  |  | 4 | 1 | 28 | 28 | 28 | 28
Sulphate as SO4 2- | mg/L | 1 |  |  | 4 | 1 | 258 | 258 | 258 | 258
Chloride | mg/L | 1 |  |  | 4 | 1 | 1870 | 1870 | 1870 | 1870
Calcium | mg/L | 1 |  |  | 4 | 1 | 22 | 22 | 22 | 22
Magnesium | mg/L | 1 |  |  | 4 | 1 | 153 | 153 | 153 | 153
Sodium | mg/L | 1 |  |  | 4 | 1 | 1190 | 1190 | 1190 | 1190
Potassium | mg/L | 1 |  |  | 4 | 1 | 19 | 19 | 19 | 19
Dissolved Manganese | mg/L | 0.001 |  | 1.9 | 4 | 1 | 0.655 | 0.655 | 0.655 | 0.655
Dissolved Iron | mg/L | 0.05 |  |  | 4 | 1 | 0.07 | <0.05 | N/C | 0.041
Total Manganese | mg/L | 0.001 |  | 1.9 | 1 | 0
Total Iron | mg/L | 0.05 |  |  | 1 | 0
Fluoride | mg/L | 0.1 |  |  | 4 | 1 | 1.4 | 1.4 | 1.4 | 1.4
Ammonia as N | mg/L | 0.01 |  | 0.9 | 4 | 1 | 0.11 | 0.11 | 0.11 | 0.11
Nitrite as N | mg/L | 0.01 |  |  | 4 | 1 | <0.01 | <0.01 | N/C | <0.01
Nitrate as N | mg/L | 0.01 |  | 0.7 | 4 | 1 | 0.46 | 0.46 | 0.46 | 0.46
Nitrite + Nitrate as N | mg/L | 0.01 |  |  | 4 | 1 | 0.46 | 0.46 | 0.46 | 0.46
Total Anions | meq/L | 0.01 |  |  | 4 | 1 | 58.7 | 58.7 | 58.7 | 58.7
Total Cations | meq/L | 0.01 |  |  | 4 | 1 | 65.9 | 65.9 | 65.9 | 65.9
Ionic Balance | % | 0.01 |  |  | 4 | 1 | 5.8 | 5.8 | 5.8 | 5.8
Total Organic Carbon | mg/L | 1 |  |  | 4 | 1 | 5 | 5 | 5 | 5
Biochemical Oxygen Demand | mg/L | 2 |  |  | 1 | 0
Phenols (Total) | mg/L | 0.05 |  | 0.32 | 4 | 1 | <0.05 | <0.05 | N/C | <0.05
Organochlorine Pesticides (OC)
alpha-BHC | µg/L | 0.5 |  |  | 4 | 1 | <0.5 | <0.5 | N/C | <0.5
Hexachlorobenzene (HCB) | µg/L | 0.5 |  |  | 4 | 1 | <0.5 | <0.5 | N/C | <0.5
beta-BHC | µg/L | 0.5 |  |  | 4 | 1 | <0.5 | <0.5 | N/C | <0.5
gamma-BHC | µg/L | 0.5 |  |  | 4 | 1 | <0.5 | <0.5 | N/C | <0.5
delta-BHC | µg/L | 0.5 |  |  | 4 | 1 | <0.5 | <0.5 | N/C | <0.5
Heptachlor | µg/L | 0.5 |  | 0.09 | 4 | 1 | <0.5 | <0.5 | N/C | <0.5
Aldrin | µg/L | 0.5 |  |  | 4 | 1 | <0.5 | <0.5 | N/C | <0.5
Heptachlor epoxide | µg/L | 0.5 |  |  | 4 | 1 | <0.5 | <0.5 | N/C | <0.5
trans-Chlordane | µg/L | 0.5 |  | 0.08 | 4 | 1 | <0.5 | <0.5 | N/C | <0.5
alpha-Endosulfan | µg/L | 0.5 |  |  | 4 | 1 | <0.5 | <0.5 | N/C | <0.5
cis-Chlordane | µg/L | 0.5 |  | 0.08 | 4 | 1 | <0.5 | <0.5 | N/C | <0.5
Dieldrin | µg/L | 0.5 |  |  | 4 | 1 | <0.5 | <0.5 | N/C | <0.5
4.4’-DDE | µg/L | 0.5 |  |  | 4 | 1 | <0.5 | <0.5 | N/C | <0.5
Endrin | µg/L | 0.5 |  | 0.02 | 4 | 1 | <0.5 | <0.5 | N/C | <0.5
beta-Endosulfan | µg/L | 0.5 |  |  | 4 | 1 | <0.5 | <0.5 | N/C | <0.5
4.4’-DDD | µg/L | 0.5 |  |  | 4 | 1 | <0.5 | <0.5 | N/C | <0.5
Endrin aldehyde | µg/L | 0.5 |  |  | 4 | 1 | <0.5 | <0.5 | N/C | <0.5
Endosulfan sulfate | µg/L | 0.5 |  | 0.2 | 4 | 1 | <0.5 | <0.5 | N/C | <0.5
4.4’-DDT | µg/L | 2 |  | 0.01 | 4 | 1 | <2.0 | <2.0 | N/C | <2.0
Endrin ketone | µg/L | 0.5 |  |  | 4 | 1 | <0.5 | <0.5 | N/C | <0.5
Methoxychlor | µg/L | 2 |  |  | 4 | 1 | <2.0 | <2.0 | N/C | <2.0
Total chlordane (sum) | µg/L | 0.5 |  |  | 4 | 1 | <0.5 | <0.5 | N/C | <0.5
Oxychlordane | µg/L | 0.01 |  | 0.03 | 1 | 1
Sum of DDD+DDE+DDT | µg/L | 0.5 |  |  | 4 | 1 | <0.5 | <0.5 | N/C | <0.5
Endosulfan (sum) | µg/L | 0.01 |  | 0.03 | 1 | 1
Sum of Aldrin + Dieldrin | µg/L | 0.5 |  |  | 4 | 1 | <0.5 | <0.5 | N/C | <0.5
Total Metals
Aluminium | mg/L | 0.01 |  | 0.055 | 1 | 0
Arsenic | mg/L | 0.001 |  | 0.013 | 1 | 0
Barium | mg/L | 0.001 |  |  | 1 | 0
Cadmium | mg/L | 0.0001 |  | 0.0002 | 1 | 0
Chromium | mg/L | 0.001 |  | 0.001 | 1 | 0
Cobalt | mg/L | 0.001 |  |  | 1 | 0
Copper | mg/L | 0.001 |  | 0.0014 | 1 | 0
Lead | mg/L | 0.001 |  | 0.0034 | 1 | 0
Mercury | mg/L | 0.0001 |  | 0.0006 | 1 | 0
Zinc | mg/L | 0.005 |  | 0.008 | 1 | 0
BTEXN
Benzene | µg/L | 1 |  | 950 | 1 | 0
Toluene | µg/L | 5 |  |  | 1 | 0
Ethylbenzene | µg/L | 2 |  |  | 1 | 0
meta- & para -Xylene | µg/L | 2 |  |  | 1 | 0
ortho-Xlyene | µg/L | 2 |  |  | 1 | 0
Total Xylenes | µg/L | 1 |  |  | 1 | 0
Sum of BTEX | µg/L | 1 |  |  | 1 | 0
Naphthalene | µg/L | 5 |  |  | 1 | 0
Total Polychlorinated biphenyls | µg/L | 1 |  |  | 1 | 0
Monocyclic Aromatic Hydrocarbons
Styrene | µg/L | 5 |  |  | 1 | 1
Isopropylbenzene | µg/L | 5 |  |  | 1 | 1
n-Propylbenzene | µg/L | 5 |  |  | 1 | 1
1.3.5-Trimethylbenzene | µg/L | 5 |  |  | 1 | 1
sec-Butylbenzene | µg/L | 5 |  |  | 1 | 1
1.2.4-Trimethylbenzene | µg/L | 5 |  |  | 1 | 1
tert-Butylbenzene | µg/L | 5 |  |  | 1 | 1
p-Isopropyltoluene | µg/L | 5 |  |  | 1 | 1
n-Butylbenzene | µg/L | 5 |  |  | 1 | 1
Sulfonated Compounds
Carbon disulfide | µg/L | 5 |  |  | 1 | 1
Fumigants
2.2-Dichloropropane | µg/L | 5 |  |  | 1 | 1
1.2-Dichloropropane | µg/L | 5 |  |  | 1 | 1
cis-1.3-Dichloropropylene | µg/L | 5 |  |  | 1 | 1
trans-1.3-Dichloropropylene | µg/L | 5 |  |  | 1 | 1
1.2 Dibromoethane(EDB) | µg/L | 5 |  |  | 1 | 1
Oxygenated compounds
Vinyl Acetate | µg/L | 50 |  |  | 1 | 0
2- Butanone | µg/L | 50 |  |  | 1 | 0
4-Methyl-2-pentanone (MIBK) | µg/L | 50 |  |  | 1 | 0
2-0Hexanone(MBK) | µg/L | 50 |  |  | 1 | 0
Total Dissolved Solids @180°C | mg/L | 1 |  |  | 1 | 0
Phosphate | mg/L | 0.01 |  |  | 1 | 0
Total Petroleum Hydrocarbons**
C6 - C9 Fraction | µg/L | 20 |  |  | 1 | 0
C10 - C14 Fraction | µg/L | 50 |  |  | 1 | 0
C15 - C28 Fraction | µg/L | 100 |  |  | 1 | 0
C29 - C36 Fraction | µg/L | 50 |  |  | 1 | 0
C10-C36 TOTAL | µg/L | 50 |  |  | 1 | 0
Polynuclear Aromatic Hydrocarbons
Naphthalene | µg/L | 1 |  | 16 | 1 | 0
Acenaphthylene | µg/L | 1 |  |  | 1 | 0
Acenaphthene | µg/L | 1 |  |  | 1 | 0
Fluorene | µg/L | 1 |  |  | 1 | 0
Phenanthrene | µg/L | 1 |  |  | 1 | 0
Anthracene | µg/L | 1 |  |  | 1 | 0
Fluoranthene | µg/L | 1 |  |  | 1 | 0
Pyrene | µg/L | 1 |  |  | 1 | 0
Benz(a)anthracene | µg/L | 1 |  |  | 1 | 0
Chrysene | µg/L | 1 |  |  | 1 | 0
Benzo(b+j)fluoranthene | µg/L | 1 |  |  | 1 | 0
Benzo(k)fluoranthene | µg/L | 1 |  |  | 1 | 0
Benzo(a)pyrene | µg/L | 0.5 |  |  | 1 | 0
Indeno(1.2.3.cd)pyrene | µg/L | 1 |  |  | 1 | 0
Dibenz(a.h)anthracene | µg/L | 1 |  |  | 1 | 0
Benzo(g.h.i)perylene | µg/L | 1 |  |  | 1 | 0
Sum of polycyclic aromatic hydrocarbons | µg/L | 0.5 |  |  | 1 | 0
Benzo(a)pyrene TEQ (zero) | µg/L | 0.5 |  |  | 1 | 0
Organophosphorus Pesticides (OP)
Dichlorvos | µg/L | 0.5 |  |  | 1 | 0
Demeton-S-methyl | µg/L | 0.5 |  |  | 1 | 0
Monocrotophos | µg/L | 2 |  |  | 1 | 0
Dimethoate | µg/L | 0.5 |  |  | 1 | 0
Diazinon | µg/L | 0.5 |  |  | 1 | 0
Chlorpyrifos-methyl | µg/L | 0.5 |  |  | 1 | 0
Parathion-methyl | µg/L | 2 |  |  | 1 | 0
Malathion | µg/L | 0.5 |  |  | 1 | 0
Fenthion | µg/L | 0.5 |  |  | 1 | 0
Chlorpyrifos | µg/L | 0.5 |  | 0.01 | 1 | 0
Parathion | µg/L | 2 |  | 0.004 | 1 | 0
Pirimphos-ethyl | µg/L | 0.5 |  |  | 1 | 0
Bromophos-ethyl | µg/L | 0.5 |  |  | 1 | 0
Fenamiphos | µg/L | 0.5 |  |  | 1 | 0
Prothiofos | µg/L | 0.5 |  |  | 1 | 0
Ethion | µg/L | 0.5 |  |  | 1 | 0
Carbophenothion | µg/L | 0.5 |  |  | 1 | 0
Azinphos Methyl | µg/L | 0.5 |  | 0.02 | 1 | 0
Hexavalent Chromium | mg/L | 0.01 |  | 0.001 | 1 | 0
Halogenated Aromatic Compounds
Chlorobenzene | µg/L | 5 |  |  | 1 | 0
Bromobenzene | µg/L | 5 |  |  | 1 | 0
2-Chlorotoluene | µg/L | 5 |  |  | 1 | 0
4-Chlorotoluene | µg/L | 5 |  |  | 1 | 0
1.3-Dichlorobenzene | µg/L | 5 |  |  | 1 | 0
1.4-Dichlorobenzene | µg/L | 5 |  |  | 1 | 0
1.2-Dichlorobenzene | µg/L | 5 |  |  | 1 | 0
1.2.4--Trichlorobenzene | µg/L | 5 |  |  | 1 | 0
1.2.3--Trichlorobenzene | µg/L | 5 |  |  | 1 | 0
Trihalomethanes
Chloroform | µg/L | 5 |  |  | 1 | 0
Bromodichloromethane | µg/L | 5 |  |  | 1 | 0
Dibromochloromethane | µg/L | 5 |  |  | 1 | 0
Bromoform | µg/L | 5 |  |  | 1 | 0
Halogenated Aliphatic Compounds
Dichlorodifluoromethane | µg/L | 50 |  |  | 1 | 0
Chloromethane | µg/L | 50 |  |  | 1 | 0
Vinyl chloride | µg/L | 50 |  |  | 1 | 0
Bromomethane | µg/L | 50 |  |  | 1 | 0
Chloroethane | µg/L | 50 |  |  | 1 | 0
Trichlorofluoromethane | µg/L | 50 |  |  | 1 | 0
1.1-Dichloroethene | µg/L | 5 |  |  | 1 | 0
Iodomethane | µg/L | 5 |  |  | 1 | 0
trans-1.2-Dichloroethene | µg/L | 5 |  |  | 1 | 0
1.1-Dichloroethane | µg/L | 5 |  |  | 1 | 0
cis-1.2-Dichloroethene | µg/L | 5 |  |  | 1 | 0
1.1.1-Trichloroethane | µg/L | 5 |  |  | 1 | 0
1.1-Dichloropropylene | µg/L | 5 |  |  | 1 | 0
Carbon Tetrachloride | µg/L | 5 |  |  | 1 | 0
1.2-Dichloroethane | µg/L | 5 |  |  | 1 | 0
Trichloroethene | µg/L | 5 |  |  | 1 | 0
Dibromomethane | µg/L | 5 |  |  | 1 | 0
1.1.2-Trichloroethane | µg/L | 5 |  | 6500 | 1 | 0
1.3-Dichloropropane | µg/L | 5 |  |  | 1 | 0
Tetrachloroethene | µg/L | 5 |  |  | 1 | 0
1.1.1.2-Tetrachloroethane | µg/L | 5 |  |  | 1 | 0
trans-1.4-Dichloro-2-butene | µg/L | 5 |  |  | 1 | 0
cis-1.4-Dichloro-2-butene | µg/L | 5 |  |  | 1 | 0
1.1.2.2-Tetrachloroethane | µg/L | 5 |  |  | 1 | 0
1.2.3-Trichloropropane | µg/L | 5 |  |  | 1 | 0
Pentachloroethane | µg/L | 5 |  |  | 1 | 0
1.2-Dibromo-3-chloropropane | µg/L | 5 |  |  | 1 | 0
Hexachlorobutadiene | µg/L | 5 |  |  | 1 | 0
greater than 95% fresh guideline
*Default Trigger Values for Lowland Rivers
**For TRH Analysis refer to Lab Certificates
Data by: Maree Welch
Checked: Chad Whitburn

## MP3
Analytes | Units | LOR | 95% fresh guideline (min)* | 95% fresh guideline | No of samples required | No. of samples you collected and analysed | Quarterly | Lowest sample value | Mean of samples | Highest sample value
2015-01-28
Site 3
pH Value | pH Unit | 0.01 | 6.5 | 8 | 4 | 1 | 6.7 | 6.7 | 6.7 | 6.7
Electrical Conductivity | µS/cm | 1 |  |  | 4 | 1 | 566 | 566 | 566 | 566
Suspended Solids (SS) | mg/L | 1
Hydroxide Alkalinity as CaCO3 | mg/L | 1 |  |  | 4 | 1 | <1 | <1 | N/C | <1
Carbonate Alkalinity as CaCO3 | mg/L | 1 |  |  | 4 | 1 | <1 | <1 | N/C | <1
Bicarbonate Alkalinity as CaCO3 | mg/L | 1 |  |  | 4 | 1 | 97 | 97 | 97 | 97
Total Alkalinity as CaCO3 | mg/L | 1 |  |  | 4 | 1 | 97 | 97 | 97 | 97
Sulphate as SO4 2- | mg/L | 1 |  |  | 4 | 1 | 63 | 63 | 63 | 63
Chloride | mg/L | 1 |  |  | 4 | 1 | 60 | 60 | 60 | 60
Calcium | mg/L | 1 |  |  | 4 | 1 | <1 | <1 | N/C | <1
Magnesium | mg/L | 1 |  |  | 4 | 1 | 3 | 3 | 3 | 3
Sodium | mg/L | 1 |  |  | 4 | 1 | 111 | 111 | 111 | 111
Potassium | mg/L | 1 |  |  | 4 | 1 | 6 | 6 | 6 | 6
Dissolved Manganese | mg/L | 0.001 |  | 1.9 | 4 | 1 | 0.038 | 0.038 | 0.038 | 0.038
Dissolved Iron | mg/L | 0.05 |  |  | 4 | 1 | 2.21 | 2.21 | 2.21 | 2.21
Total Manganese | mg/L | 0.001 |  | 1.9 | 1 | 0
Total Iron | mg/L | 0.05 |  |  | 1 | 0
Fluoride | mg/L | 0.1 |  |  | 4 | 1 | 0.6 | 0.6 | 0.6 | 0.6
Ammonia as N | mg/L | 0.01 |  | 0.9 | 4 | 1 | 4.6 | 4.6 | 4.6 | 4.6
Nitrite as N | mg/L | 0.01 |  |  | 4 | 1 | <0.01 | <0.01 | N/C | <0.01
Nitrate as N | mg/L | 0.01 |  | 0.7 | 4 | 1 | <0.01 | <0.01 | N/C | <0.01
Nitrite + Nitrate as N | mg/L | 0.01 |  |  | 4 | 1 | <0.01 | <0.01 | N/C | <0.01
Total Anions | meq/L | 0.01 |  |  | 4 | 1 | 4.94 | 4.94 | 4.94 | 4.94
Total Cations | meq/L | 0.01 |  |  | 4 | 1 | 5.23 | 5.23 | 5.23 | 5.23
Ionic Balance | % | 0.01 |  |  | 4 | 1 | 2.77 | 2.77 | 2.77 | 2.77
Total Organic Carbon | mg/L | 1 |  |  | 4 | 1 | 20 | 20 | 20 | 20
Biochemical Oxygen Demand | mg/L | 2 |  |  | 1 | 0
Phenols (Total) | mg/L | 0.05 |  | 0.32 | 4 | 1 | <0.05 | <0.05 | N/C | <0.05
Organochlorine Pesticides (OC)
alpha-BHC | µg/L | 0.5 |  |  | 4 | 1 | <0.5 | <0.5 | N/C | <0.5
Hexachlorobenzene (HCB) | µg/L | 0.5 |  |  | 4 | 1 | <0.5 | <0.5 | N/C | <0.5
beta-BHC | µg/L | 0.5 |  |  | 4 | 1 | <0.5 | <0.5 | N/C | <0.5
gamma-BHC | µg/L | 0.5 |  |  | 4 | 1 | <0.5 | <0.5 | N/C | <0.5
delta-BHC | µg/L | 0.5 |  |  | 4 | 1 | <0.5 | <0.5 | N/C | <0.5
Heptachlor | µg/L | 0.5 |  | 0.09 | 4 | 1 | <0.5 | <0.5 | N/C | <0.5
Aldrin | µg/L | 0.5 |  |  | 4 | 1 | <0.5 | <0.5 | N/C | <0.5
Heptachlor epoxide | µg/L | 0.5 |  |  | 4 | 1 | <0.5 | <0.5 | N/C | <0.5
trans-Chlordane | µg/L | 0.5 |  | 0.08 | 4 | 1 | <0.5 | <0.5 | N/C | <0.5
alpha-Endosulfan | µg/L | 0.5 |  |  | 4 | 1 | <0.5 | <0.5 | N/C | <0.5
cis-Chlordane | µg/L | 0.5 |  | 0.08 | 4 | 1 | <0.5 | <0.5 | N/C | <0.5
Dieldrin | µg/L | 0.5 |  |  | 4 | 1 | <0.5 | <0.5 | N/C | <0.5
4.4’-DDE | µg/L | 0.5 |  |  | 4 | 1 | <0.5 | <0.5 | N/C | <0.5
Endrin | µg/L | 0.5 |  | 0.02 | 4 | 1 | <0.5 | <0.5 | N/C | <0.5
beta-Endosulfan | µg/L | 0.5 |  |  | 4 | 1 | <0.5 | <0.5 | N/C | <0.5
4.4’-DDD | µg/L | 0.5 |  |  | 4 | 1 | <0.5 | <0.5 | N/C | <0.5
Endrin aldehyde | µg/L | 0.5 |  |  | 4 | 1 | <0.5 | <0.5 | N/C | <0.5
Endosulfan sulfate | µg/L | 0.5 |  | 0.2 | 4 | 1 | <0.5 | <0.5 | N/C | <0.5
4.4’-DDT | µg/L | 2 |  | 0.01 | 4 | 1 | <2.0 | <2.0 | N/C | <2.0
Endrin ketone | µg/L | 0.5 |  |  | 4 | 1 | <0.5 | <0.5 | N/C | <0.5
Methoxychlor | µg/L | 2 |  |  | 4 | 1 | <2.0 | <2.0 | N/C | <2.0
Total chlordane (sum) | µg/L | 0.5 |  |  | 4 | 1 | <0.5 | <0.5 | N/C | <0.5
Oxychlordane | µg/L | 0.01 |  | 0.03 | 1 | 0
Sum of DDD+DDE+DDT | µg/L | 0.5 |  |  | 4 | 1 | <0.5 | <0.5 | N/C | <0.5
Endosulfan (sum) | µg/L | 0.01 |  | 0.03 | 1 | 0
Sum of Aldrin + Dieldrin | µg/L | 0.5 |  |  | 4 | 1 | <0.5 | <0.5 | N/C | <0.5
Total Metals
Aluminium | mg/L | 0.01 |  | 0.055 | 1 | 0
Arsenic | mg/L | 0.001 |  | 0.013 | 1 | 0
Barium | mg/L | 0.001 |  |  | 1 | 0
Cadmium | mg/L | 0.0001 |  | 0.0002 | 1 | 0
Chromium | mg/L | 0.001 |  | 0.001 | 1 | 0
Cobalt | mg/L | 0.001 |  |  | 1 | 0
Copper | mg/L | 0.001 |  | 0.0014 | 1 | 0
Lead | mg/L | 0.001 |  | 0.0034 | 1 | 0
Mercury | mg/L | 0.0001 |  | 0.0006 | 1 | 0
Zinc | mg/L | 0.005 |  | 0.008 | 1 | 0
BTEXN
Benzene | µg/L | 1 |  | 950 | 1 | 0
Toluene | µg/L | 5 |  |  | 1 | 0
Ethylbenzene | µg/L | 2 |  |  | 1 | 0
meta- & para -Xylene | µg/L | 2 |  |  | 1 | 0
ortho-Xlyene | µg/L | 2 |  |  | 1 | 0
Total Xylenes | µg/L | 1 |  |  | 1 | 0
Sum of BTEX | µg/L | 1 |  |  | 1 | 0
Naphthalene | µg/L | 5 |  |  | 1 | 0
Total Polychlorinated biphenyls | µg/L | 1 |  |  | 1 | 0
Monocyclic Aromatic Hydrocarbons
Styrene | µg/L | 5 |  |  | 1 | 0
Isopropylbenzene | µg/L | 5 |  |  | 1 | 0
n-Propylbenzene | µg/L | 5 |  |  | 1 | 0
1.3.5-Trimethylbenzene | µg/L | 5 |  |  | 1 | 0
sec-Butylbenzene | µg/L | 5 |  |  | 1 | 0
1.2.4-Trimethylbenzene | µg/L | 5 |  |  | 1 | 0
tert-Butylbenzene | µg/L | 5 |  |  | 1 | 0
p-Isopropyltoluene | µg/L | 5 |  |  | 1 | 0
n-Butylbenzene | µg/L | 5 |  |  | 1 | 0
Sulfonated Compounds
Carbon disulfide | µg/L | 5 |  |  | 1 | 0
Fumigants
2.2-Dichloropropane | µg/L | 5 |  |  | 1 | 0
1.2-Dichloropropane | µg/L | 5 |  |  | 1 | 0
cis-1.3-Dichloropropylene | µg/L | 5 |  |  | 1 | 0
trans-1.3-Dichloropropylene | µg/L | 5 |  |  | 1 | 0
1.2 Dibromoethane(EDB) | µg/L | 5
Oxygenated compounds
Vinyl Acetate | µg/L | 50 |  |  | 1 | 0
2- Butanone | µg/L | 50 |  |  | 1 | 0
4-Methyl-2-pentanone (MIBK) | µg/L | 50 |  |  | 1 | 0
2-Hexanone(MBK) | µg/L | 50 |  |  | 1 | 0
Total Dissolved Solids @180°C | mg/L | 1 |  |  | 1 | 0
Phosphate | mg/L | 0.01 |  |  | 1 | 0
Total Petroleum Hydrocarbons**
C6 - C9 Fraction | µg/L | 20 |  |  | 1 | 1
C10 - C14 Fraction | µg/L | 50 |  |  | 1 | 1
C15 - C28 Fraction | µg/L | 100 |  |  | 1 | 1
C29 - C36 Fraction | µg/L | 50 |  |  | 1 | 1
C10-C36 TOTAL | µg/L | 50 |  |  | 1 | 1
Polynuclear Aromatic Hydrocarbons
Naphthalene | µg/L | 1 |  | 16 | 1 | 0
Acenaphthylene | µg/L | 1 |  |  | 1 | 0
Acenaphthene | µg/L | 1 |  |  | 1 | 0
Fluorene | µg/L | 1 |  |  | 1 | 0
Phenanthrene | µg/L | 1 |  |  | 1 | 0
Anthracene | µg/L | 1 |  |  | 1 | 0
Fluoranthene | µg/L | 1 |  |  | 1 | 0
Pyrene | µg/L | 1 |  |  | 1 | 0
Benz(a)anthracene | µg/L | 1 |  |  | 1 | 0
Chrysene | µg/L | 1 |  |  | 1 | 0
Benzo(b+j)fluoranthene | µg/L | 1 |  |  | 1 | 0
Benzo(k)fluoranthene | µg/L | 1 |  |  | 1 | 0
Benzo(a)pyrene | µg/L | 0.5 |  |  | 1 | 0
Indeno(1.2.3.cd)pyrene | µg/L | 1 |  |  | 1 | 0
Dibenz(a.h)anthracene | µg/L | 1 |  |  | 1 | 0
Benzo(g.h.i)perylene | µg/L | 1 |  |  | 1 | 0
Sum of polycyclic aromatic hydrocarbons | µg/L | 0.5 |  |  | 1 | 0
Benzo(a)pyrene TEQ (zero) | µg/L | 0.5 |  |  | 1 | 0
Organophosphorus Pesticides (OP)
Dichlorvos | µg/L | 0.5 |  |  | 1 | 0
Demeton-S-methyl | µg/L | 0.5 |  |  | 1 | 0
Monocrotophos | µg/L | 2 |  |  | 1 | 0
Dimethoate | µg/L | 0.5 |  |  | 1 | 0
Diazinon | µg/L | 0.5 |  |  | 1 | 0
Chlorpyrifos-methyl | µg/L | 0.5 |  |  | 1 | 0
Parathion-methyl | µg/L | 2 |  |  | 1 | 0
Malathion | µg/L | 0.5 |  |  | 1 | 0
Fenthion | µg/L | 0.5 |  |  | 1 | 0
Chlorpyrifos | µg/L | 0.5 |  | 0.01 | 1 | 0
Parathion | µg/L | 2 |  | 0.004 | 1 | 0
Pirimphos-ethyl | µg/L | 0.5 |  |  | 1 | 0
Bromophos-ethyl | µg/L | 0.5 |  |  | 1 | 0
Fenamiphos | µg/L | 0.5 |  |  | 1 | 0
Prothiofos | µg/L | 0.5 |  |  | 1 | 0
Ethion | µg/L | 0.5 |  |  | 1 | 0
Carbophenothion | µg/L | 0.5 |  |  | 1 | 0
Azinphos Methyl | µg/L | 0.5 |  | 0.02 | 1 | 0
Hexavalent Chromium | mg/L | 0.01 |  | 0.001 | 1 | 0
Halogenated Aromatic Compounds
Chlorobenzene | µg/L | 5 |  |  | 1 | 0
Bromobenzene | µg/L | 5 |  |  | 1 | 0
2-Chlorotoluene | µg/L | 5 |  |  | 1 | 0
4-Chlorotoluene | µg/L | 5 |  |  | 1 | 0
1.3-Dichlorobenzene | µg/L | 5 |  |  | 1 | 0
1.4-Dichlorobenzene | µg/L | 5 |  |  | 1 | 0
1.2-Dichlorobenzene | µg/L | 5 |  |  | 1 | 0
1.2.4--Trichlorobenzene | µg/L | 5 |  |  | 1 | 0
1.2.3--Trichlorobenzene | µg/L | 5 |  |  | 1 | 0
Trihalomethanes
Chloroform | µg/L | 5 |  |  | 1 | 0
Bromodichloromethane | µg/L | 5 |  |  | 1 | 0
Dibromochloromethane | µg/L | 5 |  |  | 1 | 0
Bromoform | µg/L | 5 |  |  | 1 | 0
Halogenated Aliphatic Compounds
Dichlorodifluoromethane | µg/L | 50 |  |  | 1 | 0
Chloromethane | µg/L | 50 |  |  | 1 | 0
Vinyl chloride | µg/L | 50 |  |  | 1 | 0
Bromomethane | µg/L | 50 |  |  | 1 | 0
Chloroethane | µg/L | 50 |  |  | 1 | 0
Trichlorofluoromethane | µg/L | 50 |  |  | 1 | 0
1.1-Dichloroethene | µg/L | 5 |  |  | 1 | 0
Iodomethane | µg/L | 5 |  |  | 1 | 0
trans-1.2-Dichloroethene | µg/L | 5 |  |  | 1 | 0
1.1-Dichloroethane | µg/L | 5 |  |  | 1 | 0
cis-1.2-Dichloroethene | µg/L | 5 |  |  | 1 | 0
1.1.1-Trichloroethane | µg/L | 5 |  |  | 1 | 0
1.1-Dichloropropylene | µg/L | 5 |  |  | 1 | 0
Carbon Tetrachloride | µg/L | 5 |  |  | 1 | 0
1.2-Dichloroethane | µg/L | 5 |  |  | 1 | 0
Trichloroethene | µg/L | 5 |  |  | 1 | 0
Dibromomethane | µg/L | 5 |  |  | 1 | 0
1.1.2-Trichloroethane | µg/L | 5 |  | 6500 | 1 | 0
1.3-Dichloropropane | µg/L | 5 |  |  | 1 | 0
Tetrachloroethene | µg/L | 5 |  |  | 1 | 0
1.1.1.2-Tetrachloroethane | µg/L | 5 |  |  | 1 | 0
trans-1.4-Dichloro-2-butene | µg/L | 5 |  |  | 1 | 0
cis-1.4-Dichloro-2-butene | µg/L | 5 |  |  | 1 | 0
1.1.2.2-Tetrachloroethane | µg/L | 5 |  |  | 1 | 0
1.2.3-Trichloropropane | µg/L | 5 |  |  | 1 | 0
Pentachloroethane | µg/L | 5 |  |  | 1 | 0
1.2-Dibromo-3-chloropropane | µg/L | 5 |  |  | 1 | 0
Hexachlorobutadiene | µg/L | 5 |  |  | 1 | 0
greater than 95% fresh guideline
*Default Trigger Values for Lowland Rivers
**For TRH Analysis refer to Lab Certificates
Data by: Maree Welch
Checked: Chad Whitburn

## MP4
Analytes | Units | LOR | 95% fresh guideline (min)* | 95% fresh guideline | No of samples required | No. of samples you collected and analysed | Quarterly | Lowest sample value | Mean of samples | Highest sample value
2015-01-28
Site 4
pH Value | pH Unit | 0.01 | 6.5 | 8 | 4 | 1 | 6.08 | 6.08 | 6.08 | 6.08
Electrical Conductivity | µS/cm | 1 |  |  | 4 | 1 | 2270 | 2270 | 2270 | 2270
Suspended Solids (SS) | mg/L | 1
Hydroxide Alkalinity as CaCO3 | mg/L | 1 |  |  | 4 | 1 | <1 | <1 | N/C | <1
Carbonate Alkalinity as CaCO3 | mg/L | 1 |  |  | 4 | 1 | <1 | <1 | N/C | <1
Bicarbonate Alkalinity as CaCO3 | mg/L | 1 |  |  | 4 | 1 | 93 | 93 | 93 | 93
Total Alkalinity as CaCO3 | mg/L | 1 |  |  | 4 | 1 | 93 | 93 | 93 | 93
Sulphate as SO4 2- | mg/L | 1 |  |  | 4 | 1 | 9 | 9 | 9 | 9
Chloride | mg/L | 1 |  |  | 4 | 1 | 627 | 627 | 627 | 627
Calcium | mg/L | 1 |  |  | 4 | 1 | 14 | 14 | 14 | 14
Magnesium | mg/L | 1 |  |  | 4 | 1 | 50 | 50 | 50 | 50
Sodium | mg/L | 1 |  |  | 4 | 1 | 339 | 339 | 339 | 339
Potassium | mg/L | 1 |  |  | 4 | 1 | 9 | 9 | 9 | 9
Dissolved Manganese | mg/L | 0.001 |  | 1.9 | 4 | 1 | 0.246 | 0.246 | 0.246 | 0.246
Dissolved Iron | mg/L | 0.05 |  |  | 4 | 1 | 56.8 | 56.8 | 56.8 | 56.8
Total Manganese | mg/L | 0.001 |  | 1.9 | 1 | 0
Total Iron | mg/L | 0.05 |  |  | 1 | 0
Fluoride | mg/L | 0.1 |  |  | 4 | 1 | 0.1 | 0.1 | 0.1 | 0.1
Ammonia as N | mg/L | 0.01 |  | 0.9 | 4 | 1 | 1.69 | 1.69 | 1.69 | 1.69
Nitrite as N | mg/L | 0.01 |  |  | 4 | 1 | 0.01 | 0.01 | 0.01 | 0.01
Nitrate as N | mg/L | 0.01 |  | 0.7 | 4 | 1 | 0.25 | 0.25 | 0.25 | 0.25
Nitrite + Nitrate as N | mg/L | 0.01 |  |  | 4 | 1 | 0.26 | 0.26 | 0.26 | 0.26
Total Anions | meq/L | 0.01 |  |  | 4 | 1 | 19.7 | 19.7 | 19.7 | 19.7
Total Cations | meq/L | 0.01 |  |  | 4 | 1 | 19.8 | 19.8 | 19.8 | 19.8
Ionic Balance | % | 0.01 |  |  | 4 | 1 | 0.13 | 0.13 | 0.13 | 0.13
Total Organic Carbon | mg/L | 1 |  |  | 4 | 1 | 13 | 13 | 13 | 13
Biochemical Oxygen Demand | mg/L | 2 |  |  | 1 | 0
Phenols (Total) | mg/L | 0.05 |  | 0.32 | 4 | 1 | <0.05 | <0.05 | N/C | <0.05
Organochlorine Pesticides (OC)
alpha-BHC | µg/L | 0.5 |  |  | 4 | 1 | <0.5 | <0.5 | N/C | <0.5
Hexachlorobenzene (HCB) | µg/L | 0.5 |  |  | 4 | 1 | <0.5 | <0.5 | N/C | <0.5
beta-BHC | µg/L | 0.5 |  |  | 4 | 1 | <0.5 | <0.5 | N/C | <0.5
gamma-BHC | µg/L | 0.5 |  |  | 4 | 1 | <0.5 | <0.5 | N/C | <0.5
delta-BHC | µg/L | 0.5 |  |  | 4 | 1 | <0.5 | <0.5 | N/C | <0.5
Heptachlor | µg/L | 0.5 |  | 0.09 | 4 | 1 | <0.5 | <0.5 | N/C | <0.5
Aldrin | µg/L | 0.5 |  |  | 4 | 1 | <0.5 | <0.5 | N/C | <0.5
Heptachlor epoxide | µg/L | 0.5 |  |  | 4 | 1 | <0.5 | <0.5 | N/C | <0.5
trans-Chlordane | µg/L | 0.5 |  | 0.08 | 4 | 1 | <0.5 | <0.5 | N/C | <0.5
alpha-Endosulfan | µg/L | 0.5 |  |  | 4 | 1 | <0.5 | <0.5 | N/C | <0.5
cis-Chlordane | µg/L | 0.5 |  | 0.08 | 4 | 1 | <0.5 | <0.5 | N/C | <0.5
Dieldrin | µg/L | 0.5 |  |  | 4 | 1 | <0.5 | <0.5 | N/C | <0.5
4.4’-DDE | µg/L | 0.5 |  |  | 4 | 1 | <0.5 | <0.5 | N/C | <0.5
Endrin | µg/L | 0.5 |  | 0.02 | 4 | 1 | <0.5 | <0.5 | N/C | <0.5
beta-Endosulfan | µg/L | 0.5 |  |  | 4 | 1 | <0.5 | <0.5 | N/C | <0.5
4.4’-DDD | µg/L | 0.5 |  |  | 4 | 1 | <0.5 | <0.5 | N/C | <0.5
Endrin aldehyde | µg/L | 0.5 |  |  | 4 | 1 | <0.5 | <0.5 | N/C | <0.5
Endosulfan sulfate | µg/L | 0.5 |  | 0.2 | 4 | 1 | <0.5 | <0.5 | N/C | <0.5
4.4’-DDT | µg/L | 2 |  | 0.01 | 4 | 1 | <2.0 | <2.0 | N/C | <2.0
Endrin ketone | µg/L | 0.5 |  |  | 4 | 1 | <0.5 | <0.5 | N/C | <0.5
Methoxychlor | µg/L | 2 |  |  | 4 | 1 | <2.0 | <2.0 | N/C | <2.0
Total chlordane (sum) | µg/L | 0.5 |  |  | 4 | 1 | <0.5 | <0.5 | N/C | <0.5
Oxychlordane | µg/L | 0.01 |  | 0.03 |  |  |  |  | N/C
Sum of DDD+DDE+DDT | µg/L | 0.5 |  |  | 4 | 1 | <0.5 | <0.5 | N/C | <0.5
Endosulfan (sum) | µg/L | 0.01 |  | 0.03 |  |  |  |  | N/C
Sum of Aldrin + Dieldrin | µg/L | 0.5 |  |  | 4 | 1 | <0.5 | <0.5 | N/C | <0.5
Total Metals
Aluminium | mg/L | 0.01 |  | 0.055 | 1 | 0
Arsenic | mg/L | 0.001 |  | 0.013 | 1 | 0
Barium | mg/L | 0.001 |  |  | 1 | 0
Cadmium | mg/L | 0.0001 |  | 0.0002 | 1 | 0
Chromium | mg/L | 0.001 |  | 0.001 | 1 | 0
Cobalt | mg/L | 0.001 |  |  | 1 | 0
Copper | mg/L | 0.001 |  | 0.0014 | 1 | 0
Lead | mg/L | 0.001 |  | 0.0034 | 1 | 0
Mercury | mg/L | 0.0001 |  | 0.0006 | 1 | 0
Zinc | mg/L | 0.005 |  | 0.008 | 1 | 0
BTEXN
Benzene | µg/L | 1 |  | 950 | 1 | 1
Toluene | µg/L | 5 |  |  | 1 | 1
Ethylbenzene | µg/L | 2 |  |  | 1 | 1
meta- & para -Xylene | µg/L | 2 |  |  | 1 | 1
ortho-Xlyene | µg/L | 2 |  |  | 1 | 1
Total Xylenes | µg/L | 1 |  |  | 1 | 1
Sum of BTEX | µg/L | 1 |  |  | 1 | 1
Naphthalene | µg/L | 5 |  |  | 1 | 1
Total Polychlorinated biphenyls | µg/L | 1 |  |  | 1 | 1
Monocyclic Aromatic Hydrocarbons
Styrene | µg/L | 5 |  |  | 1 | 1
Isopropylbenzene | µg/L | 5 |  |  | 1 | 1
n-Propylbenzene | µg/L | 5 |  |  | 1 | 1
1.3.5-Trimethylbenzene | µg/L | 5 |  |  | 1 | 1
sec-Butylbenzene | µg/L | 5 |  |  | 1 | 1
1.2.4-Trimethylbenzene | µg/L | 5 |  |  | 1 | 1
tert-Butylbenzene | µg/L | 5 |  |  | 1 | 1
p-Isopropyltoluene | µg/L | 5 |  |  | 1 | 1
n-Butylbenzene | µg/L | 5 |  |  | 1 | 1
Sulfonated Compounds
Carbon disulfide | µg/L | 5 |  |  | 1 | 1
Fumigants
2.2-Dichloropropane | µg/L | 5 |  |  | 1 | 1
1.2-Dichloropropane | µg/L | 5 |  |  | 1 | 1
cis-1.3-Dichloropropylene | µg/L | 5 |  |  | 1 | 1
trans-1.3-Dichloropropylene | µg/L | 5 |  |  | 1 | 1
1.2 Dibromoethane(EDB) | µg/L | 5 |  |  | 1 | 1
Oxygenated compounds
Vinyl Acetate | µg/L | 50 |  |  | 1 | 1
2- Butanone | µg/L | 50 |  |  | 1 | 1
4-Methyl-2-pentanone (MIBK) | µg/L | 50 |  |  | 1 | 1
2-Hexanone(MBK) | µg/L | 50 |  |  | 1 | 1
Total Dissolved Solids @180°C | mg/L | 1 |  |  | 1 | 0
Phosphate | mg/L | 0.01 |  |  | 1 | 0
Total Petroleum Hydrocarbons**
C6 - C9 Fraction | µg/L | 20 |  |  | 1 | 0
C10 - C14 Fraction | µg/L | 50 |  |  | 1 | 0
C15 - C28 Fraction | µg/L | 100 |  |  | 1 | 0
C29 - C36 Fraction | µg/L | 50 |  |  | 1 | 0
C10-C36 TOTAL | µg/L | 50 |  |  | 1 | 0
Polynuclear Aromatic Hydrocarbons
Naphthalene | µg/L | 1 |  | 16 | 1 | 0
Acenaphthylene | µg/L | 1 |  |  | 1 | 0
Acenaphthene | µg/L | 1 |  |  | 1 | 0
Fluorene | µg/L | 1 |  |  | 1 | 0
Phenanthrene | µg/L | 1 |  |  | 1 | 0
Anthracene | µg/L | 1 |  |  | 1 | 0
Fluoranthene | µg/L | 1 |  |  | 1 | 0
Pyrene | µg/L | 1 |  |  | 1 | 0
Benz(a)anthracene | µg/L | 1 |  |  | 1 | 0
Chrysene | µg/L | 1 |  |  | 1 | 0
Benzo(b+j)fluoranthene | µg/L | 1 |  |  | 1 | 0
Benzo(k)fluoranthene | µg/L | 1 |  |  | 1 | 0
Benzo(a)pyrene | µg/L | 0.5 |  |  | 1 | 0
Indeno(1.2.3.cd)pyrene | µg/L | 1 |  |  | 1 | 0
Dibenz(a.h)anthracene | µg/L | 1 |  |  | 1 | 0
Benzo(g.h.i)perylene | µg/L | 1 |  |  | 1 | 0
Sum of polycyclic aromatic hydrocarbons | µg/L | 0.5 |  |  | 1 | 0
Benzo(a)pyrene TEQ (zero) | µg/L | 0.5 |  |  | 1 | 0
Organophosphorus Pesticides (OP)
Dichlorvos | µg/L | 0.5 |  |  | 1 | 0
Demeton-S-methyl | µg/L | 0.5 |  |  | 1 | 0
Monocrotophos | µg/L | 2 |  |  | 1 | 0
Dimethoate | µg/L | 0.5 |  |  | 1 | 1
Diazinon | µg/L | 0.5 |  |  | 1 | 1
Chlorpyrifos-menthyl | µg/L | 0.5 |  |  | 1 | 1
Parathion-methyl | µg/L | 2 |  |  | 1 | 1
Malathion | µg/L | 0.5 |  |  | 1 | 1
Fenthion | µg/L | 0.5 |  |  | 1 | 0
Chlorpyrifos | µg/L | 0.5 |  | 0.01 | 1 | 0
Parathion | µg/L | 2 |  | 0.004 | 1 | 0
Pirimphos-ethyl | µg/L | 0.5 |  |  | 1 | 0
Bromophos-ethyl | µg/L | 0.5 |  |  | 1 | 0
Fenamiphos | µg/L | 0.5 |  |  | 1 | 0
Prothiofos | µg/L | 0.5 |  |  | 1 | 0
Ethion | µg/L | 0.5 |  |  | 1 | 0
Carbophenothion | µg/L | 0.5 |  |  | 1 | 0
Azinphos Methyl | µg/L | 0.5 |  | 0.02 | 1 | 0
Hexavalent Chromium | mg/L | 0.01 |  | 0.001 | 1 | 0
Halogenated Aromatic Compounds
Chlorobenzene | µg/L | 5 |  |  | 1 | 1
Bromobenzene | µg/L | 5 |  |  | 1 | 1
2-Chlorotoluene | µg/L | 5 |  |  | 1 | 1
4-Chlorotoluene | µg/L | 5 |  |  | 1 | 1
1.3-Dichlorobenzene | µg/L | 5 |  |  | 1 | 1
1.4-Dichlorobenzene | µg/L | 5 |  |  | 1 | 1
1.2-Dichlorobenzene | µg/L | 5 |  |  | 1 | 1
1.2.4--Trichlorobenzene | µg/L | 5 |  |  | 1 | 1
1.2.4--Trichlorobenzene | µg/L | 5 |  |  | 1 | 1
Trihalomethanes
Chloroform | µg/L | 5 |  |  | 1 | 1
Bromodichloromethane | µg/L | 5 |  |  | 1 | 1
Dibromochloromethane | µg/L | 5 |  |  | 1 | 1
Bromoform | µg/L | 5 |  |  | 1 | 1
Halogenated Aliphatic Compounds
Dichlorodifluoromethane | µg/L | 50 |  |  | 1 | 0
Chloromethane | µg/L | 50 |  |  | 1 | 0
Vinyl chloride | µg/L | 50 |  |  | 1 | 0
Bromomethane | µg/L | 50 |  |  | 1 | 0
Chloroethane | µg/L | 50 |  |  | 1 | 0
Trichlorofluoromethane | µg/L | 50 |  |  | 1 | 0
1.1-Dichloroethene | µg/L | 5 |  |  | 1 | 0
Iodomethane | µg/L | 5 |  |  | 1 | 0
trans-1.2-Dichloroethene | µg/L | 5 |  |  | 1 | 0
1.1-Dichloroethane | µg/L | 5 |  |  | 1 | 0
cis-1.2-Dichloroethene | µg/L | 5 |  |  | 1 | 0
1.1.1-Trichloroethane | µg/L | 5 |  |  | 1 | 0
1.1-Dichloropropylene | µg/L | 5 |  |  | 1 | 0
Carbon Tetrachloride | µg/L | 5 |  |  | 1 | 0
1.2-Dichloroethane | µg/L | 5 |  |  | 1 | 0
Trichloroethene | µg/L | 5 |  |  | 1 | 0
Dibromomethane | µg/L | 5 |  |  | 1 | 0
1.1.2-Trichloroethane | µg/L | 5 |  | 6500 | 1 | 0
1.3-Dichloropropane | µg/L | 5 |  |  | 1 | 0
Tetrachloroethene | µg/L | 5 |  |  | 1 | 0
1.1.1.2-Tetrachloroethane | µg/L | 5 |  |  | 1 | 0
trans-1.4-Dichloro-2-butene | µg/L | 5 |  |  | 1 | 0
cis-1.4-Dichloro-2-butene | µg/L | 5 |  |  | 1 | 0
1.1.2.2-Tetrachloroethane | µg/L | 5 |  |  | 1 | 0
1.2.3-Trichloropropane | µg/L | 5 |  |  | 1 | 0
Pentachloroethane | µg/L | 5 |  |  | 1 | 0
1.2-Dibromo-3-chloropropane | µg/L | 5 |  |  | 1 | 0
Hexachlorobutadiene | µg/L | 5 |  |  | 1 | 0
greater than 95% fresh guideline
*Default Trigger Values for Lowland Rivers
**For TRH Analysis refer to Lab Certificates
Data by: Maree Welch
Checked: Chad Whitburn

## MP5
Analytes | Units | LOR | 95% fresh guideline (min)* | 95% fresh guideline | No of samples required | No. of samples you collected and analysed | Quarterly | Lowest sample value | Mean of samples | Highest sample value
2015-01-28
Site 5
pH Value | pH Unit | 0.01 | 6.5 | 8 | 4 | 1 | 5.94 | 5.94 | 5.94 | 5.94
Electrical Conductivity | µS/cm | 1 |  |  | 4 | 1 | 6090 | 6090 | 6090 | 6090
Suspended Solids (SS) | mg/L | 1
Hydroxide Alkalinity as CaCO3 | mg/L | 1 |  |  | 4 | 1 | <1 | <1 | N/C | <1
Carbonate Alkalinity as CaCO3 | mg/L | 1 |  |  | 4 | 1 | <1 | <1 | N/C | <1
Bicarbonate Alkalinity as CaCO3 | mg/L | 1 |  |  | 4 | 1 | 144 | 144 | 144 | 144
Total Alkalinity as CaCO3 | mg/L | 1 |  |  | 4 | 1 | 144 | 144 | 144 | 144
Sulphate as SO4 2- | mg/L | 1 |  |  | 4 | 1 | 193 | 193 | 193 | 193
Chloride | mg/L | 1 |  |  | 4 | 1 | 1590 | 1590 | 1590 | 1590
Calcium | mg/L | 1 |  |  | 4 | 1 | 29 | 29 | 29 | 29
Magnesium | mg/L | 1 |  |  | 4 | 1 | 131 | 131 | 131 | 131
Sodium | mg/L | 1 |  |  | 4 | 1 | 1060 | 1060 | 1060 | 1060
Potassium | mg/L | 1 |  |  | 4 | 1 | 18 | 18 | 18 | 18
Dissolved Manganese | mg/L | 0.001 |  | 1.9 | 4 | 1 | 0.466 | 0.466 | 0.466 | 0.466
Dissolved Iron | mg/L | 0.05 |  |  | 4 | 1 | 8.39 | 8.39 | 8.39 | 8.39
Total Manganese | mg/L | 0.001 |  | 1.9 | 1 | 0
Total Iron | mg/L | 0.05 |  |  | 1 | 0
Fluoride | mg/L | 0.1 |  |  | 4 | 1 | 0.7 | 0.7 | 0.7 | 0.7
Ammonia as N | mg/L | 0.01 |  | 0.9 | 4 | 1 | 0.62 | 0.62 | 0.62 | 0.62
Nitrite as N | mg/L | 0.01 |  |  | 4 | 1 | <0.01 | <0.01 | N/C | <0.01
Nitrate as N | mg/L | 0.01 |  | 0.7 | 4 | 1 | 0.03 | 0.03 | 0.03 | 0.03
Nitrite + Nitrate as N | mg/L | 0.01 |  |  | 4 | 1 | 0.03 | 0.03 | 0.03 | 0.03
Total Anions | meq/L | 0.01 |  |  | 4 | 1 | 51.7 | 51.7 | 51.7 | 51.7
Total Cations | meq/L | 0.01 |  |  | 4 | 1 | 58.8 | 58.8 | 58.8 | 58.8
Ionic Balance | % | 0.01 |  |  | 4 | 1 | 6.36 | 6.36 | 6.36 | 6.36
Total Organic Carbon | mg/L | 1 |  |  | 4 | 1 | 10 | 10 | 10 | 10
Biochemical Oxygen Demand | mg/L | 2 |  |  | 1 | 0
Phenols (Total) | mg/L | 0.05 |  | 0.32 | 4 | 1 | <0.05 | <0.05 | N/C | <0.05
Organochlorine Pesticides (OC)
alpha-BHC | µg/L | 0.5 |  |  | 4 | 1 | <0.5 | <0.5 | N/C | <0.5
Hexachlorobenzene (HCB) | µg/L | 0.5 |  |  | 4 | 1 | <0.5 | <0.5 | N/C | <0.5
beta-BHC | µg/L | 0.5 |  |  | 4 | 1 | <0.5 | <0.5 | N/C | <0.5
gamma-BHC | µg/L | 0.5 |  |  | 4 | 1 | <0.5 | <0.5 | N/C | <0.5
delta-BHC | µg/L | 0.5 |  |  | 4 | 1 | <0.5 | <0.5 | N/C | <0.5
Heptachlor | µg/L | 0.5 |  | 0.09 | 4 | 1 | <0.5 | <0.5 | N/C | <0.5
Aldrin | µg/L | 0.5 |  |  | 4 | 1 | <0.5 | <0.5 | N/C | <0.5
Heptachlor epoxide | µg/L | 0.5 |  |  | 4 | 1 | <0.5 | <0.5 | N/C | <0.5
trans-Chlordane | µg/L | 0.5 |  | 0.08 | 4 | 1 | <0.5 | <0.5 | N/C | <0.5
alpha-Endosulfan | µg/L | 0.5 |  |  | 4 | 1 | <0.5 | <0.5 | N/C | <0.5
cis-Chlordane | µg/L | 0.5 |  | 0.08 | 4 | 1 | <0.5 | <0.5 | N/C | <0.5
Dieldrin | µg/L | 0.5 |  |  | 4 | 1 | <0.5 | <0.5 | N/C | <0.5
4.4’-DDE | µg/L | 0.5 |  |  | 4 | 1 | <0.5 | <0.5 | N/C | <0.5
Endrin | µg/L | 0.5 |  | 0.02 | 4 | 1 | <0.5 | <0.5 | N/C | <0.5
beta-Endosulfan | µg/L | 0.5 |  |  | 4 | 1 | <0.5 | <0.5 | N/C | <0.5
4.4’-DDD | µg/L | 0.5 |  |  | 4 | 1 | <0.5 | <0.5 | N/C | <0.5
Endrin aldehyde | µg/L | 0.5 |  |  | 4 | 1 | <0.5 | <0.5 | N/C | <0.5
Endosulfan sulfate | µg/L | 0.5 |  | 0.2 | 4 | 1 | <0.5 | <0.5 | N/C | <0.5
4.4’-DDT | µg/L | 2 |  | 0.01 | 4 | 1 | <2.0 | <2.0 | N/C | <2.0
Endrin ketone | µg/L | 0.5 |  |  | 4 | 1 | <0.5 | <0.5 | N/C | <0.5
Methoxychlor | µg/L | 2 |  |  | 4 | 1 | <2.0 | <2.0 | N/C | <2.0
Total chlordane (sum) | µg/L | 0.5 |  |  | 4 | 1 | <0.5 | <0.5 | N/C | <0.5
Oxychlordane | µg/L | 0.01 |  | 0.03 | 4 | 0
Sum of DDD+DDE+DDT | µg/L | 0.5 |  |  | 4 | 1 | <0.5 | <0.5 | N/C | <0.5
Endosulfan (sum) | µg/L | 0.01 |  | 0.03 | 4 | 0
Sum of Aldrin + Dieldrin | µg/L | 0.5 |  |  | 4 | 1 | <0.5 | <0.5 | N/C | <0.5
Total Metals
Aluminium | mg/L | 0.01 |  | 0.055 | 1 | 1
Arsenic | mg/L | 0.001 |  | 0.013 | 1 | 1
Barium | mg/L | 0.001 |  |  | 1 | 1
Cadmium | mg/L | 0.0001 |  | 0.0002 | 1 | 1
Chromium | mg/L | 0.001 |  | 0.001 | 1 | 1
Cobalt | mg/L | 0.001 |  |  | 1 | 1
Copper | mg/L | 0.001 |  | 0.0014 | 1 | 1
Lead | mg/L | 0.001 |  | 0.0034 | 1 | 1
Mercury | mg/L | 0.0001 |  | 0.0006 | 1 | 1
Zinc | mg/L | 0.005 |  | 0.008 | 1 | 1
BTEXN
Benzene | µg/L | 1 |  | 950 | 1 | 0
Toluene | µg/L | 5 |  |  | 1 | 0
Ethylbenzene | µg/L | 2 |  |  | 1 | 0
meta- & para -Xylene | µg/L | 2 |  |  | 1 | 0
ortho-Xlyene | µg/L | 2 |  |  | 1 | 0
Total Xylenes | µg/L | 1 |  |  | 1 | 0
Sum of BTEX | µg/L | 1 |  |  | 1 | 0
Naphthalene | µg/L | 5 |  |  | 1 | 0
Total Polychlorinated biphenyls | µg/L | 1 |  |  | 1 | 0
Monocyclic Aromatic Hydrocarbons
Styrene | µg/L | 5 |  |  | 1 | 0
Isopropylbenzene | µg/L | 5 |  |  | 1 | 0
n-Propylbenzene | µg/L | 5 |  |  | 1 | 0
1.3.5-Trimethylbenzene | µg/L | 5 |  |  | 1 | 0
sec-Butylbenzene | µg/L | 5 |  |  | 1 | 0
1.2.4-Trimethylbenzene | µg/L | 5 |  |  | 1 | 0
tert-Butylbenzene | µg/L | 5 |  |  | 1 | 0
p-Isopropyltoluene | µg/L | 5 |  |  | 1 | 0
n-Butylbenzene | µg/L | 5 |  |  | 1 | 0
Sulfonated Compounds
Carbon disulfide | µg/L | 5 |  |  | 1 | 0
Fumigants
2.2-Dichloropropane | µg/L | 5 |  |  | 1 | 0
1.2-Dichloropropane | µg/L | 5 |  |  | 1 | 0
cis-1.3-Dichloropropylene | µg/L | 5 |  |  | 1 | 0
trans-1.3-Dichloropropylene | µg/L | 5 |  |  | 1 | 0
1.2 Dibromoethane(EDB) | µg/L | 5 |  |  | 1 | 0
Oxygenated compounds
Vinyl Acetate | µg/L | 50 |  |  | 1 | 0
2- Butanone | µg/L | 50 |  |  | 1 | 0
4-Methyl-2-pentanone (MIBK) | µg/L | 50 |  |  | 1 | 0
2-Hexanone(MBK) | µg/L | 50 |  |  | 1 | 0
Total Dissolved Solids @180°C | mg/L | 1 |  |  | 1 | 0
Phosphate | mg/L | 0.01 |  |  | 1 | 0
Total Petroleum Hydrocarbons**
C6 - C9 Fraction | µg/L | 20 |  |  | 1 | 0
C10 - C14 Fraction | µg/L | 50 |  |  | 1 | 0
C15 - C28 Fraction | µg/L | 100 |  |  | 1 | 0
C29 - C36 Fraction | µg/L | 50 |  |  | 1 | 0
C10-C36 TOTAL | µg/L | 50 |  |  | 1 | 0
Polynuclear Aromatic Hydrocarbons
Naphthalene | µg/L | 1 |  | 16 | 1 | 0
Acenaphthylene | µg/L | 1 |  |  | 1 | 0
Acenaphthene | µg/L | 1 |  |  | 1 | 0
Fluorene | µg/L | 1 |  |  | 1 | 0
Phenanthrene | µg/L | 1 |  |  | 1 | 0
Anthracene | µg/L | 1 |  |  | 1 | 0
Fluoranthene | µg/L | 1 |  |  | 1 | 0
Pyrene | µg/L | 1 |  |  | 1 | 0
Benz(a)anthracene | µg/L | 1 |  |  | 1 | 0
Chrysene | µg/L | 1 |  |  | 1 | 0
Benzo(b+j)fluoranthene | µg/L | 1 |  |  | 1 | 0
Benzo(k)fluoranthene | µg/L | 1 |  |  | 1 | 0
Benzo(a)pyrene | µg/L | 0.5 |  |  | 1 | 0
Indeno(1.2.3.cd)pyrene | µg/L | 1 |  |  | 1 | 0
Dibenz(a.h)anthracene | µg/L | 1 |  |  | 1 | 0
Benzo(g.h.i)perylene | µg/L | 1 |  |  | 1 | 0
Benzo(g.h.i)perylene | µg/L | 1 |  |  | 1 | 0
Sum of polycyclic aromatic hydrocarbons | µg/L | 0.5 |  |  | 1 | 0
Organophosphorus Pesticides (OP)
Dichlorvos | µg/L | 0.5 |  |  | 1 | 0
Demeton-S-methyl | µg/L | 0.5 |  |  | 1 | 0
Monocrotophos | µg/L | 2 |  |  | 1 | 0
Dimethoate | µg/L | 0.5 |  |  | 1 | 0
Diazinon | µg/L | 0.5 |  |  | 1 | 0
Chlorpyrifos-methyl | µg/L | 0.5 |  |  | 1 | 0
Parathion-methyl | µg/L | 2 |  |  | 1 | 0
Malathion | µg/L | 0.5 |  |  | 1 | 0
Fenthion | µg/L | 0.5 |  |  | 1 | 0
Chlorpyrifos | µg/L | 0.5 |  | 0.01 | 1 | 0
Parathion | µg/L | 2 |  | 0.004 | 1 | 0
Pirimphos-ethyl | µg/L | 0.5 |  |  | 1 | 0
Bromophos-ethyl | µg/L | 0.5 |  |  | 1 | 0
Fenamiphos | µg/L | 0.5 |  |  | 1 | 0
Prothiofos | µg/L | 0.5 |  |  | 1 | 0
Ethion | µg/L | 0.5 |  |  | 1 | 0
Carbophenothion | µg/L | 0.5 |  |  | 1 | 0
Azinphos Methyl | µg/L | 0.5 |  | 0.02 | 1 | 0
Hexavalent Chromium | mg/L | 0.01 |  | 0.001 | 1 | 0
Halogenated Aromatic Compounds
Chlorobenzene | µg/L | 5 |  |  | 1 | 0
Bromobenzene | µg/L | 5 |  |  | 1 | 0
2-Chlorotoluene | µg/L | 5 |  |  | 1 | 0
4-Chlorotoluene | µg/L | 5 |  |  | 1 | 0
1.3-Dichlorobenzene | µg/L | 5 |  |  | 1 | 0
1.4-Dichlorobenzene | µg/L | 5 |  |  | 1 | 0
1.2-Dichlorobenzene | µg/L | 5 |  |  | 1 | 0
1.2.4--Trichlorobenzene | µg/L | 5 |  |  | 1 | 0
1.2.4--Trichlorobenzene | µg/L | 5 |  |  | 1 | 0
Trihalomethanes
Chloroform | µg/L | 5 |  |  | 1 | 0
Bromodichloromethane | µg/L | 5 |  |  | 1 | 0
Dibromochloromethane | µg/L | 5 |  |  | 1 | 0
Bromoform | µg/L | 5 |  |  | 1 | 0
Halogenated Aliphatic Compounds
Dichlorodifluoromethane | µg/L | 50 |  |  | 1 | 0
Chloromethane | µg/L | 50 |  |  | 1 | 0
Vinyl chloride | µg/L | 50 |  |  | 1 | 0
Bromomethane | µg/L | 50 |  |  | 1 | 0
Chloroethane | µg/L | 50 |  |  | 1 | 0
Trichlorofluoromethane | µg/L | 50 |  |  | 1 | 1
1.1-Dichloroethene | µg/L | 5 |  |  | 1 | 0
Iodomethane | µg/L | 5 |  |  | 1 | 0
trans-1.2-Dichloroethene | µg/L | 5 |  |  | 1 | 0
1.1-Dichloroethane | µg/L | 5 |  |  | 1 | 0
cis-1.2-Dichloroethene | µg/L | 5 |  |  | 1 | 0
1.1.1-Trichloroethane | µg/L | 5 |  |  | 1 | 0
1.1-Dichloropropylene | µg/L | 5 |  |  | 1 | 0
Carbon Tetrachloride | µg/L | 5 |  |  | 1 | 0
1.2-Dichloroethane | µg/L | 5 |  |  | 1 | 0
Trichloroethene | µg/L | 5 |  |  | 1 | 0
Dibromomethane | µg/L | 5 |  |  | 1 | 0
1.1.2-Trichloroethane | µg/L | 5 |  | 6500 | 1 | 0
1.3-Dichloropropane | µg/L | 5 |  |  | 1 | 0
Tetrachloroethene | µg/L | 5 |  |  | 1 | 0
1.1.1.2-Tetrachloroethane | µg/L | 5 |  |  | 1 | 0
trans-1.4-Dichloro-2-butene | µg/L | 5 |  |  | 1 | 0
cis-1.4-Dichloro-2-butene | µg/L | 5 |  |  | 1 | 0
1.1.2.2-Tetrachloroethane | µg/L | 5 |  |  | 1 | 0
1.2.3-Trichloropropane | µg/L | 5 |  |  | 1 | 0
Pentachloroethane | µg/L | 5 |  |  | 1 | 0
1.2-Dibromo-3-chloropropane | µg/L | 5 |  |  | 1 | 0
Hexachlorobutadiene | µg/L | 5 |  |  | 1 | 0
greater than 95% fresh guideline
*Default Trigger Values for Lowland Rivers
**For TRH Analysis refer to Lab Certificates
Data by: Maree Welch
Checked: Chad Whitburn

## MP6
Analytes | Units | LOR | 95% fresh guideline (min)* | 95% fresh guideline | EPL Criteria | No of samples required | No. of samples you collected and analysed | Quarterly | Lowest sample value | Mean of samples | Highest sample value
2015-01-28
Site 6
pH Value | pH Unit | 0.01 | 6.5 | 8 |  | 4 | 1 | 8.05 | 8.05 | 8.05 | 8.05
Electrical Conductivity | µS/cm | 1 |  |  |  | 4 | 1 | 1400 | 1400 | 1400 | 1400
Suspended Solids (SS) | mg/L | 1 |  |  | 50 | 4 | 1 | 13 | 13 | 13 | 13
Hydroxide Alkalinity as CaCO3 | mg/L | 1 |  |  |  | 4 | 1 | <1 | <1 | N/C | <1
Carbonate Alkalinity as CaCO3 | mg/L | 1 |  |  |  | 4 | 1 | <1 | <1 | N/C | <1
Bicarbonate Alkalinity as CaCO3 | mg/L | 1 |  |  |  | 4 | 1 | 239 | 239 | 239 | 239
Total Alkalinity as CaCO3 | mg/L | 1 |  |  |  | 4 | 1 | 239 | 239 | 239 | 239
Sulphate as SO4 2- | mg/L | 1 |  |  |  | 4 | 1 | <10 | <10 | N/C | <10
Chloride | mg/L | 1 |  |  |  | 4 | 1 | 268 | 268 | 268 | 268
Calcium | mg/L | 1 |  |  |  | 4 | 1 | 34 | 34 | 34 | 34
Magnesium | mg/L | 1 |  |  |  | 4 | 1 | 27 | 27 | 27 | 27
Sodium | mg/L | 1 |  |  |  | 4 | 1 | 193 | 193 | 193 | 193
Potassium | mg/L | 1 |  |  |  | 4 | 1 | 92 | 92 | 92 | 92
Dissolved Manganese | mg/L | 0.001 |  | 1.9 |  | 4 | 1 | 0.058 | 0.058 | 0.058 | 0.058
Dissolved Iron | mg/L | 0.05 |  |  |  | 4 | 1 | 1.03 | 1.03 | 1.03 | 1.03
Total Manganese | mg/L | 0.001 |  | 1.9 |  |  | 0
Total Iron | mg/L | 0.05 |  |  |  |  | 0
Fluoride | mg/L | 0.1 |  |  |  | 4 | 1 | 0.3 | 0.3 | 0.3 | 0.3
Ammonia as N | mg/L | 0.01 |  | 0.9 |  | 4 | 1 | 0.12 | 0.12 | 0.12 | 0.12
Nitrite as N | mg/L | 0.01 |  |  |  | 4 | 1 | 0.1 | 0.1 | 0.1 | 0.1
Nitrate as N | mg/L | 0.01 |  | 0.7 |  | 4 | 1 | 2.92 | 2.92 | 2.92 | 2.92
Nitrite + Nitrate as N | mg/L | 0.01 |  |  |  | 4 | 1 | 3.02 | 3.02 | 3.02 | 3.02
Total Anions | meq/L | 0.01 |  |  |  | 4 | 1 | 12.3 | 12.3 | 12.3 | 12.3
Total Cations | meq/L | 0.01 |  |  |  | 4 | 1 | 14.7 | 14.7 | 14.7 | 14.7
Ionic Balance | % | 0.01 |  |  |  | 4 | 1 | 8.64 | 8.64 | 8.64 | 8.64
Total Organic Carbon | mg/L | 1 |  |  |  | 4 | 1 | 75 | 75 | 75 | 75
Biochemical Oxygen Demand | mg/L | 2 |  |  |  | 1 | 0
Phenols (Total) | mg/L | 0.05 |  | 0.32 |  | 4 | 1 | <0.05 | <0.05 | N/C | <0.05
Organochlorine Pesticides (OC)
alpha-BHC | µg/L | 0.5 |  |  |  | 4 | 1 | <0.5 | <0.5 | N/C | <0.5
Hexachlorobenzene (HCB) | µg/L | 0.5 |  |  |  | 4 | 1 | <0.5 | <0.5 | N/C | <0.5
beta-BHC | µg/L | 0.5 |  |  |  | 4 | 1 | <0.5 | <0.5 | N/C | <0.5
gamma-BHC | µg/L | 0.5 |  |  |  | 4 | 1 | <0.5 | <0.5 | N/C | <0.5
delta-BHC | µg/L | 0.5 |  |  |  | 4 | 1 | <0.5 | <0.5 | N/C | <0.5
Heptachlor | µg/L | 0.5 |  | 0.09 |  | 4 | 1 | <0.5 | <0.5 | N/C | <0.5
Aldrin | µg/L | 0.5 |  |  |  | 4 | 1 | <0.5 | <0.5 | N/C | <0.5
Heptachlor epoxide | µg/L | 0.5 |  |  |  | 4 | 1 | <0.5 | <0.5 | N/C | <0.5
trans-Chlordane | µg/L | 0.5 |  | 0.08 |  | 4 | 1 | <0.5 | <0.5 | N/C | <0.5
alpha-Endosulfan | µg/L | 0.5 |  |  |  | 4 | 1 | <0.5 | <0.5 | N/C | <0.5
cis-Chlordane | µg/L | 0.5 |  | 0.08 |  | 4 | 1 | <0.5 | <0.5 | N/C | <0.5
Dieldrin | µg/L | 0.5 |  |  |  | 4 | 1 | <0.5 | <0.5 | N/C | <0.5
4.4’-DDE | µg/L | 0.5 |  |  |  | 4 | 1 | <0.5 | <0.5 | N/C | <0.5
Endrin | µg/L | 0.5 |  | 0.02 |  | 4 | 1 | <0.5 | <0.5 | N/C | <0.5
beta-Endosulfan | µg/L | 0.5 |  |  |  | 4 | 1 | <0.5 | <0.5 | N/C | <0.5
4.4’-DDD | µg/L | 0.5 |  |  |  | 4 | 1 | <0.5 | <0.5 | N/C | <0.5
Endrin aldehyde | µg/L | 0.5 |  |  |  | 4 | 1 | <0.5 | <0.5 | N/C | <0.5
Endosulfan sulfate | µg/L | 0.5 |  | 0.2 |  | 4 | 1 | <0.5 | <0.5 | N/C | <2.0
4.4’-DDT | µg/L | 2 |  | 0.01 |  | 4 | 1 | <2.0 | <2.0 | N/C | <0.5
Endrin ketone | µg/L | 0.5 |  |  |  | 4 | 1 | <0.5 | <0.5 | N/C | <2.0
Methoxychlor | µg/L | 2 |  |  |  | 4 | 1 | <2.0 | <2.0 | N/C | <0.5
Total chlordane (sum) | µg/L | 0.5 |  |  |  | 4 | 1 | <0.5 | <0.5 | N/C | <0.5
Oxychlordane | µg/L | 0.01 |  | 0.03 |  | 4 | 0 |  |  | N/C | <0.5
Sum of DDD+DDE+DDT | µg/L | 0.5 |  |  |  | 4 | 1 | <0.5 | <0.5 | N/C | <0.5
Endosulfan (sum) | µg/L | 0.01 |  | 0.03 |  | 4 | 0 |  |  | N/C | <0.5
Sum of Aldrin + Dieldrin | µg/L | 0.5 |  |  |  | 4 | 1 | <0.5 | <0.5 | N/C | <0.5
Total Metals
Aluminium | mg/L | 0.01 |  | 0.055 |  | 1 | 0
Arsenic | mg/L | 0.001 |  | 0.013 |  | 1 | 0
Barium | mg/L | 0.001 |  |  |  | 1 | 0
Cadmium | mg/L | 0.0001 |  | 0.0002 |  | 1 | 0
Chromium | mg/L | 0.001 |  | 0.001 |  | 1 | 0
Cobalt | mg/L | 0.001 |  |  |  | 1 | 0
Copper | mg/L | 0.001 |  | 0.0014 |  | 1 | 0
Lead | mg/L | 0.001 |  | 0.0034 |  | 1 | 0
Mercury | mg/L | 0.0001 |  | 0.0006 |  | 1 | 0
Zinc | mg/L | 0.005 |  | 0.008 |  | 1 | 0
BTEXN
Benzene | µg/L | 1 |  | 950 |  | 1 | 1 | <1 | <1 | N/C | <1
Toluene | µg/L | 5 |  |  |  | 1 | 1 | <2 | <2 | N/C | <2
Ethylbenzene | µg/L | 2 |  |  |  | 1 | 1 | <2 | <2 | N/C | <2
meta- &para-Xylene | µg/L | 2 |  |  |  | 1 | 1 | <2 | <2 | N/C | <2
ortho-Xylene | µg/L | 2 |  |  |  | 1 | 1 | <2 | <2 | N/C | <2
Total Xylenes | µg/L | 1 |  |  |  | 1 | 1 | <2 | <2 | N/C | <2
Sum BTEX | µg/L | 1 |  |  |  | 1 | 1 | <1 | <1 | N/C | <1
Naphthalene | µg/L | 5 |  |  |  | 1 | 1 | <5 | <5 | N/C | <5
Total Polychlorinated biphenyls | µg/L | 1 |  |  |  | 1 | 0
Monocyclic Aromatic Hydrocarbons
Styrene | µg/L | 5 |  |  |  | 1 | 0
Isopropylbenzene | µg/L | 5 |  |  |  | 1 | 0
n-Propylbenzene | µg/L | 5 |  |  |  | 1 | 0
1.3.5-Trimethylbenzene | µg/L | 5 |  |  |  | 1 | 0
sec-Butylbenzene | µg/L | 5 |  |  |  | 1 | 0
1.2.4-Trimethylbenzene | µg/L | 5 |  |  |  | 1 | 0
tert-Butylbenzene | µg/L | 5 |  |  |  | 1 | 0
p-Isopropyltoluene | µg/L | 5 |  |  |  | 1 | 0
n-Butylbenzene | µg/L | 5 |  |  |  | 1 | 0
Sulfonated Compounds
Carbon disulfide | µg/L | 5 |  |  |  | 1 | 0
Fumigants
2.2-Dichloropropane | µg/L | 5 |  |  |  | 1 | 0
1.2-Dichloropropane | µg/L | 5 |  |  |  | 1 | 0
cis-1.3-Dichloropropylene | µg/L | 5 |  |  |  | 1 | 0
trans-1.3-Dichloropropylene | µg/L | 5 |  |  |  | 1 | 0
1.2 Dibromoethane(EDB) | µg/L | 5 |  |  |  | 1 | 0
Oxygenated compounds
Vinyl Acetate | µg/L | 50 |  |  |  | 1 | 0
2- Butanone | µg/L | 50 |  |  |  | 1 | 0
4-Methyl-2-pentanone (MIBK) | µg/L | 50 |  |  |  | 1 | 0
2-Hexanone(MBK) | µg/L | 50 |  |  |  | 1 | 0
Total Dissolved Solids @180°C | mg/L | 1 |  |  |  | 1 | 0
Phosphate | mg/L | 0.01 |  |  |  | 1 | 0
Total Petroleum Hydrocarbons**
C6 - C9 Fraction | µg/L | 20 |  |  |  | 1 | 1 | <20 | <20 | N/C | <20
C10 - C14 Fraction | µg/L | 50 |  |  |  | 1 | 1 | <50 | <50 | N/C | <50
C15 - C28 Fraction | µg/L | 100 |  |  |  | 1 | 1 | <100 | <100 | N/C | <100
C29 - C36 Fraction | µg/L | 50 |  |  |  | 1 | 1 | <50 | <50 | N/C | <50
C10-C36 TOTAL | µg/L | 50 |  |  |  | 1 | 1 | <50 | <50 | N/C | <50
Polynuclear Aromatic Hydrocarbons
Naphthalene | µg/L | 1 |  | 16 |  | 1 | 0
Acenaphthylene | µg/L | 1 |  |  |  | 1 | 0
Acenaphthene | µg/L | 1 |  |  |  | 1 | 0
Fluorene | µg/L | 1 |  |  |  | 1 | 0
Phenanthrene | µg/L | 1 |  |  |  | 1 | 0
Anthracene | µg/L | 1 |  |  |  | 1 | 0
Fluoranthene | µg/L | 1 |  |  |  | 1 | 0
Pyrene | µg/L | 1 |  |  |  | 1 | 0
Benz(a)anthracene | µg/L | 1 |  |  |  | 1 | 0
Chrysene | µg/L | 1 |  |  |  | 1 | 0
Benzo(b+j)fluoranthene | µg/L | 1 |  |  |  | 1 | 0
Benzo(k)fluoranthene | µg/L | 1 |  |  |  | 1 | 0
Benzo(a)pyrene | µg/L | 0.5 |  |  |  | 1 | 0
Indeno(1.2.3.cd)pyrene | µg/L | 1 |  |  |  | 1 | 0
Dibenz(a.h)anthracene
Benzo(g.h.i)perylene
Benzo(g.h.i)perylene | µg/L | 1 |  |  |  | 1 | 0
Sum of polycyclic aromatic hydrocarbons | µg/L | 1 |  |  |  | 1 | 0
Organophosphorus Pesticides (OP)
Dichlorvos | µg/L | 0.5 |  |  |  | 1 | 0
Demeton-S-methyl | µg/L | 0.5 |  |  |  | 1 | 0
Monocrotophos | µg/L | 2 |  |  |  | 1 | 0
Dimethoate | µg/L | 0.5 |  |  |  | 1 | 0
Diazinon | µg/L | 0.5 |  |  |  | 1 | 0
Chlorpyrifos-methyl | µg/L | 0.5 |  |  |  | 1 | 0
Parathion-methyl | µg/L | 2 |  |  |  | 1 | 0
Malathion | µg/L | 0.5 |  |  |  | 1 | 0
Fenthion | µg/L | 0.5 |  |  |  | 1 | 0
Chlorpyrifos | µg/L | 0.5 |  | 0.01 |  | 1 | 0
Parathion | µg/L | 2 |  | 0.004 |  | 1 | 0
Pirimphos-ethyl | µg/L | 0.5 |  |  |  | 1 | 0
Bromophos-ethyl | µg/L | 0.5 |  |  |  | 1 | 0
Fenamiphos | µg/L | 0.5 |  |  |  | 1 | 0
Prothiofos | µg/L | 0.5 |  |  |  | 1 | 0
Ethion | µg/L | 0.5 |  |  |  | 1 | 0
Carbophenothion | µg/L | 0.5 |  |  |  | 1 | 0
Azinphos Methyl | µg/L | 0.5 |  | 0.02 |  | 1 | 0
Hexavalent Chromium | mg/L | 0.01 |  | 0.001 |  | 1 | 0
Halogenated Aromatic Compounds
Chlorobenzene | µg/L | 5 |  |  |  | 1 | 0
Bromobenzene | µg/L | 5 |  |  |  | 1 | 0
2-Chlorotoluene | µg/L | 5 |  |  |  | 1 | 0
4-Chlorotoluene | µg/L | 5 |  |  |  | 1 | 0
1.3-Dichlorobenzene | µg/L | 5 |  |  |  | 1 | 0
1.4-Dichlorobenzene | µg/L | 5 |  |  |  | 1 | 0
1.2-Dichlorobenzene | µg/L | 5 |  |  |  | 1 | 0
1.2.4--Trichlorobenzene | µg/L | 5 |  |  |  | 1 | 0
1.2.4--Trichlorobenzene | µg/L | 5 |  |  |  | 1 | 0
Trihalomethanes
Chloroform | µg/L | 5 |  |  |  | 1 | 0
Bromodichloromethane | µg/L | 5 |  |  |  | 1 | 0
Dibromochloromethane | µg/L | 5 |  |  |  | 1 | 0
Bromoform | µg/L | 5 |  |  |  | 1 | 0
Halogenated Aliphatic Compounds
Dichlorodifluoromethane | µg/L | 50 |  |  |  | 1 | 0
Chloromethane | µg/L | 50 |  |  |  | 1 | 0
Vinyl chloride | µg/L | 50 |  |  |  | 1 | 0
Bromomethane | µg/L | 50 |  |  |  | 1 | 0
Chloroethane | µg/L | 50 |  |  |  | 1 | 0
Trichlorofluoromethane | µg/L | 50 |  |  |  | 1 | 0
1.1-Dichloroethene | µg/L | 5 |  |  |  | 1 | 0
Iodomethane | µg/L | 5 |  |  |  | 1 | 0
trans-1.2-Dichloroethene | µg/L | 5 |  |  |  | 1 | 0
1.1-Dichloroethane | µg/L | 5 |  |  |  | 1 | 0
cis-1.2-Dichloroethene | µg/L | 5 |  |  |  | 1 | 0
1.1.1-Trichloroethane | µg/L | 5 |  |  |  | 1 | 0
1.1-Dichloropropylene | µg/L | 5 |  |  |  | 1 | 0
Carbon Tetrachloride | µg/L | 5 |  |  |  | 1 | 0
1.2-Dichloroethane | µg/L | 5 |  |  |  | 1 | 0
Trichloroethene | µg/L | 5 |  |  |  | 1 | 0
Dibromomethane | µg/L | 5 |  |  |  | 1 | 0
1.1.2-Trichloroethane | µg/L | 5 |  | 6500 |  | 1 | 0
1.3-Dichloropropane | µg/L | 5 |  |  |  | 1 | 0
Tetrachloroethene | µg/L | 5 |  |  |  | 1 | 0
1.1.1.2-Tetrachloroethane | µg/L | 5 |  |  |  | 1 | 0
trans-1.4-Dichloro-2-butene | µg/L | 5 |  |  |  | 1 | 0
cis-1.4-Dichloro-2-butene | µg/L | 5 |  |  |  | 1 | 0
1.1.2.2-Tetrachloroethane | µg/L | 5 |  |  |  | 1 | 0
1.2.3-Trichloropropane | µg/L | 5 |  |  |  | 1 | 0
Pentachloroethane | µg/L | 5 |  |  |  | 1 | 0
1.2-Dibromo-3-chloropropane | µg/L | 5 |  |  |  | 1 | 0
Hexachlorobutadiene | µg/L | 5 |  |  |  | 1 | 0
greater than 95% fresh guideline
*Default Trigger Values for Lowland Rivers
**For TRH Analysis refer to Lab Certificates
Data by: Maree Welch
Checked: Chad Whitburn

## MP7
Analytes | Units | LOR | 95% fresh guideline (min)* | 95% fresh guideline | EPL Criteria | No of samples required | No. of samples you collected and analysed | Quarterly | Lowest sample value | Mean of samples | Highest sample value
2015-01-28
Site 7
pH Value | pH Unit | 0.01 | 6.5 | 8 |  | 4 | 1 | 8.05 | 8.05 | 8.05 | 8.05
Electrical Conductivity | µS/cm | 1 |  |  |  | 4 | 1 | 1620 | 1620 | 1620 | 1620
Suspended Solids (SS) | mg/L | 1 |  |  | 50 | 4 | 1 | 10 | 10 | 10 | 10
Hydroxide Alkalinity as CaCO3 | mg/L | 1 |  |  |  | 4 | 1 | <1 | <1 | N/C | <1
Carbonate Alkalinity as CaCO3 | mg/L | 1 |  |  |  | 4 | 1 | <1 | <1 | N/C | <1
Bicarbonate Alkalinity as CaCO3 | mg/L | 1 |  |  |  | 4 | 1 | 279 | 279 | 279 | 279
Total Alkalinity as CaCO3 | mg/L | 1 |  |  |  | 4 | 1 | 279 | 279 | 279 | 279
Sulphate as SO4 2- | mg/L | 1 |  |  |  | 4 | 1 | <10 | <10 | N/C | <10
Chloride | mg/L | 1 |  |  |  | 4 | 1 | 309 | 309 | 309 | 309
Calcium | mg/L | 1 |  |  |  | 4 | 1 | 38 | 38 | 38 | 38
Magnesium | mg/L | 1 |  |  |  | 4 | 1 | 30 | 30 | 30 | 30
Sodium | mg/L | 1 |  |  |  | 4 | 1 | 219 | 219 | 219 | 219
Potassium | mg/L | 1 |  |  |  | 4 | 1 | 104 | 104 | 104 | 104
Dissolved Manganese | mg/L | 0.001 |  | 1.9 |  | 4 | 1 | 0.16 | 0.16 | 0.16 | 0.16
Dissolved Iron | mg/L | 0.05 |  |  |  | 4 | 1 | 1.18 | 1.18 | 1.18 | 1.18
Total Manganese | mg/L | 0.001 |  | 1.9
Total Iron | mg/L | 0.05
Fluoride | mg/L | 0.1 |  |  |  | 4 | 1 | 0.3 | 0.3 | 0.3 | 0.3
Ammonia as N | mg/L | 0.01 |  | 0.9 |  | 4 | 1 | 1.51 | 1.51 | 1.51 | 1.51
Nitrite as N | mg/L | 0.01 |  |  |  | 4 | 1 | 0.49 | 0.49 | 0.49 | 0.49
Nitrate as N | mg/L | 0.01 |  | 0.7 |  | 4 | 1 | 3.72 | 3.72 | 3.72 | 3.72
Nitrite + Nitrate as N | mg/L | 0.01 |  |  |  | 4 | 1 | 4.21 | 4.21 | 4.21 | 4.21
Total Anions | meq/L | 0.01 |  |  |  | 4 | 1 | 14.3 | 14.3 | 14.3 | 14.3
Total Cations | meq/L | 0.01 |  |  |  | 4 | 1 | 16.6 | 16.6 | 16.6 | 16.6
Ionic Balance | % | 0.01 |  |  |  | 4 | 1 | 7.33 | 7.33 | 7.33 | 7.33
Total Organic Carbon | mg/L | 1 |  |  |  | 4 | 1 | 33 | 33 | 33 | 33
Biochemical Oxygen Demand | mg/L | 2 |  |  |  | 1 | 0
Phenols (Total) | mg/L | 0.05 |  | 0.32 |  | 4 | 1 | <0.05 | <0.05 | N/C | <0.05
Organochlorine Pesticides (OC)
alpha-BHC | µg/L | 0.5 |  |  |  | 4 | 1 | <0.5 | <0.5 | N/C | <0.5
Hexachlorobenzene (HCB) | µg/L | 0.5 |  |  |  | 4 | 1 | <0.5 | <0.5 | N/C | <0.5
beta-BHC | µg/L | 0.5 |  |  |  | 4 | 1 | <0.5 | <0.5 | N/C | <0.5
gamma-BHC | µg/L | 0.5 |  |  |  | 4 | 1 | <0.5 | <0.5 | N/C | <0.5
delta-BHC | µg/L | 0.5 |  |  |  | 4 | 1 | <0.5 | <0.5 | N/C | <0.5
Heptachlor | µg/L | 0.5 |  | 0.09 |  | 4 | 1 | <0.5 | <0.5 | N/C | <0.5
Aldrin | µg/L | 0.5 |  |  |  | 4 | 1 | <0.5 | <0.5 | N/C | <0.5
Heptachlor epoxide | µg/L | 0.5 |  |  |  | 4 | 1 | <0.5 | <0.5 | N/C | <0.5
trans-Chlordane | µg/L | 0.5 |  | 0.08 |  | 4 | 1 | <0.5 | <0.5 | N/C | <0.5
alpha-Endosulfan | µg/L | 0.5 |  |  |  | 4 | 1 | <0.5 | <0.5 | N/C | <0.5
cis-Chlordane | µg/L | 0.5 |  | 0.08 |  | 4 | 1 | <0.5 | <0.5 | N/C | <0.5
Dieldrin | µg/L | 0.5 |  |  |  | 4 | 1 | <0.5 | <0.5 | N/C | <0.5
4.4’-DDE | µg/L | 0.5 |  |  |  | 4 | 1 | <0.5 | <0.5 | N/C | <0.5
Endrin | µg/L | 0.5 |  | 0.02 |  | 4 | 1 | <0.5 | <0.5 | N/C | <0.5
beta-Endosulfan | µg/L | 0.5 |  |  |  | 4 | 1 | <0.5 | <0.5 | N/C | <0.5
4.4’-DDD | µg/L | 0.5 |  |  |  | 4 | 1 | <0.5 | <0.5 | N/C | <0.5
Endrin aldehyde | µg/L | 0.5 |  |  |  | 4 | 1 | <0.5 | <0.5 | N/C | <0.5
Endosulfan sulfate | µg/L | 0.5 |  | 0.2 |  | 4 | 1 | <0.5 | <0.5 | N/C | <0.5
4.4’-DDT | µg/L | 2 |  | 0.01 |  | 4 | 1 | <2.0 | <2.0 | N/C | <2.0
Endrin ketone | µg/L | 0.5 |  |  |  | 4 | 1 | <0.5 | <0.5 | N/C | <0.5
Methoxychlor | µg/L | 2 |  |  |  | 4 | 1 | <2.0 | <2.0 | N/C | <2.0
Total chlordane (sum) | µg/L | 0.5 |  |  |  | 4 | 1 | <0.5 | <0.5 | N/C | <0.5
Oxychlordane | µg/L | 0.01 |  | 0.03 |  | 4 | 0 |  |  | N/C
Sum of DDD+DDE+DDT | µg/L | 0.5 |  |  |  | 4 | 1 | <0.5 | <0.5 | N/C | <0.5
Endosulfan (sum) | µg/L | 0.01 |  | 0.03 |  | 4 | 0 |  |  | N/C
Sum of Aldrin + Dieldrin | µg/L | 0.5 |  |  |  | 4 | 1 | <0.5 | <0.5 | N/C | <0.5
Total Metals
Aluminium | mg/L | 0.01 |  | 0.055 |  | 1 | 0
Arsenic | mg/L | 0.001 |  | 0.013 |  | 1 | 0
Barium | mg/L | 0.001 |  |  |  | 1 | 0
Cadmium | mg/L | 0.0001 |  | 0.0002 |  | 1 | 0
Chromium | mg/L | 0.001 |  | 0.001 |  | 1 | 0
Cobalt | mg/L | 0.001 |  |  |  | 1 | 0
Copper | mg/L | 0.001 |  | 0.0014 |  | 1 | 0
Lead | mg/L | 0.001 |  | 0.0034 |  | 1 | 0
Mercury | mg/L | 0.0001 |  | 0.0006 |  | 1 | 0
Zinc | mg/L | 0.005 |  | 0.008 |  | 1 | 0
BTEXN
Benzene | µg/L | 1 |  | 950 |  | 1 | 1 | <1 | <1 | N/C | <1
Toluene | µg/L | 5 |  |  |  | 1 | 1 | <2 | <2 | N/C | <2
Ethylbenzene | µg/L | 2 |  |  |  | 1 | 1 | <2 | <2 | N/C | <2
meta- & para -Xylene | µg/L | 2 |  |  |  | 1 | 1 | <2 | <2 | N/C | <2
ortho-Xlyene | µg/L | 2 |  |  |  | 1 | 1 | <2 | <2 | N/C | <2
Total Xylenes | µg/L | 1 |  |  |  | 1 | 1 | <2 | <2 | N/C | <2
Sum of BTEX | µg/L | 1 |  |  |  | 1 | 1 | <1 | <1 | N/C | <1
Naphthalene | µg/L | 5 |  |  |  | 1 | 1 | <5 | <5 | N/C | <5
Total Polychlorinated biphenyls | µg/L | 1 |  |  |  | 1 | 0
Monocyclic Aromatic Hydrocarbons
Styrene | µg/L | 5 |  |  |  | 1 | 0
Isopropylbenzene | µg/L | 5 |  |  |  | 1 | 0
n-Propylbenzene | µg/L | 5 |  |  |  | 1 | 0
1.3.5-Trimethylbenzene | µg/L | 5 |  |  |  | 1 | 0
sec-Butylbenzene | µg/L | 5 |  |  |  | 1 | 0
1.2.4-Trimethylbenzene | µg/L | 5 |  |  |  | 1 | 0
tert-Butylbenzene | µg/L | 5 |  |  |  | 1 | 0
p-Isopropyltoluene | µg/L | 5 |  |  |  | 1 | 0
n-Butylbenzene | µg/L | 5 |  |  |  | 1 | 0
Sulfonated Compounds
Carbon disulfide | µg/L | 5 |  |  |  | 1 | 0
Fumigants
2.2-Dichloropropane | µg/L | 5 |  |  |  | 1 | 0
1.2-Dichloropropane | µg/L | 5 |  |  |  | 1 | 0
cis-1.3-Dichloropropylene | µg/L | 5 |  |  |  | 1 | 0
trans-1.3-Dichloropropylene | µg/L | 5 |  |  |  | 1 | 0
1.2 Dibromoethane(EDB) | µg/L | 5 |  |  |  | 1 | 0
Oxygenated compounds
Vinyl Acetate | µg/L | 50 |  |  |  | 1 | 0
2- Butanone | µg/L | 50 |  |  |  | 1 | 0
4-Methyl-2-pentanone (MIBK) | µg/L | 50 |  |  |  | 1 | 0
2-0Hexanone(MBK) | µg/L | 50 |  |  |  | 1 | 0
Total Dissolved Solids @180°C | mg/L | 1 |  |  |  | 1 | 0
Phosphate | mg/L | 0.01 |  |  |  | 1 | 0
Total Petroleum Hydrocarbons**
C6 - C9 Fraction | µg/L | 20 |  |  |  | 1 | 1 | <20 | <20 | N/C | <20
C10 - C14 Fraction | µg/L | 50 |  |  |  | 1 | 1 | <50 | <50 | N/C | <50
C15 - C28 Fraction | µg/L | 100 |  |  |  | 1 | 1 | <100 | <100 | N/C | <100
C29 - C36 Fraction | µg/L | 50 |  |  |  | 1 | 1 | <50 | <50 | N/C | <50
C10-C36 TOTAL | µg/L | 50 |  |  |  | 1 | 1 | <50 | <50 | N/C | <50
Polynuclear Aromatic Hydrocarbons
Naphthalene | µg/L | 1 |  | 16 |  | 1 | 0
Acenaphthylene | µg/L | 1 |  |  |  | 1 | 0
Acenaphthene | µg/L | 1 |  |  |  | 1 | 0
Fluorene | µg/L | 1 |  |  |  | 1 | 0
Phenanthrene | µg/L | 1 |  |  |  | 1 | 0
Anthracene | µg/L | 1 |  |  |  | 1 | 0
Fluoranthene | µg/L | 1 |  |  |  | 1 | 0
Pyrene | µg/L | 1 |  |  |  | 1 | 0
Benz(a)anthracene | µg/L | 1 |  |  |  | 1 | 0
Chrysene | µg/L | 1 |  |  |  | 1 | 0
Benzo(b)fluoranthene | µg/L | 1 |  |  |  | 1 | 0
Benzo(k)fluoranthene | µg/L | 1 |  |  |  | 1 | 0
Benzo(a)pyrene | µg/L | 0.5 |  |  |  | 1 | 0
Indeno(1.2.3.cd)pyrene | µg/L | 1 |  |  |  | 1 | 0
Dibenz(a.h)anthracene | µg/L | 1 |  |  |  | 1 | 0
Benzo(g.h.i)perylene | µg/L | 1 |  |  |  | 1 | 0
Organophosphorus Pesticides (OP)
Dichlorvos | µg/L | 0.5 |  |  |  | 1 | 0
Demeton-S-methyl | µg/L | 0.5 |  |  |  | 1 | 0
Monocrotophos | µg/L | 2 |  |  |  | 1 | 0
Dimethoate | µg/L | 0.5 |  |  |  | 1 | 0
Diazinon | µg/L | 0.5 |  |  |  | 1 | 0
Chlorpyrifos | µg/L | 0.5 |  |  |  | 1 | 0
Parathion-methyl | µg/L | 2 |  |  |  | 1 | 0
Malathion | µg/L | 0.5 |  |  |  | 1 | 0
Fenthion | µg/L | 0.5 |  |  |  | 1 | 0
Chlorpyrifos | µg/L | 0.5 |  | 0.01 |  | 1 | 0
Parathion | µg/L | 2 |  | 0.004 |  | 1 | 0
Pirimphos-ethyl | µg/L | 0.5 |  |  |  | 1 | 0
Bromophos-ethyl | µg/L | 0.5 |  |  |  | 1 | 0
Fenamiphos | µg/L | 0.5 |  |  |  | 1 | 0
Prothiofos | µg/L | 0.5 |  |  |  | 1 | 0
Ethion | µg/L | 0.5 |  |  |  | 1 | 0
Carbophenothion | µg/L | 0.5 |  |  |  | 1 | 0
Azinphos Methyl | µg/L | 0.5 |  | 0.02 |  | 1 | 0
Hexavalent Chromium | mg/L | 0.01 |  | 0.001 |  | 1 | 0
Halogenated Aromatic Compounds
Chlorobenzene | µg/L | 5 |  |  |  | 1 | 0
Bromobenzene | µg/L | 5 |  |  |  | 1 | 0
2-Chlorotoluene | µg/L | 5 |  |  |  | 1 | 0
4-Chlorotoluene | µg/L | 5 |  |  |  | 1 | 0
1.3-Dichlorobenzene | µg/L | 5 |  |  |  | 1 | 0
1.4-Dichlorobenzene | µg/L | 5 |  |  |  | 1 | 0
1.2-Dichlorobenzene | µg/L | 5 |  |  |  | 1 | 0
1.2.4--Trichlorobenzene | µg/L | 5 |  |  |  | 1 | 0
1.2.4--Trichlorobenzene | µg/L | 5 |  |  |  | 1 | 0
Trihalomethanes
Chloroform | µg/L | 5 |  |  |  | 1 | 0
Bromodichloromethane | µg/L | 5 |  |  |  | 1 | 0
Dibromochloromethane | µg/L | 5 |  |  |  | 1 | 0
Bromoform | µg/L | 5 |  |  |  | 1 | 0
Halogenated Aliphatic Compounds
Dichlorodifluoromethane | µg/L | 50 |  |  |  | 1 | 0
Chloromethane | µg/L | 50 |  |  |  | 1 | 0
Vinyl chloride | µg/L | 50 |  |  |  | 1 | 0
Bromomethane | µg/L | 50 |  |  |  | 1 | 0
Chloroethane | µg/L | 50 |  |  |  | 1 | 0
Trichlorofluprpmethane | µg/L | 50 |  |  |  | 1 | 0
1.1-Dichloroethene | µg/L | 5 |  |  |  | 1 | 0
Iodomethane | µg/L | 5 |  |  |  | 1 | 0
trans-1.2-Dichloroethene | µg/L | 5 |  |  |  | 1 | 0
1.1-Dichloroethane | µg/L | 5 |  |  |  | 1 | 0
cis-1.2-Dichloroethene | µg/L | 5 |  |  |  | 1 | 0
1.1.1-Trichloroethane | µg/L | 5 |  |  |  | 1 | 0
1.1-Dichloropropylene | µg/L | 5 |  |  |  | 1 | 0
Carbon Tetrachloride | µg/L | 5 |  |  |  | 1 | 0
1.2-Dichloroethane | µg/L | 5 |  |  |  | 1 | 0
Trichloroethene | µg/L | 5 |  |  |  | 1 | 0
Dibromomethane | µg/L | 5 |  |  |  | 1 | 0
1.1.2-Trichloroethane | µg/L | 5 |  | 6500 |  | 1 | 0
1.3-Dichloropropane | µg/L | 5 |  |  |  | 1 | 0
Tetrachloroethene | µg/L | 5 |  |  |  | 1 | 0
1.1.1.2-Tetrachloroethane | µg/L | 5 |  |  |  | 1 | 0
trans-1.4-Dichloro-2-butene | µg/L | 5 |  |  |  | 1 | 0
cis-1.4-Dichloro-2-butene | µg/L | 5 |  |  |  | 1 | 0
1.1.2.2-Tetrachloroethane | µg/L | 5 |  |  |  | 1 | 0
1.2.3-Trichloropropane | µg/L | 5 |  |  |  | 1 | 0
Pentachloroethane | µg/L | 5 |  |  |  | 1 | 0
1.2-Dibromo-3-chloropropane | µg/L | 5 |  |  |  | 1 | 0
Hexachlorobutadiene | µg/L | 5 |  |  |  | 1 | 0
greater than 95% fresh guideline
*Default Trigger Values for Lowland Rivers
**For TRH Analysis refer to Lab Certificates
Data by: Maree Welch
Checked:

## MP8
Analytes | Units | LOR | 95% fresh guideline (min)* | 95% fresh guideline | No of samples required | No. of samples you collected and analysed | Quarterly | Lowest sample value | Mean of samples | Highest sample value
2015-01-28
Site 8
Site Dry
pH Value | pH Unit | 0.01 | 6.5 | 8 | 4 | 0 |  | 0 | #DIV/0! | 0
Electrical Conductivity | µS/cm | 1 |  |  | 4 | 0 |  | 0 | #DIV/0! | 0
Suspended Solids (SS) | mg/L | 1 |  |  | 1 | 0 |  | 0 | #DIV/0! | 0
Hydroxide Alkalinity as CaCO3 | mg/L | 1 |  |  | 4 | 0 |  | <1 | N/C | <1
Carbonate Alkalinity as CaCO3 | mg/L | 1 |  |  | 4 | 0 |  | <1 | N/C | <1
Bicarbonate Alkalinity as CaCO3 | mg/L | 1 |  |  | 4 | 0 |  | 0 | #DIV/0! | 0
Total Alkalinity as CaCO3 | mg/L | 1 |  |  | 4 | 0 |  | 0 | #DIV/0! | 0
Sulphate as SO4 2- | mg/L | 1 |  |  | 4 | 0 |  | 0 | #DIV/0! | 0
Chloride | mg/L | 1 |  |  | 4 | 0 |  | 0 | #DIV/0! | 0
Calcium | mg/L | 1 |  |  | 4 | 0 |  | 0 | #DIV/0! | 0
Magnesium | mg/L | 1 |  |  | 4 | 0 |  | 0 | #DIV/0! | 0
Sodium | mg/L | 1 |  |  | 4 | 0 |  | 0 | #DIV/0! | 0
Potassium | mg/L | 1 |  |  | 4 | 0 |  | 0 | #DIV/0! | 0
Dissolved Manganese | mg/L | 0.001 |  | 1.9 | 4 | 0 |  | 0 | #DIV/0! | 0
Dissolved Iron | mg/L | 0.05 |  |  | 4 | 0 |  | 0 | #DIV/0! | 0
Total Manganese | mg/L | 0.001 |  | 1.9
Total Iron | mg/L | 0.05
Fluoride | mg/L | 0.1 |  |  | 4 | 0 |  | 0 | #DIV/0! | 0
Ammonia as N | mg/L | 0.01 |  | 0.9 | 4 | 0 |  | 0 | #DIV/0! | 0
Nitrite as N | mg/L | 0.01 |  |  | 4 | 0 |  | 0 | #DIV/0! | 0
Nitrate as N | mg/L | 0.01 |  | 0.7 | 4 | 0 |  | 0 | #DIV/0! | 0
Nitrite + Nitrate as N | mg/L | 0.01 |  |  | 4 | 0 |  | 0 | #DIV/0! | 0
Total Anions | meq/L | 0.01 |  |  | 4 | 0 |  | 0 | #DIV/0! | 0
Total Cations | meq/L | 0.01 |  |  | 4 | 0 |  | 0 | #DIV/0! | 0
Ionic Balance | % | 0.01 |  |  | 4 | 0 |  | 0 | #DIV/0! | 0
Total Organic Carbon | mg/L | 1 |  |  | 4 | 0 |  | 0 | #DIV/0! | 0
Biochemical Oxygen Demand | mg/L | 2 |  |  | 1 | 0
Phenols (Total) | mg/L | 0.05 |  | 0.32 | 4 | 0 |  | <0.05 | N/C | <0.05
Organochlorine Pesticides (OC)
alpha-BHC | µg/L | 0.5 |  |  | 4 | 0 |  | <0.5 | N/C | <0.5
Hexachlorobenzene (HCB) | µg/L | 0.5 |  |  | 4 | 0 |  | <0.5 | N/C | <0.5
beta-BHC | µg/L | 0.5 |  |  | 4 | 0 |  | <0.5 | N/C | <0.5
gamma-BHC | µg/L | 0.5 |  |  | 4 | 0 |  | <0.5 | N/C | <0.5
delta-BHC | µg/L | 0.5 |  |  | 4 | 0 |  | <0.5 | N/C | <0.5
Heptachlor | µg/L | 0.5 |  | 0.09 | 4 | 0 |  | <0.5 | N/C | <0.5
Aldrin | µg/L | 0.5 |  |  | 4 | 0 |  | <0.5 | N/C | <0.5
Heptachlor epoxide | µg/L | 0.5 |  |  | 4 | 0 |  | <0.5 | N/C | <0.5
trans-Chlordane | µg/L | 0.5 |  | 0.08 | 4 | 0 |  | <0.5 | N/C | <0.5
alpha-Endosulfan | µg/L | 0.5 |  |  | 4 | 0 |  | <0.5 | N/C | <0.5
cis-Chlordane | µg/L | 0.5 |  | 0.08 | 4 | 0 |  | <0.5 | N/C | <0.5
Dieldrin | µg/L | 0.5 |  |  | 4 | 0 |  | <0.5 | N/C | <0.5
4.4’-DDE | µg/L | 0.5 |  |  | 4 | 0 |  | <0.5 | N/C | <0.5
Endrin | µg/L | 0.5 |  | 0.02 | 4 | 0 |  | <0.5 | N/C | <0.5
beta-Endosulfan | µg/L | 0.5 |  |  | 4 | 0 |  | <0.5 | N/C | <0.5
4.4’-DDD | µg/L | 0.5 |  |  | 4 | 0 |  | <0.5 | N/C | <0.5
Endrin aldehyde | µg/L | 0.5 |  |  | 4 | 0 |  | <0.5 | N/C | <0.5
Endosulfan sulfate | µg/L | 0.5 |  | 0.2 | 4 | 0 |  | <0.5 | N/C | <0.5
4.4’-DDT | µg/L | 2 |  | 0.01 | 4 | 0 |  | <2.0 | N/C | <2.0
Endrin ketone | µg/L | 0.5 |  |  | 4 | 0 |  | <0.5 | N/C | <0.5
Methoxychlor | µg/L | 2 |  |  | 4 | 0 |  | <2.0 | N/C | <2.0
Total chlordane (sum) | µg/L | 0.5 |  |  | 4 | 0 |  | <0.5 | N/C | <0.5
Oxychlordane | µg/L | 0.01 |  | 0.03 | 4 | 0
Sum of DDD+DDE+DDT | µg/L | 0.5 |  |  | 4 | 0 |  | <0.5 | N/C | <0.5
Endosulfan (sum) | µg/L | 0.01 |  | 0.03 | 4 | 0
Sum of Aldrin + Dieldrin | µg/L | 0.5 |  |  | 4 | 0 |  | <0.5 | N/C | <0.5
Total Metals
Aluminium | mg/L | 0.01 |  | 0.055 | 1 | 0
Arsenic | mg/L | 0.001 |  | 0.013 | 1 | 0
Barium | mg/L | 0.001 |  |  | 1 | 0
Cadmium | mg/L | 0.0001 |  | 0.0002 | 1 | 0
Chromium | mg/L | 0.001 |  | 0.001 | 1 | 0
Cobalt | mg/L | 0.001 |  |  | 1 | 0
Copper | mg/L | 0.001 |  | 0.0014 | 1 | 0
Lead | mg/L | 0.001 |  | 0.0034 | 1 | 0
Mercury | mg/L | 0.0001 |  | 0.0006 | 1 | 0
Zinc | mg/L | 0.005 |  | 0.008 | 1 | 0
BTEXN
Benzene | µg/L | 1 |  | 950 | 1 | 0
Toluene | µg/L | 5 |  |  | 1 | 0
Ethylbenzene | µg/L | 2 |  |  | 1 | 0
meta- & para -Xylene | µg/L | 2 |  |  | 1 | 0
ortho-Xlyene | µg/L | 2 |  |  | 1 | 0
Total Xylenes | µg/L | 1 |  |  | 1 | 0
Sum of BTEX | µg/L | 1 |  |  | 1 | 0
Naphthalene | µg/L | 5 |  |  | 1 | 0
Total Polychlorinated biphenyls | µg/L | 1 |  |  | 1 | 0
Monocyclic Aromatic Hydrocarbons
Styrene | µg/L | 5 |  |  | 1 | 0
Isopropylbenzene | µg/L | 5 |  |  | 1 | 0
n-Propylbenzene | µg/L | 5 |  |  | 1 | 0
1.3.5-Trimethylbenzene | µg/L | 5 |  |  | 1 | 0
sec-Butylbenzene | µg/L | 5 |  |  | 1 | 0
1.2.4-Trimethylbenzene | µg/L | 5 |  |  | 1 | 0
tert-Butylbenzene | µg/L | 5 |  |  | 1 | 0
p-Isopropyltoluene | µg/L | 5 |  |  | 1 | 0
n-Butylbenzene | µg/L | 5 |  |  | 1 | 0
Sulfonated Compounds
Carbon disulfide | µg/L | 5 |  |  | 1 | 0
Fumigants
2.2-Dichloropropane | µg/L | 5 |  |  | 1 | 0
1.2-Dichloropropane | µg/L | 5 |  |  | 1 | 0
cis-1.3-Dichloropropylene | µg/L | 5 |  |  | 1 | 0
trans-1.3-Dichloropropylene | µg/L | 5 |  |  | 1 | 0
1.2 Dibromoethane(EDB) | µg/L | 5 |  |  | 1 | 0
Oxygenated compounds
Vinyl Acetate | µg/L | 50 |  |  | 1 | 0
2- Butanone | µg/L | 50 |  |  | 1 | 0
4-Methyl-2-pentanone (MIBK) | µg/L | 50 |  |  | 1 | 0
2-Hexanone(MBK) | µg/L | 50 |  |  | 1 | 0
Total Dissolved Solids @180°C | mg/L | 1 |  |  | 1 | 0
Phosphate | mg/L | 0.01 |  |  | 1 | 0
Total Petroleum Hydrocarbons**
C6 - C9 Fraction | µg/L | 20 |  |  | 1 | 0
C10 - C14 Fraction | µg/L | 50 |  |  | 1 | 0
C15 - C28 Fraction | µg/L | 100 |  |  | 1 | 0
C29 - C36 Fraction | µg/L | 50 |  |  | 1 | 0
C10-C36 TOTAL | µg/L | 50 |  |  | 1 | 0
Polynuclear Aromatic Hydrocarbons
Naphthalene | µg/L | 1 |  | 16 | 1 | 0
Acenaphthylene | µg/L | 1 |  |  | 1 | 0
Acenaphthene | µg/L | 1 |  |  | 1 | 0
Fluorene | µg/L | 1 |  |  | 1 | 0
Phenanthrene | µg/L | 1 |  |  | 1 | 0
Anthracene | µg/L | 1 |  |  | 1 | 0
Fluoranthene | µg/L | 1 |  |  | 1 | 0
Pyrene | µg/L | 1 |  |  | 1 | 0
Benz(a)anthracene | µg/L | 1 |  |  | 1 | 0
Chrysene | µg/L | 1 |  |  | 1 | 0
Benzo(b+j)fluoranthene | µg/L | 1 |  |  | 1 | 0
Benzo(k)fluoranthene | µg/L | 1 |  |  | 1 | 0
Benzo(a)pyrene | µg/L | 0.5 |  |  | 1 | 0
Indeno(1.2.3.cd)pyrene | µg/L | 1 |  |  | 1 | 0
Dibenz(a.h)anthracene | µg/L | 1 |  |  | 1 | 0
Benzo(g.h.i)perylene | µg/L | 1 |  |  | 1 | 0
Organophosphorus Pesticides (OP)
Dichlorvos | µg/L | 0.5 |  |  | 1 | 0
Demeton-S-methyl | µg/L | 0.5 |  |  | 1 | 0
Monocrotophos | µg/L | 2 |  |  | 1 | 0
Dimethoate | µg/L | 0.5 |  |  | 1 | 0
Diazinon | µg/L | 0.5 |  |  | 1 | 0
Chlorpyrifos-methyl | µg/L | 0.5 |  |  | 1 | 0
Parathion-methyl | µg/L | 2 |  |  | 1 | 0
Malathion | µg/L | 0.5 |  |  | 1 | 0
Fenthion | µg/L | 0.5 |  |  | 1 | 0
Chlorpyrifos | µg/L | 0.5 |  | 0.01 | 1 | 0
Parathion | µg/L | 2 |  | 0.004 | 1 | 0
Pirimphos-ethyl | µg/L | 0.5 |  |  | 1 | 0
Chlorfenvinphos | µg/L | 0.5 |  |  | 1 | 0
Bromophos-ethyl | µg/L | 0.5 |  |  | 1 | 0
Fenamiphos | µg/L | 0.5 |  |  | 1 | 0
Prothiofos | µg/L | 0.5 |  |  | 1 | 0
Ethion | µg/L | 0.5 |  |  | 1 | 0
Carbophenothion | µg/L | 0.5 |  |  | 1 | 0
Azinphos Methyl | µg/L | 0.5 |  | 0.02 | 1 | 0
Hexavalent Chromium | mg/L | 0.01 |  | 0.001 | 1 | 0
Halogenated Aromatic Compounds
Chlorobenzene | µg/L | 5 |  |  | 1 | 0
Bromobenzene | µg/L | 5 |  |  | 1 | 0
2-Chlorotoluene | µg/L | 5 |  |  | 1 | 0
4-Chlorotoluene | µg/L | 5 |  |  | 1 | 0
1.3-Dichlorobenzene | µg/L | 5 |  |  | 1 | 0
1.4-Dichlorobenzene | µg/L | 5 |  |  | 1 | 0
1.2-Dichlorobenzene | µg/L | 5 |  |  | 1 | 0
1.2.4--Trichlorobenzene | µg/L | 5 |  |  | 1 | 0
1.2.4--Trichlorobenzene | µg/L | 5 |  |  | 1 | 0
Trihalomethanes
Chloroform | µg/L | 5 |  |  | 1 | 0
Bromodichloromethane | µg/L | 5 |  |  | 1 | 0
Dibromochloromethane | µg/L | 5 |  |  | 1 | 0
Bromoform | µg/L | 5 |  |  | 1 | 0
Halogenated Aliphatic Compounds
Dichlorodifluoromethane | µg/L | 50 |  |  | 1 | 0
Chloromethane | µg/L | 50 |  |  | 1 | 0
Vinyl chloride | µg/L | 50 |  |  | 1 | 0
Bromomethane | µg/L | 50 |  |  | 1 | 0
Chloroethane | µg/L | 50 |  |  | 1 | 0
Trichlorofluoromethane | µg/L | 50 |  |  | 1 | 0
1.1-Dichloroethene | µg/L | 5 |  |  | 1 | 0
Iodomethane | µg/L | 5 |  |  | 1 | 0
trans-1.2-Dichloroethene | µg/L | 5 |  |  | 1 | 0
1.1-Dichloroethane | µg/L | 5 |  |  | 1 | 0
cis-1.2-Dichloroethene | µg/L | 5 |  |  | 1 | 0
1.1.1-Trichloroethane | µg/L | 5 |  |  | 1 | 0
1.1-Dichloropropylene | µg/L | 5 |  |  | 1 | 0
Carbon Tetrachloride | µg/L | 5 |  |  | 1 | 0
1.2-Dichloroethane | µg/L | 5 |  |  | 1 | 0
Trichloroethene | µg/L | 5 |  |  | 1 | 0
Dibromomethane | µg/L | 5 |  |  | 1 | 0
1.1.2-Trichloroethane | µg/L | 5 |  | 6500 | 1 | 0
1.3-Dichloropropane | µg/L | 5 |  |  | 1 | 0
Tetrachloroethene | µg/L | 5 |  |  | 1 | 0
1.1.1.2-Tetrachloroethane | µg/L | 5 |  |  | 1 | 0
trans-1.4-Dichloro-2-butene | µg/L | 5 |  |  | 1 | 0
cis-1.4-Dichloro-2-butene | µg/L | 5 |  |  | 1 | 0
1.1.2.2-Tetrachloroethane | µg/L | 5 |  |  | 1 | 0
1.2.3-Trichloropropane | µg/L | 5 |  |  | 1 | 0
Pentachloroethane | µg/L | 5 |  |  | 1 | 0
1.2-Dibromo-3-chloropropane | µg/L | 5 |  |  | 1 | 0
Hexachlorobutadiene | µg/L | 5 |  |  | 1 | 0
greater than 95% fresh guideline
*Default Trigger Values for Lowland Rivers
**For TRH Analysis refer to Lab Certificates
Data by: Maree Welch
Checked:

## MP9
Analytes | Units | LOR | 95% fresh guideline (min)* | 95% fresh guideline | No of samples required | No. of samples you collected and analysed | Quarterly | Lowest sample value | Mean of samples | Highest sample value
2015-01-28
Site 9
Site Dry
pH Value | pH Unit | 0.01 | 6.5 | 8 | 4 | 0 |  | 0 | #DIV/0! | 0
Electrical Conductivity | µS/cm | 1 |  |  | 4 | 0 |  | 0 | #DIV/0! | 0
Suspended Solids (SS) | mg/L | 1 |  |  | 4 | 0 |  | 0 | #DIV/0! | 0
Hydroxide Alkalinity as CaCO3 | mg/L | 1 |  |  | 4 | 0 |  | <1 | N/C | <1
Carbonate Alkalinity as CaCO3 | mg/L | 1 |  |  | 4 | 0 |  | <1 | N/C | <1
Bicarbonate Alkalinity as CaCO3 | mg/L | 1 |  |  | 4 | 0 |  | 0 | #DIV/0! | 0
Total Alkalinity as CaCO3 | mg/L | 1 |  |  | 4 | 0 |  | 0 | #DIV/0! | 0
Sulphate as SO4 2- | mg/L | 1 |  |  | 4 | 0 |  | 0 | #DIV/0! | 0
Chloride | mg/L | 1 |  |  | 4 | 0 |  | 0 | #DIV/0! | 0
Calcium | mg/L | 1 |  |  | 4 | 0 |  | 0 | #DIV/0! | 0
Magnesium | mg/L | 1 |  |  | 4 | 0 |  | 0 | #DIV/0! | 0
Sodium | mg/L | 1 |  |  | 4 | 0 |  | 0 | #DIV/0! | 0
Potassium | mg/L | 1 |  |  | 4 | 0 |  | 0 | #DIV/0! | 0
Dissolved Manganese | mg/L | 0.001 |  | 1.9 | 4 | 0 |  | 0 | #DIV/0! | 0
Dissolved Iron | mg/L | 0.05 |  |  | 4 | 0 |  | 0 | #DIV/0! | 0
Total Manganese | mg/L | 0.001 |  | 1.9
Total Iron | mg/L | 0.05
Fluoride | mg/L | 0.1 |  |  | 4 | 0 |  | 0 | #DIV/0! | 0
Ammonia as N | mg/L | 0.01 |  | 0.9 | 4 | 0 |  | 0 | #DIV/0! | 0
Nitrite as N | mg/L | 0.01 |  |  | 4 | 0 |  | 0 | #DIV/0! | 0
Nitrate as N | mg/L | 0.01 |  | 0.7 | 4 | 0 |  | 0 | #DIV/0! | 0
Nitrite + Nitrate as N | mg/L | 0.01 |  |  | 4 | 0 |  | 0 | #DIV/0! | 0
Total Anions | meq/L | 0.01 |  |  | 4 | 0 |  | 0 | #DIV/0! | 0
Total Cations | meq/L | 0.01 |  |  | 4 | 0 |  | 0 | #DIV/0! | 0
Ionic Balance | % | 0.01 |  |  | 4 | 0 |  | 0 | #DIV/0! | 0
Total Organic Carbon | mg/L | 1 |  |  | 4 | 0 |  | 0 | #DIV/0! | 0
Biochemical Oxygen Demand | mg/L | 2 |  |  | 1 | 0
Phenols (Total) | mg/L | 0.05 |  | 0.32 | 4 | 0 |  | <0.05 | N/C | <0.05
Organochlorine Pesticides (OC)
alpha-BHC | µg/L | 0.5 |  |  | 4 | 0 |  | <0.05 | N/C | <0.05
Hexachlorobenzene (HCB) | µg/L | 0.5 |  |  | 4 | 0 |  | <0.05 | N/C | <0.05
beta-BHC | µg/L | 0.5 |  |  | 4 | 0 |  | <0.05 | N/C | <0.05
gamma-BHC | µg/L | 0.5 |  |  | 4 | 0 |  | <0.05 | N/C | <0.05
delta-BHC | µg/L | 0.5 |  |  | 4 | 0 |  | <0.05 | N/C | <0.05
Heptachlor | µg/L | 0.5 |  | 0.09 | 4 | 0 |  | <0.05 | N/C | <0.05
Aldrin | µg/L | 0.5 |  |  | 4 | 0 |  | <0.05 | N/C | <0.05
Heptachlor epoxide | µg/L | 0.5 |  |  | 4 | 0 |  | <0.05 | N/C | <0.05
trans-Chlordane | µg/L | 0.5 |  | 0.08 | 4 | 0 |  | <0.05 | N/C | <0.05
alpha-Endosulfan | µg/L | 0.5 |  |  | 4 | 0 |  | <0.05 | N/C | <0.05
cis-Chlordane | µg/L | 0.5 |  | 0.08 | 4 | 0 |  | <0.05 | N/C | <0.05
Dieldrin | µg/L | 0.5 |  |  | 4 | 0 |  | <0.05 | N/C | <0.05
4.4’-DDE | µg/L | 0.5 |  |  | 4 | 0 |  | <0.05 | N/C | <0.05
Endrin | µg/L | 0.5 |  | 0.02 | 4 | 0 |  | <0.05 | N/C | <0.05
beta-Endosulfan | µg/L | 0.5 |  |  | 4 | 0 |  | <0.05 | N/C | <0.05
4.4’-DDD | µg/L | 0.5 |  |  | 4 | 0 |  | <0.05 | N/C | <0.05
Endrin aldehyde | µg/L | 0.5 |  |  | 4 | 0 |  | <0.05 | N/C | <0.05
Endosulfan sulfate | µg/L | 0.5 |  | 0.2 | 4 | 0 |  | <0.05 | N/C | <0.05
4.4’-DDT | µg/L | 2 |  | 0.01 | 4 | 0 |  | <2.0 | N/C | <2.0
Endrin ketone | µg/L | 0.5 |  |  | 4 | 0 |  | <0.05 | N/C | <0.05
Methoxychlor | µg/L | 2 |  |  | 4 | 0 |  | <2.0 | N/C | <2.0
Total chlordane (sum) | µg/L | 0.5 |  | 0.03
Oxychlordane | µg/L | 0.01
Sum of DDD+DDE+DDT | µg/L | 0.5 |  | 0.03
Endosulfan (sum) | µg/L | 0.01
Sum of Aldrin + Dieldrin | µg/L | 0.5
Total Metals
Aluminium | mg/L | 0.01 |  | 0.055 | 1 | 0
Arsenic | mg/L | 0.001 |  | 0.013 | 1 | 0
Barium | mg/L | 0.001 |  |  | 1 | 0
Cadmium | mg/L | 0.0001 |  | 0.0002 | 1 | 0
Chromium | mg/L | 0.001 |  | 0.001 | 1 | 0
Cobalt | mg/L | 0.001 |  |  | 1 | 0
Copper | mg/L | 0.001 |  | 0.0014 | 1 | 0
Lead | mg/L | 0.001 |  | 0.0034 | 1 | 0
Mercury | mg/L | 0.0001 |  | 0.0006 | 1 | 0
Zinc | mg/L | 0.005 |  | 0.008 | 1 | 0
BTEXN
Benzene | µg/L | 1 |  | 950 | 1 | 0 |  | <1 | N/C | <1
Toluene | µg/L | 5 |  |  | 1 | 0 |  | <2 | N/C | <2
Ethylbenzene | µg/L | 2 |  |  | 1 | 0 |  | <2 | N/C | <2
meta- & para -Xylene | µg/L | 2 | [5 empty] | <2 | N/C | <2
ortho-Xlyene | µg/L | 2 | [5 empty] | <2 | N/C | <2
Total Xylenes | µg/L | 1 | [5 empty] | <2 | N/C | <2
Sum of BTEX | µg/L | 1 | [5 empty] | <1 | N/C | <1
Naphthalene | µg/L | 5 | [5 empty] | <5 | N/C | <5
Total Polychlorinated biphenyls | µg/L | 1 |  |  | 1 | 0
Monocyclic Aromatic Hydrocarbons
Styrene | µg/L | 5
Isopropylbenzene | µg/L | 5
n-Propylbenzene | µg/L | 5
1.3.5-Trimethylbenzene | µg/L | 5
sec-Butylbenzene | µg/L | 5
1.2.4-Trimethylbenzene | µg/L | 5
tert-Butylbenzene | µg/L | 5
p-Isopropyltoluene | µg/L | 5
n-Butylbenzene | µg/L | 5
Sulfonated Compounds
Carbon disulfide | µg/L | 5
Fumigants
2.2-Dichloropropane | µg/L | 5
1.2-Dichloropropane | µg/L | 5
cis-1.3-Dichloropropylene | µg/L | 5
trans-1.3-Dichloropropylene | µg/L | 5
1.2 Dibromoethane(EDB) | µg/L | 5
Oxygenated compounds
Vinyl Acetate | µg/L | 50
2- Butanone | µg/L | 50
4-Methyl-2-pentanone (MIBK) | µg/L | 50
2-0Hexanone(MBK) | µg/L | 50
Total Dissolved Solids @180°C | mg/L | 1 |  |  | 1 | 0
Phosphate | mg/L | 0.01 |  |  | 1 | 0
Total Petroleum Hydrocarbons**
C6 - C9 Fraction | µg/L | 20 |  |  | 1 | 0 |  | <20 | N/C | <20
C10 - C14 Fraction | µg/L | 50 |  |  | 1 | 0 |  | <50 | N/C | <50
C15 - C28 Fraction | µg/L | 100 |  |  | 1 | 0 |  | <100 | N/C | <100
C29 - C36 Fraction | µg/L | 50 |  |  | 1 | 0 |  | <50 | N/C | <50
C10-C36 TOTAL | µg/L | 50 |  |  | 1 | 0 |  | <50 | N/C | <50
Polynuclear Aromatic Hydrocarbons
Naphthalene | µg/L | 1 |  | 16 | 1 | 0
Acenaphthylene | µg/L | 1 |  |  | 1 | 0
Acenaphthene | µg/L | 1 |  |  | 1 | 0
Fluorene | µg/L | 1 |  |  | 1 | 0
Phenanthrene | µg/L | 1 |  |  | 1 | 0
Anthracene | µg/L | 1 |  |  | 1 | 0
Fluoranthene | µg/L | 1 |  |  | 1 | 0
Pyrene | µg/L | 1 |  |  | 1 | 0
Benz(a)anthracene | µg/L | 1 |  |  | 1 | 0
Chrysene | µg/L | 1 |  |  | 1 | 0
Benzo(b)fluoranthene | µg/L | 1 |  |  | 1 | 0
Benzo(k)fluoranthene | µg/L | 1 |  |  | 1 | 0
Benzo(a)pyrene | µg/L | 0.5 |  |  | 1 | 0
Indeno(1.2.3.cd)pyrene | µg/L | 1 |  |  | 1 | 0
Dibenz(a.h)anthracene | µg/L | 1 |  |  | 1 | 0
Benzo(g.h.i)perylene | µg/L | 1 |  |  | 1 | 0
Organophosphorus Pesticides (OP)
Dichlorvos | µg/L | 0.5 |  |  | 1 | 0
Demeton-S-methyl | µg/L | 0.5 |  |  | 1 | 0
Monocrotophos | µg/L | 2 |  |  | 1 | 0
Dimethoate | µg/L | 0.5
Diazinon | µg/L | 0.5
Chlorpyrifos | µg/L | 0.5
Parathion-methyl | µg/L | 2
Malathion | µg/L | 0.5
Fenthion | µg/L | 0.5 |  |  | 1 | 0
Chlorpyrifos | µg/L | 0.5 |  | 0.01 | 1 | 0
Parathion | µg/L | 2 |  | 0.004 | 1 | 0
Pirimphos-ethyl | µg/L | 0.5 |  |  | 1 | 0
Bromophos-ethyl | µg/L | 0.5 |  |  | 1 | 0
Fenamiphos | µg/L | 0.5 |  |  | 1 | 0
Prothiofos | µg/L | 0.5 |  |  | 1 | 0
Ethion | µg/L | 0.5 |  |  | 1 | 0
Carbophenothion | µg/L | 0.5 |  |  | 1 | 0
Azinphos Methyl | µg/L | 0.5 |  | 0.02 | 1 | 0
Hexavalent Chromium | mg/L | 0.01 |  | 0.001 | 1 | 0
Halogenated Aromatic Compounds
Chlorobenzene | µg/L | 5
Bromobenzene | µg/L | 5
2-Chlorotoluene | µg/L | 5
4-Chlorotoluene | µg/L | 5
1.3-Dichlorobenzene | µg/L | 5
1.4-Dichlorobenzene | µg/L | 5
1.2-Dichlorobenzene | µg/L | 5
1.2.4--Trichlorobenzene | µg/L | 5
1.2.4--Trichlorobenzene | µg/L | 5
Trihalomethanes
Chloroform | µg/L | 5
Bromodichloromethane | µg/L | 5
Dibromochloromethane | µg/L | 5
Bromoform | µg/L | 5
Halogenated Aliphatic Compounds
Dichlorodifluoromethane | µg/L | 50 |  |  | 1 | 0
Chloromethane | µg/L | 50 |  |  | 1 | 0
Vinyl chloride | µg/L | 50 |  |  | 1 | 0
Bromomethane | µg/L | 50 |  |  | 1 | 0
Chloroethane | µg/L | 50 |  |  | 1 | 0
Trichlorofluprpmethane | µg/L | 50
1.1-Dichloroethene | µg/L | 5 |  |  | 1 | 0
Iodomethane | µg/L | 5 |  |  | 1 | 0
trans-1.2-Dichloroethene | µg/L | 5 |  |  | 1 | 0
1.1-Dichloroethane | µg/L | 5 |  |  | 1 | 0
cis-1.2-Dichloroethene | µg/L | 5 |  |  | 1 | 0
1.1.1-Trichloroethane | µg/L | 5 |  |  | 1 | 0
1.1-Dichloropropylene | µg/L | 5 |  |  | 1 | 0
Carbon Tetrachloride | µg/L | 5 |  |  | 1 | 0
1.2-Dichloroethane | µg/L | 5 |  |  | 1 | 0
Trichloroethene | µg/L | 5 |  |  | 1 | 0
Dibromomethane | µg/L | 5 |  |  | 1 | 0
1.1.2-Trichloroethane | µg/L | 5 |  | 6500 | 1 | 0
1.3-Dichloropropane | µg/L | 5 |  |  | 1 | 0
Tetrachloroethene | µg/L | 5 |  |  | 1 | 0
1.1.1.2-Tetrachloroethane | µg/L | 5 |  |  | 1 | 0
trans-1.4-Dichloro-2-butene | µg/L | 5 |  |  | 1 | 0
cis-1.4-Dichloro-2-butene | µg/L | 5 |  |  | 1 | 0
1.1.2.2-Tetrachloroethane | µg/L | 5 |  |  | 1 | 0
1.2.3-Trichloropropane | µg/L | 5 |  |  | 1 | 0
Pentachloroethane | µg/L | 5 |  |  | 1 | 0
1.2-Dibromo-3-chloropropane | µg/L | 5 |  |  | 1 | 0
Hexachlorobutadiene | µg/L | 5 |  |  | 1 | 0
greater than 95% fresh guideline
*Default Trigger Values for Lowland Rivers
**For TRH Analysis refer to Lab Certificates
Data by: Maree Welch
Checked:

## MP10
Analytes | Units | LOR | 95% fresh guideline (min)* | 95% fresh guideline | No of samples required | No. of samples you collected and analysed | Quarterly | Lowest sample value | Mean of samples | Highest sample value
2015-01-28
Site 10
pH Value | pH Unit | 0.01 | 6.5 | 8 | 4 | 1 | 7.51 | 7.51 | 7.51 | 7.51
Electrical Conductivity | µS/cm | 1 |  |  | 0
Suspended Solids (SS) | mg/L | 1 |  |  | 4 | 1 | <5 | <5 | N/C | <5
Hydroxide Alkalinity as CaCO3 | mg/L | 1 |  |  | 4 | 1 | <1 | <1 | N/C | <1
Carbonate Alkalinity as CaCO3 | mg/L | 1 |  |  | 4 | 1 | <1 | <1 | N/C | <1
Bicarbonate Alkalinity as CaCO3 | mg/L | 1 |  |  | 4 | 1 | 5900 | 5900 | 5900 | 5900
Total Alkalinity as CaCO3 | mg/L | 1 |  |  | 4 | 1 | 5900 | 5900 | 5900 | 5900
Sulphate as SO4 2- | mg/L | 1 |  |  | 4 | 1 | 25 | 25 | 25 | 25
Chloride | mg/L | 1 |  |  | 4 | 1 | 1680 | 1680 | 1680 | 1680
Calcium | mg/L | 1 |  |  | 4 | 1 | 107 | 107 | 107 | 107
Magnesium | mg/L | 1 |  |  | 4 | 1 | 122 | 122 | 122 | 122
Sodium | mg/L | 1 |  |  | 4 | 1 | 1340 | 1340 | 1340 | 1340
Potassium | mg/L | 1 |  |  | 4 | 1 | 650 | 650 | 650 | 650
Dissolved Manganese | mg/L | 0.001 |  | 1.9 | 4 | 1 | 0.19 | 0.19 | 0.19 | 0.19
Dissolved Iron | mg/L | 0.05 |  |  | 4 | 1 | 1.76 | 1.76 | 1.76 | 1.76
Total Manganese | mg/L | 0.001 |  | 1.9
Total Iron | mg/L | 0.05
Fluoride | mg/L | 0.1 |  |  | 4 | 1 | 1 | 1 | 1 | 1
Ammonia as N | mg/L | 0.01 |  | 0.9 | 4 | 1 | 1040 | 1040 | 1040 | 1040
Nitrite as N | mg/L | 0.01 |  |  | 4 | 1 | <0.10 | <0.10 | N/C | <0.10
Nitrate as N | mg/L | 0.01 |  | 0.7 | 4 | 1 | <0.10 | <0.10 | N/C | <0.10
Nitrite + Nitrate as N | mg/L | 0.01 |  |  | 4 | 1 | <0.10 | <0.10 | N/C | <0.10
Total Anions | meq/L | 0.01 |  |  | 4 | 1 | 166 | 166 | 166 | 166
Total Cations | meq/L | 0.01 |  |  | 4 | 1 | 164 | 164 | 164 | 164
Ionic Balance | % | 0.01 |  |  | 4 | 1 | 0.43 | 0.43 | 0.43 | 0.43
Total Organic Carbon | mg/L | 1 |  |  | 4 | 1 | 655 | 655 | 655 | 655
Biochemical Oxygen Demand | mg/L | 2 |  |  | 4 | 1 | 126 | 126 | 126 | 126
Phenols (Total) | mg/L | 0.05 |  | 0.32 | 4 | 1 | <0.10 | <0.10 | N/C | <0.10
Organochlorine Pesticides (OC)
alpha-BHC | µg/L | 0.5 |  |  | 4 | 1 | <0.5 | <0.5 | N/C | <0.5
Hexachlorobenzene (HCB) | µg/L | 0.5 |  |  | 4 | 1 | <0.5 | <0.5 | N/C | <0.5
beta-BHC | µg/L | 0.5 |  |  | 4 | 1 | <0.5 | <0.5 | N/C | <0.5
gamma-BHC | µg/L | 0.5 |  |  | 4 | 1 | <0.5 | <0.5 | N/C | <0.5
delta-BHC | µg/L | 0.5 |  |  | 4 | 1 | <0.5 | <0.5 | N/C | <0.5
Heptachlor | µg/L | 0.5 |  | 0.09 | 4 | 1 | <0.5 | <0.5 | N/C | <0.5
Aldrin | µg/L | 0.5 |  |  | 4 | 1 | <0.5 | <0.5 | N/C | <0.5
Heptachlor epoxide | µg/L | 0.5 |  |  | 4 | 1 | <0.5 | <0.5 | N/C | <0.5
trans-Chlordane | µg/L | 0.5 |  | 0.08 | 4 | 1 | <0.5 | <0.5 | N/C | <0.5
alpha-Endosulfan | µg/L | 0.5 |  |  | 4 | 1 | <0.5 | <0.5 | N/C | <0.5
cis-Chlordane | µg/L | 0.5 |  | 0.08 | 4 | 1 | <0.5 | <0.5 | N/C | <0.5
Dieldrin | µg/L | 0.5 |  |  | 4 | 1 | <0.5 | <0.5 | N/C | <0.5
4.4’-DDE | µg/L | 0.5 |  |  | 4 | 1 | <0.5 | <0.5 | N/C | <0.5
Endrin | µg/L | 0.5 |  | 0.02 | 4 | 1 | <0.5 | <0.5 | N/C | <0.5
beta-Endosulfan | µg/L | 0.5 |  |  | 4 | 1 | <0.5 | <0.5 | N/C | <0.5
4.4’-DDD | µg/L | 0.5 |  |  | 4 | 1 | <0.5 | <0.5 | N/C | <0.5
Endrin aldehyde | µg/L | 0.5 |  |  | 4 | 1 | <0.5 | <0.5 | N/C | <0.5
Endosulfan sulfate | µg/L | 0.5 |  | 0.2 | 4 | 1 | <0.5 | <0.5 | N/C | <0.5
4.4’-DDT | µg/L | 2 |  | 0.01 | 4 | 1 | <2.0 | <2.0 | N/C | <2.0
Endrin ketone | µg/L | 0.5 |  |  | 4 | 1 | <0.5 | <0.5 | N/C | <0.5
Methoxychlor | µg/L | 2 |  |  | 4 | 1 | <2.0 | <2.0 | N/C | <2.0
Total chlordane (sum) | µg/L | 0.5 |  |  | 4 | 1 | <0.5 | <0.5 | N/C | <0.5
Oxychlordane | µg/L | 0.01 |  | 0.03 | 1 | 1
Sum of DDD+DDE+DDT | µg/L | 0.5 |  |  | 4 | 1 | <0.5 | <0.5 | N/C | <0.5
Endosulfan (sum) | µg/L | 0.01 |  | 0.03 | 1 | 1
Sum of Aldrin + Dieldrin | µg/L | 0.5 |  |  | 4 | 1 | <0.5 | <0.5 | N/C | <0.5
Total Metals
Aluminium | mg/L | 0.01 |  | 0.055 | 0 | 0
Arsenic | mg/L | 0.001 |  | 0.013 | 0 | 0
Barium | mg/L | 0.001 |  |  | 0 | 0
Cadmium | mg/L | 0.0001 |  | 0.0002 | 0 | 0
Chromium | mg/L | 0.001 |  | 0.001 | 0 | 0
Cobalt | mg/L | 0.001 |  |  | 0 | 0
Copper | mg/L | 0.001 |  | 0.0014 | 0 | 0
Lead | mg/L | 0.001 |  | 0.0034 | 0 | 0
Mercury | mg/L | 0.0001 |  | 0.0006 | 0 | 0
Zinc | mg/L | 0.005 |  | 0.008 | 0 | 0
BTEXN
Benzene | µg/L | 1 |  | 950 | 1 | 1 | 9 | 9 | 9 | 9
Toluene | µg/L | 5 |  |  | 1 | 1 | 3 | 3 | 3 | 3
Ethylbenzene | µg/L | 2 |  |  | 1 | 1 | 24 | 24 | 24 | 24
meta-& para-Xylene | µg/L | 2 |  |  | 1 | 1 | 35 | 35 | 35 | 35
ortho-Xylene | µg/L | 2 |  |  | 1 | 1 | 11 | 11 | 11 | 11
Total Xylenes | µg/L | 1 |  |  | 1 | 1 | 46 | 46 | 46 | 46
Sum of BTEX | µg/L | 1 |  |  | 1 | 1 | 82 | 82 | 82 | 82
Naphthalene | µg/L | 5 |  |  | 1 | 1 | 12 | 12 | 12 | 12
Total Polychlorinated biphenyls | µg/L | 1 |  |  | 0 | 0
Monocyclic Aromatic Hydrocarbons
Styrene | µg/L | 5
Isopropylbenzene | µg/L | 5
n-Propylbenzene | µg/L | 5
1.3.5-Trimethylbenzene | µg/L | 5
sec-Butylbenzene | µg/L | 5
1.2.4-Trimethylbenzene | µg/L | 5
tert-Butylbenzene | µg/L | 5
p-Isopropyltoluene | µg/L | 5
n-Butylbenzene | µg/L | 5
Sulfonated Compounds
Carbon disulfide | µg/L | 5
Fumigants
2.2-Dichloropropane | µg/L | 5
1.2-Dichloropropane | µg/L | 5
cis-1.3-Dichloropropylene | µg/L | 5
trans-1.3-Dichloropropylene | µg/L | 5
1.2 Dibromoethane(EDB) | µg/L | 5
Oxygenated compounds
Vinyl Acetate | µg/L | 50
2- Butanone | µg/L | 50
4-Methyl-2-pentanone (MIBK) | µg/L | 50
2-0Hexanone(MBK) | µg/L | 50
Total Dissolved Solids @180°C | mg/L | 1 |  |  | 0 | 0
Phosphate | mg/L | 0.01 |  |  | 0 | 0
Total Petroleum Hydrocarbons**
C6 - C9 Fraction | µg/L | 20 |  |  | 4 | 1 | 230 | 230 | 230 | 230
C10 - C14 Fraction | µg/L | 50 |  |  | 4 | 1 | 1850 | 1850 | 1850 | 1850
C15 - C28 Fraction | µg/L | 100 |  |  | 4 | 1 | 4240 | 4240 | 4240 | 4240
C29 - C36 Fraction | µg/L | 50 |  |  | 4 | 1 | 110 | 110 | 110 | 110
C10-C36 TOTAL | µg/L | 50 |  |  | 4 | 1 | 6200 | 6200 | 6200 | 6200
Polynuclear Aromatic Hydrocarbons
Naphthalene | µg/L | 1 |  | 16 | 0 | 0
Acenaphthylene | µg/L | 1 |  |  | 0 | 0
Acenaphthene | µg/L | 1 |  |  | 0 | 0
Fluorene | µg/L | 1 |  |  | 0 | 0
Phenanthrene | µg/L | 1 |  |  | 0 | 0
Anthracene | µg/L | 1 |  |  | 0 | 0
Fluoranthene | µg/L | 1 |  |  | 0 | 0
Pyrene | µg/L | 1 |  |  | 0 | 0
Benz(a)anthracene | µg/L | 1 |  |  | 0 | 0
Chrysene | µg/L | 1 |  |  | 0 | 0
Benzo(b+j)fluoranthene | µg/L | 1 |  |  | 0 | 0
Benzo(k)fluoranthene | µg/L | 1 |  |  | 0 | 0
Benzo(a)pyrene | µg/L | 0.5 |  |  | 0 | 0
Indeno(1.2.3.cd)pyrene | µg/L | 1 |  |  | 0 | 0
Dibenz(a.h)anthracene |  |  |  |  | 0 | 0
Benzo(g.h.i)perylene |  |  |  |  | 0 | 0
Benzo(g.h.i)perylene | µg/L | 1 |  |  | 0 | 0
Sum of polycyclic aromatic hydrocarbons | µg/L | 1 |  |  | 0 | 0
Organophosphorus Pesticides (OP)
Dichlorvos | µg/L | 0.5 |  |  | 0 | 0
Demeton-S-methyl | µg/L | 0.5 |  |  | 0 | 0
Monocrotophos | µg/L | 2 |  |  | 0 | 0
Dimethoate | µg/L | 0.5 |  |  | 0 | 0
Diazinon | µg/L | 0.5 |  |  | 0 | 0
Chlorpyrifos-methyl | µg/L | 0.5 |  |  | 0 | 0
Parathion-methyl | µg/L | 2 |  |  | 0 | 0
Malathion | µg/L | 0.5 |  |  | 0 | 0
Fenthion | µg/L | 0.5 |  |  | 0 | 0
Chlorpyrifos | µg/L | 0.5 |  | 0.01 | 0 | 0
Parathion | µg/L | 2 |  | 0.004 | 0 | 0
Pirimphos-ethyl | µg/L | 0.5 |  |  | 0 | 0
Chlorfenvinphos | µg/L | 0.5 |  |  | 0 | 0
Bromophos-ethyl | µg/L | 0.5 |  |  | 0 | 0
Fenamiphos | µg/L | 0.5 |  |  | 0 | 0
Prothiofos | µg/L | 0.5 |  |  | 0 | 0
Ethion | µg/L | 0.5 |  |  | 0 | 0
Carbophenothion | µg/L | 0.5 |  |  | 0 | 0
Azinphos Methyl | µg/L | 0.5 |  | 0.02 | 0 | 0
Hexavalent Chromium | mg/L | 0.01 |  | 0.001 | 0 | 0
Halogenated Aromatic Compounds
Chlorobenzene | µg/L | 5 |  |  | 0 | 0
Bromobenzene | µg/L | 5 |  |  | 0 | 0
2-Chlorotoluene | µg/L | 5 |  |  | 0 | 0
4-Chlorotoluene | µg/L | 5 |  |  | 0 | 0
1.3-Dichlorobenzene | µg/L | 5 |  |  | 0 | 0
1.4-Dichlorobenzene | µg/L | 5 |  |  | 0 | 0
1.2-Dichlorobenzene | µg/L | 5 |  |  | 0 | 0
1.2.4--Trichlorobenzene | µg/L | 5 |  |  | 0 | 0
1.2.4--Trichlorobenzene | µg/L | 5 |  |  | 0 | 0
Trihalomethanes
Chloroform | µg/L | 5 |  |  | 0 | 0
Bromodichloromethane | µg/L | 5 |  |  | 0 | 0
Dibromochloromethane | µg/L | 5 |  |  | 0 | 0
Bromoform | µg/L | 5 |  |  | 0 | 0
Halogenated Aliphatic Compounds
Dichlorodifluoromethane | µg/L | 50 |  |  | 0 | 0
Chloromethane | µg/L | 50 |  |  | 0 | 0
Vinyl chloride | µg/L | 50 |  |  | 0 | 0
Bromomethane | µg/L | 50 |  |  | 0 | 0
Chloroethane | µg/L | 50 |  |  | 0 | 0
Trichlorofluoromethane | µg/L | 50 |  |  | 0 | 0
1.1-Dichloroethene | µg/L | 5 |  |  | 0 | 0
Iodomethane | µg/L | 5 |  |  | 0 | 0
trans-1.2-Dichloroethene | µg/L | 5 |  |  | 0 | 0
1.1-Dichloroethane | µg/L | 5 |  |  | 0 | 0
cis-1.2-Dichloroethene | µg/L | 5 |  |  | 0 | 0
1.1.1-Trichloroethane | µg/L | 5 |  |  | 0 | 0
1.1-Dichloropropylene | µg/L | 5 |  |  | 0 | 0
Carbon Tetrachloride | µg/L | 5 |  |  | 0 | 0
1.2-Dichloroethane | µg/L | 5 |  |  | 0 | 0
Trichloroethene | µg/L | 5 |  |  | 0 | 0
Dibromomethane | µg/L | 5 |  |  | 0 | 0
1.1.2-Trichloroethane | µg/L | 5 |  | 6500 | 0 | 0
1.3-Dichloropropane | µg/L | 5 |  |  | 0 | 0
Tetrachloroethene | µg/L | 5 |  |  | 0 | 0
1.1.1.2-Tetrachloroethane | µg/L | 5 |  |  | 0 | 0
trans-1.4-Dichloro-2-butene | µg/L | 5 |  |  | 0 | 0
cis-1.4-Dichloro-2-butene | µg/L | 5 |  |  | 0 | 0
1.1.2.2-Tetrachloroethane | µg/L | 5 |  |  | 0 | 0
1.2.3-Trichloropropane | µg/L | 5 |  |  | 0 | 0
Pentachloroethane | µg/L | 5 |  |  | 0 | 0
1.2-Dibromo-3-chloropropane | µg/L | 5 |  |  | 0 | 0
Hexachlorobutadiene | µg/L | 5 |  |  | 0 | 0
greater than 95% fresh guideline
*Default Trigger Values for Lowland Rivers
**For TRH Analysis refer to Lab Certificates
Data by: Maree Welch
Checked: Chad Whitburn