## MP1
Analytes | Units | LOR | 95% fresh guideline (min) | 95% fresh guideline | No of samples required | No. of samples you collected and analysed | Quarterly | Quarterly | Quarterly | Annual | Lowest sample value | Mean of samples | Highest sample value
[7 empty] | 2012-02-01 | 2012-05-09 | 2012-08-09 | 2012-10-03
[7 empty] | Site1 | Site 1 | Site 1 | Site 1
[7 empty] | Site dry |  | Site dry
pH Value | pH Unit | 0.01 | 6.5 | 8 | 4 | 2 |  | 6.24 |  | 6.35 | 6.24 | 6.295 | 6.35
Electrical Conductivity | µS/cm | 1 |  |  | 4 | 2 |  | 1450 |  | 1290 | 1290 | 1370 | 1450
Suspended Solids (SS) | mg/L | 1
Hydroxide Alkalinity as CaCO3 | mg/L | 1 |  |  | 4 | 2 |  | <1 |  | <1 | <LOR | <LOR | <LOR
Carbonate Alkalinity as CaCO3 | mg/L | 1 |  |  | 4 | 2 |  | <1 |  | <1 | <LOR | <LOR | <LOR
Bicarbonate Alkalinity as CaCO3 | mg/L | 1 |  |  | 4 | 2 |  | 63 |  | 70 | 63 | 66.5 | 70
Total Alkalinity as CaCO3 | mg/L | 1 |  |  | 4 | 2 |  | 63 |  | 70 | 63 | 66.5 | 70
Sulphate as SO4 2- | mg/L | 1 |  |  | 4 | 2 |  | 26 |  | 35 | 26 | 30.5 | 35
Chloride | mg/L | 1 |  |  | 4 | 2 |  | 444 |  | 375 | 375 | 409.5 | 444
Calcium | mg/L | 1 |  |  | 4 | 2 |  | 18 |  | 15 | 15 | 16.5 | 18
Magnesium | mg/L | 1 |  |  | 4 | 2 |  | 48 |  | 41 | 41 | 44.5 | 48
Sodium | mg/L | 1 |  |  | 4 | 2 |  | 199 |  | 168 | 168 | 183.5 | 199
Potassium | mg/L | 1 |  |  | 4 | 2 |  | 12 |  | 12 | 12 | 12 | 12
Dissolved Manganese | mg/L | 0.001 |  | 1.9 | 4 | 1 |  | 2.83 |  |  | 2.83 | 2.83 | 2.83
Dissolved Iron | mg/L | 0.05 |  |  | 4 | 1 |  | <0.05 |  |  | <LOR | <LOR | <LOR
Total Manganese | mg/L | 0.001 |  | 1.9 | [5 empty] | 2.29 | 2.29 | 2.29 | 2.29
Total Iron | mg/L | 0.05 | [7 empty] | 1.29 | 1.29 | 1.29 | 1.29
Fluoride | mg/L | 0.1 |  |  | 4 | 2 |  | 0.3 |  | 0.3 | 0.3 | 0.3 | 0.3
Ammonia as N | mg/L | 0.01 |  | 0.9 | 4 | 2 |  | 0.17 |  | 0.05 | 0.05 | 0.11 | 0.17
Nitrite as N | mg/L | 0.01 |  |  | 4 | 2 |  | <0.01 |  | <0.01 | <LOR | <LOR | <LOR
Nitrate as N | mg/L | 0.01 |  | 0.7 | 4 | 2 |  | 0.03 |  | 0.11 | 0.03 | 0.07 | 0.11
Nitrite + Nitrate as N | mg/L | 0.01 |  |  | 4 | 2 |  | 0.03 |  | 0.11 | 0.03 | 0.07 | 0.11
Total Anions | meq/L | 0.01 |  |  | 4 | 2 |  | 14.3 |  | 12.7 | 12.7 | 13.5 | 14.3
Total Cations | meq/L | 0.01 |  |  | 4 | 2 |  | 13.8 |  | 11.7 | 11.7 | 12.75 | 13.8
Ionic Balance | % | 0.01 |  |  | 4 | 2 |  | 1.83 |  | 3.97 | 1.83 | 2.9 | 3.97
Total Organic Carbon | mg/L | 1 |  |  | 4 | 2 |  | 2 |  | <1 | 2 | 2 | 2
Biochemical Oxygen Demand | mg/L | 2 |  |  | 1 | 1 |  |  |  | <2 | <LOR | <LOR | <LOR
Phenols (Total) | mg/L | 0.05 |  | 0.32 | 4 | 2 |  | <0.05 |  | <0.05 | <LOR | <LOR | <LOR
Organochlorine Pesticides (OC)
alpha-BHC | µg/L | 0.5 |  |  | 4 | 2 |  | <0.5 |  | <0.5 | <LOR | <LOR | <LOR
Hexachlorobenzene (HCB) | µg/L | 0.5 |  |  | 4 | 2 |  | <0.5 |  | <0.5 | <LOR | <LOR | <LOR
beta-BHC | µg/L | 0.5 |  |  | 4 | 2 |  | <0.5 |  | <0.5 | <LOR | <LOR | <LOR
gamma-BHC | µg/L | 0.5 |  |  | 4 | 2 |  | <0.5 |  | <0.5 | <LOR | <LOR | <LOR
delta-BHC | µg/L | 0.5 |  |  | 4 | 2 |  | <0.5 |  | <0.5 | <LOR | <LOR | <LOR
Heptachlor | µg/L | 0.5 |  | 0.09 | 4 | 2 |  | <0.5 |  | <0.5 | <LOR | <LOR | <LOR
Aldrin | µg/L | 0.5 |  |  | 4 | 2 |  | <0.5 |  | <0.5 | <LOR | <LOR | <LOR
Heptachlor epoxide | µg/L | 0.5 |  |  | 4 | 2 |  | <0.5 |  | <0.5 | <LOR | <LOR | <LOR
trans-Chlordane | µg/L | 0.5 |  |  | 4 | 2 |  | <0.5 |  | <0.5 | <LOR | <LOR | <LOR
alpha-Endosulfan | µg/L | 0.5 |  |  | 4 | 2 |  | <0.5 |  | <0.5 | <LOR | <LOR | <LOR
cis-Chlordane | µg/L | 0.5 |  |  | 4 | 2 |  | <0.5 |  | <0.5 | <LOR | <LOR | <LOR
Dieldrin | µg/L | 0.5 |  |  | 4 | 2 |  | <0.5 |  | <0.5 | <LOR | <LOR | <LOR
4.4’-DDE | µg/L | 0.5 |  |  | 4 | 2 |  | <0.5 |  | <0.5 | <LOR | <LOR | <LOR
Endrin | µg/L | 0.5 |  |  | 4 | 2 |  | <0.5 |  | <0.5 | <LOR | <LOR | <LOR
beta-Endosulfan | µg/L | 0.5 |  |  | 4 | 2 |  | <0.5 |  | <0.5 | <LOR | <LOR | <LOR
4.4’-DDD | µg/L | 0.5 |  |  | 4 | 2 |  | <0.5 |  | <0.5 | <LOR | <LOR | <LOR
Endrin aldehyde | µg/L | 0.5 |  |  | 4 | 2 |  | <0.5 |  | <0.5 | <LOR | <LOR | <LOR
Endosulfan sulfate | µg/L | 0.5 |  |  | 4 | 2 |  | <0.5 |  | <0.5 | <LOR | <LOR | <LOR
4.4’-DDT | µg/L | 2 |  |  | 4 | 2 |  | <2 |  | <2 | <LOR | <LOR | <LOR
Endrin ketone | µg/L | 0.5 |  |  | 4 | 2 |  | <0.5 |  | <0.5 | <LOR | <LOR | <LOR
Methoxychlor | µg/L | 2 |  |  | 4 | 2 |  | <2 |  | <2 | <LOR | <LOR | <LOR
Total Metals
Aluminium | mg/L | 0.01 |  | 0.055 | 1 | 1 |  |  |  | 0.13 | <LOR | <LOR | <LOR
Arsenic | mg/L | 0.001 |  | 0.013 | 1 | 1 |  |  |  | <0.001 | <LOR | <LOR | <LOR
Barium | mg/L | 0.001 |  |  | 1 | 1 |  |  |  | 0.164 | <LOR | <LOR | <LOR
Cadmium | mg/L | 0.0001 |  | 0.0002 | 1 | 1 |  |  |  | 0.0001 | <LOR | <LOR | <LOR
Chromium | mg/L | 0.001 |  | 0.001 | 1 | 1 |  |  |  | <0.001 | <LOR | <LOR | <LOR
Cobalt | mg/L | 0.001 |  |  | 1 | 1 |  |  |  | 0.034 | <LOR | <LOR | <LOR
Copper | mg/L | 0.001 |  | 0.0014 | 1 | 1 |  |  |  | 0.007 | <LOR | <LOR | <LOR
Lead | mg/L | 0.001 |  | 0.0034 | 1 | 1 |  |  |  | 0.021 | <LOR | <LOR | <LOR
Mercury | mg/L | 0.0001 |  | 0.0006 | 1 | 1 |  |  |  | <0.0001 | <LOR | <LOR | <LOR
Zinc | mg/L | 0.005 |  | 0.008 | 1 | 1 |  |  |  | 0.123 | <LOR | <LOR | <LOR
Monocyclic Aromatic Hydrocarbons
Benzene | µg/L | 1 |  | 950 | 1 | 1 |  |  |  | <1 | <LOR | <LOR | <LOR
Toluene | µg/L | 5 |  |  | 1 | 1 |  |  |  | <2 | <LOR | <LOR | <LOR
Ethylbenzene | µg/L | 2 |  |  | 1 | 1 |  |  |  | <2 | <LOR | <LOR | <LOR
Total Polychlorinated biphenyls | µg/L | 1 |  |  | 1 | 1 |  |  |  | <1 | <LOR | <LOR | <LOR
Total Dissolved Solids @180°C | mg/L | 1 |  |  | 1 | 1 |  |  |  | 616 | <LOR | <LOR | <LOR
Phosphate | mg/L | 0.01 |  |  | 1 | 1 |  |  |  | <0.01 | <LOR | <LOR | <LOR
Total Petroleum Hydrocarbons
C6 - C9 Fraction | µg/L | 20 |  |  | 1 | 1 |  |  |  | <20 | <LOR | <LOR | <LOR
C10 - C14 Fraction | µg/L | 50 |  |  | 1 | 1 |  |  |  | <50 | <LOR | <LOR | <LOR
C15 - C28 Fraction | µg/L | 100 |  |  | 1 | 1 |  |  |  | <100 | <LOR | <LOR | <LOR
C29 - C36 Fraction | µg/L | 50 |  |  | 1 | 1 |  |  |  | <50 | <LOR | <LOR | <LOR
C10-C36 TOTAL | µg/L | 50 |  |  | 1 | 1 |  |  |  | <50 | <LOR | <LOR | <LOR
Polynuclear Aromatic Hydrocarbons
Naphthalene | µg/L | 1 |  |  | 1 | 1 |  |  |  | <1.0 | <LOR | <LOR | <LOR
Acenaphthylene | µg/L | 1 |  |  | 1 | 1 |  |  |  | <1.0 | <LOR | <LOR | <LOR
Acenaphthene | µg/L | 1 |  |  | 1 | 1 |  |  |  | <1.0 | <LOR | <LOR | <LOR
Fluorene | µg/L | 1 |  |  | 1 | 1 |  |  |  | <1.0 | <LOR | <LOR | <LOR
Phenanthrene | µg/L | 1 |  |  | 1 | 1 |  |  |  | <1.0 | <LOR | <LOR | <LOR
Anthracene | µg/L | 1 |  |  | 1 | 1 |  |  |  | <1.0 | <LOR | <LOR | <LOR
Fluoranthene | µg/L | 1 |  |  | 1 | 1 |  |  |  | <1.0 | <LOR | <LOR | <LOR
Pyrene | µg/L | 1 |  |  | 1 | 1 |  |  |  | <1.0 | <LOR | <LOR | <LOR
Benz(a)anthracene | µg/L | 1 |  |  | 1 | 1 |  |  |  | <1.0 | <LOR | <LOR | <LOR
Chrysene | µg/L | 1 |  |  | 1 | 1 |  |  |  | <1.0 | <LOR | <LOR | <LOR
Benzo(b)fluoranthene | µg/L | 1 |  |  | 1 | 1 |  |  |  | <1.0 | <LOR | <LOR | <LOR
Benzo(k)fluoranthene | µg/L | 1 |  |  | 1 | 1 |  |  |  | <1.0 | <LOR | <LOR | <LOR
Benzo(a)pyrene | µg/L | 0.5 |  |  | 1 | 1 |  |  |  | <0.5 | <LOR | <LOR | <LOR
Indeno(1.2.3.cd)pyrene | µg/L | 1 |  |  | 1 | 1 |  |  |  | <1.0 | <LOR | <LOR | <LOR
Dibenz(a.h)anthracene | µg/L | 1 |  |  | 1 | 1 |  |  |  | <1.0 | <LOR | <LOR | <LOR
Benzo(g.h.i)perylene | µg/L | 1 |  |  | 1 | 1 |  |  |  | <1.0 | <LOR | <LOR | <LOR
Organophosphorus Pesticides (OP)
Dichlorvos | µg/L | 0.5 |  |  | 1 | 1 |  |  |  | <0.5
Demeton-S-methyl | µg/L | 0.5 |  |  | 1 | 1 |  |  |  | <0.5
Monocrotophos | µg/L | 2 |  |  | 1 | 1 |  |  |  | <2
Fenthion | µg/L | 0.5 |  |  | 1 | 1 |  |  |  | <0.5
Chlorpyrifos | µg/L | 0.5 |  |  | 1 | 1 |  |  |  | <0.5
Parathion | µg/L | 2 |  |  | 1 | 1 |  |  |  | <2
Pirimphos-ethyl | µg/L | 0.5 |  |  | 1 | 1 |  |  |  | <0.5
Bromophos-ethyl | µg/L | 0.5 |  |  | 1 | 1 |  |  |  | <0.5
Fenamiphos | µg/L | 0.5 |  |  | 1 | 1 |  |  |  | <0.5
Prothiofos | µg/L | 0.5 |  |  | 1 | 1 |  |  |  | <0.5
Ethion | µg/L | 0.5 |  |  | 1 | 1 |  |  |  | <0.5
Carbophenothion | µg/L | 0.5 |  |  | 1 | 1 |  |  |  | <0.5
Azinphos Methyl | µg/L | 0.5 |  |  | 1 | 1 |  |  |  | <0.5
Hexavalent Chromium | mg/L | 0.01 |  | 0.001 | 1 | 1 |  |  |  | <0.01
Halogenated Aliphatic Compounds
Dichlorodifluoromethane | µg/L | 50 |  |  | 1 | 1 |  |  |  | <50
Chloromethane | µg/L | 50 |  |  | 1 | 1 |  |  |  | <50
Vinyl chloride | µg/L | 50 |  |  | 1 | 1 |  |  |  | <50
Bromomethane | µg/L | 50 |  |  | 1 | 1 |  |  |  | <50
Chloroethane | µg/L | 50 |  |  | 1 | 1 |  |  |  | <50
1.1-Dichloroethene | µg/L | 5 |  |  | 1 | 1 |  |  |  | <5
Iodomethane | µg/L | 5 |  |  | 1 | 1 |  |  |  | <5
Methylene chloride | µg/L | 5 |  |  | 1 | 1 |  |  |  | <5
trans-1.2-Dichloroethene | µg/L | 5 |  |  | 1 | 1 |  |  |  | <5
1.1-Dichloroethane | µg/L | 5 |  |  | 1 | 1 |  |  |  | <5
cis-1.2-Dichloroethene | µg/L | 5 |  |  | 1 | 1 |  |  |  | <5
1.1.1-Trichloroethane | µg/L | 5 |  |  | 1 | 1 |  |  |  | <5
1.1-Dichloropropylene | µg/L | 5 |  |  | 1 | 1 |  |  |  | <5
Carbon Tetrachloride | µg/L | 5 |  |  | 1 | 1 |  |  |  | <5
1.2-Dichloroethane | µg/L | 5 |  |  | 1 | 1 |  |  |  | <5
Trichloroethene | µg/L | 5 |  |  | 1 | 1 |  |  |  | <5
Dibromomethane | µg/L | 5 |  |  | 1 | 1 |  |  |  | <5
1.1.2-Trichloroethane | µg/L | 5 |  |  | 1 | 1 |  |  |  | <5
1.3-Dichloropropane | µg/L | 5 |  |  | 1 | 1 |  |  |  | <5
Tetrachloroethene | µg/L | 5 |  |  | 1 | 1 |  |  |  | <5
1.1.1.2-Tetrachloroethane | µg/L | 5 |  |  | 1 | 1 |  |  |  | <5
trans-1.4-Dichloro-2-butene | µg/L | 5 |  |  | 1 | 1 |  |  |  | <5
cis-1.4-Dichloro-2-butene | µg/L | 5 |  |  | 1 | 1 |  |  |  | <5
1.1.2.2-Tetrachloroethane | µg/L | 5 |  |  | 1 | 1 |  |  |  | <5
1.2.3-Trichloropropane | µg/L | 5 |  |  | 1 | 1 |  |  |  | <5
Pentachloroethane | µg/L | 5 |  |  | 1 | 1 |  |  |  | <5
1.2-Dibromo-3-chloropropane | µg/L | 5 |  |  | 1 | 1 |  |  |  | <5
Hexachlorobutadiene | µg/L | 5 |  |  | 1 | 1 |  |  |  | <5
Bromochloromethane | µg/L | 5 |  |  | 1 | 1 |  |  |  | <5
1-Chloro-2-propene (Allyl chloride) | µg/L | 5 |  |  | 1 | 0
greater than 95% fresh guideline
Data by: Peter Dean
Checked: Jonathon Deacon

## MP2
Analytes | Units | LOR | 95% fresh guideline (min) | 95% fresh guideline | No of samples required | No. of samples you collected and analysed | Quarterly | Quarterly | Quarterly | Annual | Lowest sample value | Mean of samples | Highest sample value
[7 empty] | 2012-02-01 | 2012-05-09 | 2012-08-09 | 2012-10-03
[7 empty] | Site 2 | Site 2 | Site 2 | Site 2
pH Value | pH Unit | 0.01 | 6.5 | 8 | 4 | 4 | 5.44 | 5.57 | 5.64 | 5.71 | 5.44 | 5.59 | 5.71
Electrical Conductivity | µS/cm | 1 |  |  | 4 | 4 | 7510 | 7730 | 7190 | 9030 | 7190 | 7865 | 9030
Suspended Solids (SS) | mg/L | 1
Hydroxide Alkalinity as CaCO3 | mg/L | 1 |  |  | 4 | 4 | <1 | <1 | <1 | <1 | <LOR | <LOR | <LOR
Carbonate Alkalinity as CaCO3 | mg/L | 1 |  |  | 4 | 4 | <1 | <1 | <1 | <1 | <LOR | <LOR | <LOR
Bicarbonate Alkalinity as CaCO3 | mg/L | 1 |  |  | 4 | 4 | 28 | 23 | 28 | 44 | 23 | 30.75 | 44
Total Alkalinity as CaCO3 | mg/L | 1 |  |  | 4 | 4 | 28 | 23 | 28 | 44 | 23 | 30.75 | 44
Sulphate as SO4 2- | mg/L | 1 |  |  | 4 | 4 | 265 | 239 | 259 | 309 | 239 | 268 | 309
Chloride | mg/L | 1 |  |  | 4 | 4 | 2450 | 2750 | 2410 | 3220 | 2410 | 2707.5 | 3220
Calcium | mg/L | 1 |  |  | 4 | 4 | 24 | 25 | 21 | 29 | 21 | 24.75 | 29
Magnesium | mg/L | 1 |  |  | 4 | 4 | 159 | 171 | 146 | 206 | 146 | 170.5 | 206
Sodium | mg/L | 1 |  |  | 4 | 4 | 1320 | 1430 | 1250 | 1640 | 1250 | 1410 | 1640
Potassium | mg/L | 1 |  |  | 4 | 4 | 22 | 23 | 21 | 26 | 21 | 23 | 26
Dissolved Manganese | mg/L | 0.001 |  | 1.9 | 4 | 3 | 0.661 | 0.718 | 0.691 |  | 0.661 | 0.69 | 0.718
Dissolved Iron | mg/L | 0.05 |  |  | 4 | 3 | <0.05 | <0.05 | <0.05 |  | <LOR | <LOR | <LOR
Total Manganese | mg/L | 0.001 |  | 1.9 | [5 empty] | 0.878 | 0.878 | 0.878 | 0.878
Total Iron | mg/L | 0.05 | [7 empty] | 52.3 | 52.3 | 52.3 | 52.3
Fluoride | mg/L | 0.1 |  |  | 4 | 4 | 1.2 | 0.8 | 0.8 | 1 | 0.8 | 0.95 | 1.2
Ammonia as N | mg/L | 0.01 |  | 0.9 | 4 | 4 | <0.10 | 0.17 | 0.1 | <0.10 | 0.1 | 0.135 | 0.17
Nitrite as N | mg/L | 0.01 |  |  | 4 | 4 | <0.01 | <0.01 | <0.01 | <0.01 | <LOR | <LOR | <LOR
Nitrate as N | mg/L | 0.01 |  | 0.7 | 4 | 4 | 0.03 | 0.02 | 0.04 | 0.06 | 0.02 | 0.0375 | 0.06
Nitrite + Nitrate as N | mg/L | 0.01 |  |  | 4 | 4 | 0.03 | 0.02 | 0.04 | 0.06 | 0.02 | 0.0375 | 0.06
Total Anions | meq/L | 0.01 |  |  | 4 | 4 | 75.2 | 83 | 73.9 | 98.1 | 73.9 | 82.55 | 98.1
Total Cations | meq/L | 0.01 |  |  | 4 | 4 | 72.3 | 78.1 | 68 | 90.4 | 68 | 77.2 | 90.4
Ionic Balance | % | 0.01 |  |  | 4 | 4 | 2 | 3.06 | 4.22 | 4.12 | 2 | 3.35 | 4.22
Total Organic Carbon | mg/L | 1 |  |  | 4 | 4 | 5 | 427 | 5 | <1 | 5 | 145.6667 | 427
Biochemical Oxygen Demand | mg/L | 2 |  |  | 1 | 1 |  |  |  | <2 | <LOR | <LOR | <LOR
Phenols (Total) | mg/L | 0.05 |  | 0.32 | 4 | 4 | <0.05 | <0.05 | <0.05 | <0.05 | <LOR | <LOR | <LOR
Organochlorine Pesticides (OC)
alpha-BHC | µg/L | 0.5 |  |  | 4 | 4 | <0.5 | <0.5 | <0.5 | <0.5 | <LOR | <LOR | <LOR
Hexachlorobenzene (HCB) | µg/L | 0.5 |  |  | 4 | 4 | <0.5 | <0.5 | <0.5 | <0.5 | <LOR | <LOR | <LOR
beta-BHC | µg/L | 0.5 |  |  | 4 | 4 | <0.5 | <0.5 | <0.5 | <0.5 | <LOR | <LOR | <LOR
gamma-BHC | µg/L | 0.5 |  |  | 4 | 4 | <0.5 | <0.5 | <0.5 | <0.5 | <LOR | <LOR | <LOR
delta-BHC | µg/L | 0.5 |  |  | 4 | 4 | <0.5 | <0.5 | <0.5 | <0.5 | <LOR | <LOR | <LOR
Heptachlor | µg/L | 0.5 |  | 0.09 | 4 | 4 | <0.5 | <0.5 | <0.5 | <0.5 | <LOR | <LOR | <LOR
Aldrin | µg/L | 0.5 |  |  | 4 | 4 | <0.5 | <0.5 | <0.5 | <0.5 | <LOR | <LOR | <LOR
Heptachlor epoxide | µg/L | 0.5 |  |  | 4 | 4 | <0.5 | <0.5 | <0.5 | <0.5 | <LOR | <LOR | <LOR
trans-Chlordane | µg/L | 0.5 |  |  | 4 | 4 | <0.5 | <0.5 | <0.5 | <0.5 | <LOR | <LOR | <LOR
alpha-Endosulfan | µg/L | 0.5 |  |  | 4 | 4 | <0.5 | <0.5 | <0.5 | <0.5 | <LOR | <LOR | <LOR
cis-Chlordane | µg/L | 0.5 |  |  | 4 | 4 | <0.5 | <0.5 | <0.5 | <0.5 | <LOR | <LOR | <LOR
Dieldrin | µg/L | 0.5 |  |  | 4 | 4 | <0.5 | <0.5 | <0.5 | <0.5 | <LOR | <LOR | <LOR
4.4’-DDE | µg/L | 0.5 |  |  | 4 | 4 | <0.5 | <0.5 | <0.5 | <0.5 | <LOR | <LOR | <LOR
Endrin | µg/L | 0.5 |  |  | 4 | 4 | <0.5 | <0.5 | <0.5 | <0.5 | <LOR | <LOR | <LOR
beta-Endosulfan | µg/L | 0.5 |  |  | 4 | 4 | <0.5 | <0.5 | <0.5 | <0.5 | <LOR | <LOR | <LOR
4.4’-DDD | µg/L | 0.5 |  |  | 4 | 4 | <0.5 | <0.5 | <0.5 | <0.5 | <LOR | <LOR | <LOR
Endrin aldehyde | µg/L | 0.5 |  |  | 4 | 4 | <0.5 | <0.5 | <0.5 | <0.5 | <LOR | <LOR | <LOR
Endosulfan sulfate | µg/L | 0.5 |  |  | 4 | 4 | <0.5 | <0.5 | <0.5 | <0.5 | <LOR | <LOR | <LOR
4.4’-DDT | µg/L | 2 |  |  | 4 | 4 | <2 | <2 | <2 | <2 | <LOR | <LOR | <LOR
Endrin ketone | µg/L | 0.5 |  |  | 4 | 4 | <0.5 | <0.5 | <0.5 | <0.5 | <LOR | <LOR | <LOR
Methoxychlor | µg/L | 2 |  |  | 4 | 4 | <2 | <2 | <2 | <2 | <LOR | <LOR | <LOR
Total Metals
Aluminium | mg/L | 0.01 |  | 0.055 | 1 | 1 |  |  |  | 33.1
Arsenic | mg/L | 0.001 |  | 0.013 | 1 | 1 |  |  |  | 0.032
Barium | mg/L | 0.001 |  |  | 1 | 1 |  |  |  | 0.09
Cadmium | mg/L | 0.0001 |  | 0.0002 | 1 | 1 |  |  |  | <0.0001
Chromium | mg/L | 0.001 |  | 0.001 | 1 | 1 |  |  |  | 0.024
Cobalt | mg/L | 0.001 |  |  | 1 | 1 |  |  |  | 0.063
Copper | mg/L | 0.001 |  | 0.0014 | 1 | 1 |  |  |  | 0.015
Lead | mg/L | 0.001 |  | 0.0034 | 1 | 1 |  |  |  | 0.028
Mercury | mg/L | 0.0001 |  | 0.0006 | 1 | 1 |  |  |  | <0.0001
Zinc | mg/L | 0.005 |  | 0.008 | 1 | 1 |  |  |  | 0.245
Monocyclic Aromatic Hydrocarbons
Benzene | µg/L | 1 |  | 950 | 1 | 1 |  |  |  | <1
Toluene | µg/L | 5 |  |  | 1 | 1 |  |  |  | <2
Ethylbenzene | µg/L | 2 |  |  | 1 | 1 |  |  |  | <2
Total Polychlorinated biphenyls | µg/L | 1 |  |  | 1 | 1 |  |  |  | <1
Total Dissolved Solids @180°C | mg/L | 1 |  |  | 1 | 1 |  |  |  | 5580
Phosphate | mg/L | 0.01 |  |  | 1 | 1 |  |  |  | <0.01
Total Petroleum Hydrocarbons
C6 - C9 Fraction | µg/L | 20 |  |  | 1 | 1 |  |  |  | <20
C10 - C14 Fraction | µg/L | 50 |  |  | 1 | 1 |  |  |  | <50
C15 - C28 Fraction | µg/L | 100 |  |  | 1 | 1 |  |  |  | <100
C29 - C36 Fraction | µg/L | 50 |  |  | 1 | 1 |  |  |  | <50
C10-C36 TOTAL | µg/L | 50 |  |  | 1 | 1 |  |  |  | <50
Polynuclear Aromatic Hydrocarbons
Naphthalene | µg/L | 1 |  |  | 1 | 1 |  |  |  | <1.0
Acenaphthylene | µg/L | 1 |  |  | 1 | 1 |  |  |  | <1.0
Acenaphthene | µg/L | 1 |  |  | 1 | 1 |  |  |  | <1.0
Fluorene | µg/L | 1 |  |  | 1 | 1 |  |  |  | <1.0
Phenanthrene | µg/L | 1 |  |  | 1 | 1 |  |  |  | <1.0
Anthracene | µg/L | 1 |  |  | 1 | 1 |  |  |  | <1.0
Fluoranthene | µg/L | 1 |  |  | 1 | 1 |  |  |  | <1.0
Pyrene | µg/L | 1 |  |  | 1 | 1 |  |  |  | <1.0
Benz(a)anthracene | µg/L | 1 |  |  | 1 | 1 |  |  |  | <1.0
Chrysene | µg/L | 1 |  |  | 1 | 1 |  |  |  | <1.0
Benzo(b)fluoranthene | µg/L | 1 |  |  | 1 | 1 |  |  |  | <1.0
Benzo(k)fluoranthene | µg/L | 1 |  |  | 1 | 1 |  |  |  | <1.0
Benzo(a)pyrene | µg/L | 0.5 |  |  | 1 | 1 |  |  |  | <0.5
Indeno(1.2.3.cd)pyrene | µg/L | 1 |  |  | 1 | 1 |  |  |  | <1.0
Dibenz(a.h)anthracene | µg/L | 1 |  |  | 1 | 1 |  |  |  | <1.0
Benzo(g.h.i)perylene | µg/L | 1 |  |  | 1 | 1 |  |  |  | <1.0
Organophosphorus Pesticides (OP)
Dichlorvos | µg/L | 0.5 |  |  | 1 | 1 |  |  |  | <0.5
Demeton-S-methyl | µg/L | 0.5 |  |  | 1 | 1 |  |  |  | <0.5
Monocrotophos | µg/L | 2 |  |  | 1 | 1 |  |  |  | <2
Fenthion | µg/L | 0.5 |  |  | 1 | 1 |  |  |  | <0.5
Chlorpyrifos | µg/L | 0.5 |  |  | 1 | 1 |  |  |  | <0.5
Parathion | µg/L | 2 |  |  | 1 | 1 |  |  |  | <2
Pirimphos-ethyl | µg/L | 0.5 |  |  | 1 | 1 |  |  |  | <0.5
Bromophos-ethyl | µg/L | 0.5 |  |  | 1 | 1 |  |  |  | <0.5
Fenamiphos | µg/L | 0.5 |  |  | 1 | 1 |  |  |  | <0.5
Prothiofos | µg/L | 0.5 |  |  | 1 | 1 |  |  |  | <0.5
Ethion | µg/L | 0.5 |  |  | 1 | 1 |  |  |  | <0.5
Carbophenothion | µg/L | 0.5 |  |  | 1 | 1 |  |  |  | <0.5
Azinphos Methyl | µg/L | 0.5 |  |  | 1 | 1 |  |  |  | <0.5
Hexavalent Chromium | mg/L | 0.01 |  | 0.001 | 1 | 1 |  |  |  | <0.01
Halogenated Aliphatic Compounds
Dichlorodifluoromethane | µg/L | 50 |  |  | 1 | 1 |  |  |  | <50
Chloromethane | µg/L | 50 |  |  | 1 | 1 |  |  |  | <50
Vinyl chloride | µg/L | 50 |  |  | 1 | 1 |  |  |  | <50
Bromomethane | µg/L | 50 |  |  | 1 | 1 |  |  |  | <50
Chloroethane | µg/L | 50 |  |  | 1 | 1 |  |  |  | <50
1.1-Dichloroethene | µg/L | 5 |  |  | 1 | 1 |  |  |  | <5
Iodomethane | µg/L | 5 |  |  | 1 | 1 |  |  |  | <5
Methylene chloride | µg/L | 5 |  |  | 1 | 1 |  |  |  | <5
trans-1.2-Dichloroethene | µg/L | 5 |  |  | 1 | 1 |  |  |  | <5
1.1-Dichloroethane | µg/L | 5 |  |  | 1 | 1 |  |  |  | <5
cis-1.2-Dichloroethene | µg/L | 5 |  |  | 1 | 1 |  |  |  | <5
1.1.1-Trichloroethane | µg/L | 5 |  |  | 1 | 1 |  |  |  | <5
1.1-Dichloropropylene | µg/L | 5 |  |  | 1 | 1 |  |  |  | <5
Carbon Tetrachloride | µg/L | 5 |  |  | 1 | 1 |  |  |  | <5
1.2-Dichloroethane | µg/L | 5 |  |  | 1 | 1 |  |  |  | <5
Trichloroethene | µg/L | 5 |  |  | 1 | 1 |  |  |  | <5
Dibromomethane | µg/L | 5 |  |  | 1 | 1 |  |  |  | <5
1.1.2-Trichloroethane | µg/L | 5 |  |  | 1 | 1 |  |  |  | <5
1.3-Dichloropropane | µg/L | 5 |  |  | 1 | 1 |  |  |  | <5
Tetrachloroethene | µg/L | 5 |  |  | 1 | 1 |  |  |  | <5
1.1.1.2-Tetrachloroethane | µg/L | 5 |  |  | 1 | 1 |  |  |  | <5
trans-1.4-Dichloro-2-butene | µg/L | 5 |  |  | 1 | 1 |  |  |  | <5
cis-1.4-Dichloro-2-butene | µg/L | 5 |  |  | 1 | 1 |  |  |  | <5
1.1.2.2-Tetrachloroethane | µg/L | 5 |  |  | 1 | 1 |  |  |  | <5
1.2.3-Trichloropropane | µg/L | 5 |  |  | 1 | 1 |  |  |  | <5
Pentachloroethane | µg/L | 5 |  |  | 1 | 1 |  |  |  | <5
1.2-Dibromo-3-chloropropane | µg/L | 5 |  |  | 1 | 1 |  |  |  | <5
Hexachlorobutadiene | µg/L | 5 |  |  | 1 | 1 |  |  |  | <5
Bromochloromethane | µg/L | 5 |  |  | 1 | 1 |  |  |  | <5
1-Chloro-2-propene (Allyl chloride) | µg/L | 5 |  |  | 1 | 0
greater than 95% fresh guideline
Data by: Peter Dean
Checked: Jonathon Deacon

## MP3
Analytes | Units | LOR | 95% fresh guideline (min) | 95% fresh guideline | No of samples required | No. of samples you collected and analysed | Quarterly | Quarterly | Quarterly | Annual | Lowest sample value | Mean of samples | Highest sample value
[7 empty] | 2012-02-01 | 2012-05-09 | 2012-08-09 | 2012-10-03
[7 empty] | Site 3 | Site 3 | Site 3 | Site 3
pH Value | pH Unit | 0.01 | 6.5 | 8 | 4 | 4 | 6.73 | 6.73 | 6.79 | 6.77 | 6.73 | 6.755 | 6.79
Electrical Conductivity | µS/cm | 1 |  |  | 4 | 4 | 4320 | 2380 | 2410 | 4200 | 2380 | 3327.5 | 4320
Suspended Solids (SS) | mg/L | 1
Hydroxide Alkalinity as CaCO3 | mg/L | 1 |  |  | 4 | 4 | <1 | <1 | <1 | <1 | <LOR | <LOR | <LOR
Carbonate Alkalinity as CaCO3 | mg/L | 1 |  |  | 4 | 4 | <1 | <1 | <1 | <1 | <LOR | <LOR | <LOR
Bicarbonate Alkalinity as CaCO3 | mg/L | 1 |  |  | 4 | 4 | 682 | 491 | 515 | 567 | 491 | 563.75 | 682
Total Alkalinity as CaCO3 | mg/L | 1 |  |  | 4 | 4 | 682 | 491 | 515 | 567 | 491 | 563.75 | 682
Sulphate as SO4 2- | mg/L | 1 |  |  | 4 | 4 | <1 | 28 | 26 | 6 | 6 | 20 | 28
Chloride | mg/L | 1 |  |  | 4 | 4 | 1000 | 551 | 516 | 1020 | 516 | 771.75 | 1020
Calcium | mg/L | 1 |  |  | 4 | 4 | 33 | 13 | 14 | 33 | 13 | 23.25 | 33
Magnesium | mg/L | 1 |  |  | 4 | 4 | 93 | 59 | 59 | 89 | 59 | 75 | 93
Sodium | mg/L | 1 |  |  | 4 | 4 | 566 | 407 | 362 | 599 | 362 | 483.5 | 599
Potassium | mg/L | 1 |  |  | 4 | 4 | 56 | 12 | 17 | 63 | 12 | 37 | 63
Dissolved Manganese | mg/L | 0.001 |  | 1.9 | 4 | 3 | 0.903 | 1.5 | 1.35 |  | 0.903 | 1.251 | 1.5
Dissolved Iron | mg/L | 0.05 |  |  | 4 | 3 | 1.3 | 104 | 56.1 |  | 1.3 | 53.8 | 104
Total Manganese | mg/L | 0.001 |  | 1.9 | [5 empty] | 0.892 | 0.892 | 0.892 | 0.892
Total Iron | mg/L | 0.05 | [7 empty] | 156 | 156 | 156 | 156
Fluoride | mg/L | 0.1 |  |  | 4 | 4 | 0.2 | 0.2 | 0.1 | 0.2 | 0.1 | 0.175 | 0.2
Ammonia as N | mg/L | 0.01 |  | 0.9 | 4 | 4 | 69.7 | 13 | 17.5 | 68.7 | 13 | 42.225 | 69.7
Nitrite as N | mg/L | 0.01 |  |  | 4 | 4 | 0.02 | 0.02 | <0.01 | <0.01 | 0.02 | 0.02 | 0.02
Nitrate as N | mg/L | 0.01 |  | 0.7 | 4 | 4 | 0.02 | <0.01 | 0.01 | 0.02 | 0.01 | 0.016667 | 0.02
Nitrite + Nitrate as N | mg/L | 0.01 |  |  | 4 | 4 | 0.04 | 0.02 | 0.01 | 0.02 | 0.01 | 0.0225 | 0.04
Total Anions | meq/L | 0.01 |  |  | 4 | 4 | 41.8 | 25.9 | 25.4 | 40.2 | 25.4 | 33.325 | 41.8
Total Cations | meq/L | 0.01 |  |  | 4 | 4 | 40.3 | 23.5 | 23 | 36.6 | 23 | 30.85 | 40.3
Ionic Balance | % | 0.01 |  |  | 4 | 4 | 1.85 | 4.93 | 4.99 | 4.69 | 1.85 | 4.115 | 4.99
Total Organic Carbon | mg/L | 1 |  |  | 4 | 4 | 68 | 186 | 42 | 51 | 42 | 86.75 | 186
Biochemical Oxygen Demand | mg/L | 2 |  |  | 1 | 1 |  |  |  | <2 | <LOR | <LOR | <LOR
Phenols (Total) | mg/L | 0.05 |  | 0.32 | 4 | 4 | <0.05 | <0.05 | <0.05 | <0.05 | <LOR | <LOR | <LOR
Organochlorine Pesticides (OC)
alpha-BHC | µg/L | 0.5 |  |  | 4 | 4 | <0.5 | <0.5 | <0.5 | <0.5 | <LOR | <LOR | <LOR
Hexachlorobenzene (HCB) | µg/L | 0.5 |  |  | 4 | 4 | <0.5 | <0.5 | <0.5 | <0.5 | <LOR | <LOR | <LOR
beta-BHC | µg/L | 0.5 |  |  | 4 | 4 | <0.5 | <0.5 | <0.5 | <0.5 | <LOR | <LOR | <LOR
gamma-BHC | µg/L | 0.5 |  |  | 4 | 4 | <0.5 | <0.5 | <0.5 | <0.5 | <LOR | <LOR | <LOR
delta-BHC | µg/L | 0.5 |  |  | 4 | 4 | <0.5 | <0.5 | <0.5 | <0.5 | <LOR | <LOR | <LOR
Heptachlor | µg/L | 0.5 |  | 0.09 | 4 | 4 | <0.5 | <0.5 | <0.5 | <0.5 | <LOR | <LOR | <LOR
Aldrin | µg/L | 0.5 |  |  | 4 | 4 | <0.5 | <0.5 | <0.5 | <0.5 | <LOR | <LOR | <LOR
Heptachlor epoxide | µg/L | 0.5 |  |  | 4 | 4 | <0.5 | <0.5 | <0.5 | <0.5 | <LOR | <LOR | <LOR
trans-Chlordane | µg/L | 0.5 |  |  | 4 | 4 | <0.5 | <0.5 | <0.5 | <0.5 | <LOR | <LOR | <LOR
alpha-Endosulfan | µg/L | 0.5 |  |  | 4 | 4 | <0.5 | <0.5 | <0.5 | <0.5 | <LOR | <LOR | <LOR
cis-Chlordane | µg/L | 0.5 |  |  | 4 | 4 | <0.5 | <0.5 | <0.5 | <0.5 | <LOR | <LOR | <LOR
Dieldrin | µg/L | 0.5 |  |  | 4 | 4 | <0.5 | <0.5 | <0.5 | <0.5 | <LOR | <LOR | <LOR
4.4’-DDE | µg/L | 0.5 |  |  | 4 | 4 | <0.5 | <0.5 | <0.5 | <0.5 | <LOR | <LOR | <LOR
Endrin | µg/L | 0.5 |  |  | 4 | 4 | <0.5 | <0.5 | <0.5 | <0.5 | <LOR | <LOR | <LOR
beta-Endosulfan | µg/L | 0.5 |  |  | 4 | 4 | <0.5 | <0.5 | <0.5 | <0.5 | <LOR | <LOR | <LOR
4.4’-DDD | µg/L | 0.5 |  |  | 4 | 4 | <0.5 | <0.5 | <0.5 | <0.5 | <LOR | <LOR | <LOR
Endrin aldehyde | µg/L | 0.5 |  |  | 4 | 4 | <0.5 | <0.5 | <0.5 | <0.5 | <LOR | <LOR | <LOR
Endosulfan sulfate | µg/L | 0.5 |  |  | 4 | 4 | <0.5 | <0.5 | <0.5 | <0.5 | <LOR | <LOR | <LOR
4.4’-DDT | µg/L | 2 |  |  | 4 | 4 | <2 | <2 | <2 | <2 | <LOR | <LOR | <LOR
Endrin ketone | µg/L | 0.5 |  |  | 4 | 4 | <0.5 | <0.5 | <0.5 | <0.5 | <LOR | <LOR | <LOR
Methoxychlor | µg/L | 2 |  |  | 4 | 4 | <2 | <2 | <2 | <2 | <LOR | <LOR | <LOR
Total Metals
Aluminium | mg/L | 0.01 |  | 0.055 | 1 | 1 |  |  |  | 31.1
Arsenic | mg/L | 0.001 |  | 0.013 | 1 | 1 |  |  |  | 0.014
Barium | mg/L | 0.001 |  |  | 1 | 1 |  |  |  | 1.08
Cadmium | mg/L | 0.0001 |  | 0.0002 | 1 | 1 |  |  |  | <0.0001
Chromium | mg/L | 0.001 |  | 0.001 | 1 | 1 |  |  |  | 0.03
Cobalt | mg/L | 0.001 |  |  | 1 | 1 |  |  |  | 0.008
Copper | mg/L | 0.001 |  | 0.0014 | 1 | 1 |  |  |  | 0.027
Lead | mg/L | 0.001 |  | 0.0034 | 1 | 1 |  |  |  | 0.066
Mercury | mg/L | 0.0001 |  | 0.0006 | 1 | 1 |  |  |  | <0.0001
Zinc | mg/L | 0.005 |  | 0.008 | 1 | 1 |  |  |  | 0.073
Monocyclic Aromatic Hydrocarbons
Benzene | µg/L | 1 |  | 950 | 1 | 1 |  |  |  | <1
Toluene | µg/L | 5 |  |  | 1 | 1 |  |  |  | <2
Ethylbenzene | µg/L | 2 |  |  | 1 | 1 |  |  |  | <2
Total Polychlorinated biphenyls | µg/L | 1 |  |  | 1 | 1 |  |  |  | <1
Total Dissolved Solids @180°C | mg/L | 1 |  |  | 1 | 1 |  |  |  | 1960
Phosphate | mg/L | 0.01 |  |  | 1 | 1 |  |  |  | <0.10
Total Petroleum Hydrocarbons
C6 - C9 Fraction | µg/L | 20 |  |  | 1 | 1 |  |  |  | <20
C10 - C14 Fraction | µg/L | 50 |  |  | 1 | 1 |  |  |  | <50
C15 - C28 Fraction | µg/L | 100 |  |  | 1 | 1 |  |  |  | <100
C29 - C36 Fraction | µg/L | 50 |  |  | 1 | 1 |  |  |  | <50
C10-C36 TOTAL | µg/L | 50 |  |  | 1 | 1 |  |  |  | <50
Polynuclear Aromatic Hydrocarbons
Naphthalene | µg/L | 1 |  |  | 1 | 1 |  |  |  | <1.0
Acenaphthylene | µg/L | 1 |  |  | 1 | 1 |  |  |  | <1.0
Acenaphthene | µg/L | 1 |  |  | 1 | 1 |  |  |  | <1.0
Fluorene | µg/L | 1 |  |  | 1 | 1 |  |  |  | <1.0
Phenanthrene | µg/L | 1 |  |  | 1 | 1 |  |  |  | <1.0
Anthracene | µg/L | 1 |  |  | 1 | 1 |  |  |  | <1.0
Fluoranthene | µg/L | 1 |  |  | 1 | 1 |  |  |  | <1.0
Pyrene | µg/L | 1 |  |  | 1 | 1 |  |  |  | <1.0
Benz(a)anthracene | µg/L | 1 |  |  | 1 | 1 |  |  |  | <1.0
Chrysene | µg/L | 1 |  |  | 1 | 1 |  |  |  | <1.0
Benzo(b)fluoranthene | µg/L | 1 |  |  | 1 | 1 |  |  |  | <1.0
Benzo(k)fluoranthene | µg/L | 1 |  |  | 1 | 1 |  |  |  | <1.0
Benzo(a)pyrene | µg/L | 0.5 |  |  | 1 | 1 |  |  |  | <0.5
Indeno(1.2.3.cd)pyrene | µg/L | 1 |  |  | 1 | 1 |  |  |  | <1.0
Dibenz(a.h)anthracene | µg/L | 1 |  |  | 1 | 1 |  |  |  | <1.0
Benzo(g.h.i)perylene | µg/L | 1 |  |  | 1 | 1 |  |  |  | <1.0
Organophosphorus Pesticides (OP)
Dichlorvos | µg/L | 0.5 |  |  | 1 | 1 |  |  |  | <0.5
Demeton-S-methyl | µg/L | 0.5 |  |  | 1 | 1 |  |  |  | <0.5
Monocrotophos | µg/L | 2 |  |  | 1 | 1 |  |  |  | <2
Fenthion | µg/L | 0.5 |  |  | 1 | 1 |  |  |  | <0.5
Chlorpyrifos | µg/L | 0.5 |  |  | 1 | 1 |  |  |  | <0.5
Parathion | µg/L | 2 |  |  | 1 | 1 |  |  |  | <2
Pirimphos-ethyl | µg/L | 0.5 |  |  | 1 | 1 |  |  |  | <0.5
Bromophos-ethyl | µg/L | 0.5 |  |  | 1 | 1 |  |  |  | <0.5
Fenamiphos | µg/L | 0.5 |  |  | 1 | 1 |  |  |  | <0.5
Prothiofos | µg/L | 0.5 |  |  | 1 | 1 |  |  |  | <0.5
Ethion | µg/L | 0.5 |  |  | 1 | 1 |  |  |  | <0.5
Carbophenothion | µg/L | 0.5 |  |  | 1 | 1 |  |  |  | <0.5
Azinphos Methyl | µg/L | 0.5 |  |  | 1 | 1 |  |  |  | <0.5
Hexavalent Chromium | mg/L | 0.01 |  | 0.001 | 1 | 1 |  |  |  | <0.01
Halogenated Aliphatic Compounds
Dichlorodifluoromethane | µg/L | 50 |  |  | 1 | 1 |  |  |  | <50
Chloromethane | µg/L | 50 |  |  | 1 | 1 |  |  |  | <50
Vinyl chloride | µg/L | 50 |  |  | 1 | 1 |  |  |  | <50
Bromomethane | µg/L | 50 |  |  | 1 | 1 |  |  |  | <50
Chloroethane | µg/L | 50 |  |  | 1 | 1 |  |  |  | <50
1.1-Dichloroethene | µg/L | 5 |  |  | 1 | 1 |  |  |  | <5
Iodomethane | µg/L | 5 |  |  | 1 | 1 |  |  |  | <5
Methylene chloride | µg/L | 5 |  |  | 1 | 1 |  |  |  | <5
trans-1.2-Dichloroethene | µg/L | 5 |  |  | 1 | 1 |  |  |  | <5
1.1-Dichloroethane | µg/L | 5 |  |  | 1 | 1 |  |  |  | <5
cis-1.2-Dichloroethene | µg/L | 5 |  |  | 1 | 1 |  |  |  | <5
1.1.1-Trichloroethane | µg/L | 5 |  |  | 1 | 1 |  |  |  | <5
1.1-Dichloropropylene | µg/L | 5 |  |  | 1 | 1 |  |  |  | <5
Carbon Tetrachloride | µg/L | 5 |  |  | 1 | 1 |  |  |  | <5
1.2-Dichloroethane | µg/L | 5 |  |  | 1 | 1 |  |  |  | <5
Trichloroethene | µg/L | 5 |  |  | 1 | 1 |  |  |  | <5
Dibromomethane | µg/L | 5 |  |  | 1 | 1 |  |  |  | <5
1.1.2-Trichloroethane | µg/L | 5 |  |  | 1 | 1 |  |  |  | <5
1.3-Dichloropropane | µg/L | 5 |  |  | 1 | 1 |  |  |  | <5
Tetrachloroethene | µg/L | 5 |  |  | 1 | 1 |  |  |  | <5
1.1.1.2-Tetrachloroethane | µg/L | 5 |  |  | 1 | 1 |  |  |  | <5
trans-1.4-Dichloro-2-butene | µg/L | 5 |  |  | 1 | 1 |  |  |  | <5
cis-1.4-Dichloro-2-butene | µg/L | 5 |  |  | 1 | 1 |  |  |  | <5
1.1.2.2-Tetrachloroethane | µg/L | 5 |  |  | 1 | 1 |  |  |  | <5
1.2.3-Trichloropropane | µg/L | 5 |  |  | 1 | 1 |  |  |  | <5
Pentachloroethane | µg/L | 5 |  |  | 1 | 1 |  |  |  | <5
1.2-Dibromo-3-chloropropane | µg/L | 5 |  |  | 1 | 1 |  |  |  | <5
Hexachlorobutadiene | µg/L | 5 |  |  | 1 | 1 |  |  |  | <5
Bromochloromethane | µg/L | 5 |  |  | 1 | 1 |  |  |  | <5
1-Chloro-2-propene (Allyl chloride) | µg/L | 5 |  |  | 1 | 0
greater than 95% fresh guideline
Data by: Peter Dean
Checked: Jonathon Deacon

## MP4
Analytes | Units | LOR | 95% fresh guideline (min) | 95% fresh guideline | No of samples required | No. of samples you collected and analysed | Quarterly | Quarterly | Quarterly | Annual | Lowest sample value | Mean of samples | Highest sample value
[7 empty] | 2012-02-01 | 2012-05-09 | 2012-08-09 | 2012-10-03
[7 empty] | Site 4 | Site 4 | Site 4 | Site 4
pH Value | pH Unit | 0.01 | 6.5 | 8 | 4 | 4 | 6.44 | 6.41 | 6.5 | 6.34 | 6.34 | 6.4225 | 6.5
Electrical Conductivity | µS/cm | 1 |  |  | 4 | 4 | 2020 | 1910 | 1880 | 2110 | 1880 | 1980 | 2110
Suspended Solids (SS) | mg/L | 1
Hydroxide Alkalinity as CaCO3 | mg/L | 1 |  |  | 4 | 4 | <1 | <1 | <1 | <1 | <LOR | <LOR | <LOR
Carbonate Alkalinity as CaCO3 | mg/L | 1 |  |  | 4 | 4 | <1 | <1 | <1 | <1 | <LOR | <LOR | <LOR
Bicarbonate Alkalinity as CaCO3 | mg/L | 1 |  |  | 4 | 4 | 111 | 123 | 113 | 94 | 94 | 110.25 | 123
Total Alkalinity as CaCO3 | mg/L | 1 |  |  | 4 | 4 | 111 | 123 | 113 | 94 | 94 | 110.25 | 123
Sulphate as SO4 2- | mg/L | 1 |  |  | 4 | 4 | 6 | 7 | 9 | 10 | 6 | 8 | 10
Chloride | mg/L | 1 |  |  | 4 | 4 | 610 | 577 | 559 | 665 | 559 | 602.75 | 665
Calcium | mg/L | 1 |  |  | 4 | 4 | 16 | 14 | 17 | 12 | 12 | 14.75 | 17
Magnesium | mg/L | 1 |  |  | 4 | 4 | 47 | 46 | 44 | 50 | 44 | 46.75 | 50
Sodium | mg/L | 1 |  |  | 4 | 4 | 289 | 293 | 252 | 322 | 252 | 289 | 322
Potassium | mg/L | 1 |  |  | 4 | 4 | 9 | 9 | 8 | 9 | 8 | 8.75 | 9
Dissolved Manganese | mg/L | 0.001 |  | 1.9 | 4 | 3 | 0.315 | 0.297 | 0.407 |  | 0.297 | 0.33967 | 0.407
Dissolved Iron | mg/L | 0.05 |  |  | 4 | 3 | 31.9 | 62.8 | 52.2 |  | 31.9 | 48.9667 | 62.8
Total Manganese | mg/L | 0.001 |  | 1.9 | [5 empty] | 0.302 | 0.302 | 0.302 | 0.302
Total Iron | mg/L | 0.05 | [7 empty] | 130 | 130 | 130 | 130
Fluoride | mg/L | 0.1 |  |  | 4 | 4 | 0.1 | 0.1 | <0.1 | 0.2 | 0.1 | 0.13333 | 0.2
Ammonia as N | mg/L | 0.01 |  | 0.9 | 4 | 4 | 3.78 | 3.5 | 3.59 | 3.47 | 3.47 | 3.585 | 3.78
Nitrite as N | mg/L | 0.01 |  |  | 4 | 4 | <0.01 | 0.06 | <0.01 | 0.03 | 0.03 | 0.045 | 0.06
Nitrate as N | mg/L | 0.01 |  | 0.7 | 4 | 4 | <0.01 | <0.01 | <0.01 | 0.04 | 0.04 | 0.04 | 0.04
Nitrite + Nitrate as N | mg/L | 0.01 |  |  | 4 | 4 | <0.01 | 0.06 | <0.01 | 0.07 | 0.06 | 0.065 | 0.07
Total Anions | meq/L | 0.01 |  |  | 4 | 4 | 19.6 | 18.9 | 18.2 | 20.8 | 18.2 | 19.375 | 20.8
Total Cations | meq/L | 0.01 |  |  | 4 | 4 | 17.7 | 17.5 | 16.6 | 19 | 16.6 | 17.7 | 19
Ionic Balance | % | 0.01 |  |  | 4 | 4 | 4.87 | 3.92 | 4.79 | 4.78 | 3.92 | 4.59 | 4.87
Total Organic Carbon | mg/L | 1 |  |  | 4 | 4 | 11 | 10 | 15 | 16 | 10 | 13 | 16
Biochemical Oxygen Demand | mg/L | 2 |  |  | 1 | 1 |  |  |  | 3 | 3 | 3 | 3
Phenols (Total) | mg/L | 0.05 |  | 0.32 | 4 | 4 | <0.05 | <0.05 | <0.05 | <0.05 | <LOR | <LOR | <LOR
Organochlorine Pesticides (OC)
alpha-BHC | µg/L | 0.5 |  |  | 4 | 4 | <0.5 | <0.5 | <0.5 | <0.5 | <LOR | <LOR | <LOR
Hexachlorobenzene (HCB) | µg/L | 0.5 |  |  | 4 | 4 | <0.5 | <0.5 | <0.5 | <0.5 | <LOR | <LOR | <LOR
beta-BHC | µg/L | 0.5 |  |  | 4 | 4 | <0.5 | <0.5 | <0.5 | <0.5 | <LOR | <LOR | <LOR
gamma-BHC | µg/L | 0.5 |  |  | 4 | 4 | <0.5 | <0.5 | <0.5 | <0.5 | <LOR | <LOR | <LOR
delta-BHC | µg/L | 0.5 |  |  | 4 | 4 | <0.5 | <0.5 | <0.5 | <0.5 | <LOR | <LOR | <LOR
Heptachlor | µg/L | 0.5 |  | 0.09 | 4 | 4 | <0.5 | <0.5 | <0.5 | <0.5 | <LOR | <LOR | <LOR
Aldrin | µg/L | 0.5 |  |  | 4 | 4 | <0.5 | <0.5 | <0.5 | <0.5 | <LOR | <LOR | <LOR
Heptachlor epoxide | µg/L | 0.5 |  |  | 4 | 4 | <0.5 | <0.5 | <0.5 | <0.5 | <LOR | <LOR | <LOR
trans-Chlordane | µg/L | 0.5 |  |  | 4 | 4 | <0.5 | <0.5 | <0.5 | <0.5 | <LOR | <LOR | <LOR
alpha-Endosulfan | µg/L | 0.5 |  |  | 4 | 4 | <0.5 | <0.5 | <0.5 | <0.5 | <LOR | <LOR | <LOR
cis-Chlordane | µg/L | 0.5 |  |  | 4 | 4 | <0.5 | <0.5 | <0.5 | <0.5 | <LOR | <LOR | <LOR
Dieldrin | µg/L | 0.5 |  |  | 4 | 4 | <0.5 | <0.5 | <0.5 | <0.5 | <LOR | <LOR | <LOR
4.4’-DDE | µg/L | 0.5 |  |  | 4 | 4 | <0.5 | <0.5 | <0.5 | <0.5 | <LOR | <LOR | <LOR
Endrin | µg/L | 0.5 |  |  | 4 | 4 | <0.5 | <0.5 | <0.5 | <0.5 | <LOR | <LOR | <LOR
beta-Endosulfan | µg/L | 0.5 |  |  | 4 | 4 | <0.5 | <0.5 | <0.5 | <0.5 | <LOR | <LOR | <LOR
4.4’-DDD | µg/L | 0.5 |  |  | 4 | 4 | <0.5 | <0.5 | <0.5 | <0.5 | <LOR | <LOR | <LOR
Endrin aldehyde | µg/L | 0.5 |  |  | 4 | 4 | <0.5 | <0.5 | <0.5 | <0.5 | <LOR | <LOR | <LOR
Endosulfan sulfate | µg/L | 0.5 |  |  | 4 | 4 | <0.5 | <0.5 | <0.5 | <0.5 | <LOR | <LOR | <LOR
4.4’-DDT | µg/L | 2 |  |  | 4 | 4 | <2 | <2 | <2 | <2 | <LOR | <LOR | <LOR
Endrin ketone | µg/L | 0.5 |  |  | 4 | 4 | <0.5 | <0.5 | <0.5 | <0.5 | <LOR | <LOR | <LOR
Methoxychlor | µg/L | 2 |  |  | 4 | 4 | <2 | <2 | <2 | <2 | <LOR | <LOR | <LOR
Total Metals
Aluminium | mg/L | 0.01 |  | 0.055 | 1 | 1 |  |  |  | 13.5 | 13.5 | 13.5 | 13.5
Arsenic | mg/L | 0.001 |  | 0.013 | 1 | 1 |  |  |  | 0.006 | 0.006 | 0.006 | 0.006
Barium | mg/L | 0.001 |  |  | 1 | 1 |  |  |  | 0.273 | 0.273 | 0.273 | 0.273
Cadmium | mg/L | 0.0001 |  | 0.0002 | 1 | 1 |  |  |  | <0.0001 | <LOR | <LOR | <LOR
Chromium | mg/L | 0.001 |  | 0.001 | 1 | 1 |  |  |  | 0.012 | 0.012 | 0.012 | 0.012
Cobalt | mg/L | 0.001 |  |  | 1 | 1 |  |  |  | 0.001 | 0.001 | 0.001 | 0.001
Copper | mg/L | 0.001 |  | 0.0014 | 1 | 1 |  |  |  | 0.009 | 0.009 | 0.009 | 0.009
Lead | mg/L | 0.001 |  | 0.0034 | 1 | 1 |  |  |  | 0.028 | 0.028 | 0.028 | 0.028
Mercury | mg/L | 0.0001 |  | 0.0006 | 1 | 1 |  |  |  | <0.0001 | <LOR | <LOR | <LOR
Zinc | mg/L | 0.005 |  | 0.008 | 1 | 1 |  |  |  | 0.031 | 0.031 | 0.031 | 0.031
Monocyclic Aromatic Hydrocarbons
Benzene | µg/L | 1 |  | 950 | 1 | 1 |  |  |  | <1 | <LOR | <LOR | <LOR
Toluene | µg/L | 5 |  |  | 1 | 1 |  |  |  | <2 | <LOR | <LOR | <LOR
Ethylbenzene | µg/L | 2 |  |  | 1 | 0 |  |  |  | <2 | <LOR | <LOR | <LOR
Total Polychlorinated biphenyls | µg/L | 1 |  |  | 1 | 1 |  |  |  | <1 | <LOR | <LOR | <LOR
Total Dissolved Solids @180°C | mg/L | 1 |  |  | 1 | 1 |  |  |  | 1230 | 1230 | 1230 | 1230
Phosphate | mg/L | 0.01 |  |  | 1 | 1 |  |  |  | <0.10 | <LOR | <LOR | <LOR
Total Petroleum Hydrocarbons
C6 - C9 Fraction | µg/L | 20 |  |  | 1 | 1 |  |  |  | <20 | <LOR | <LOR | <LOR
C10 - C14 Fraction | µg/L | 50 |  |  | 1 | 1 |  |  |  | <50 | <LOR | <LOR | <LOR
C15 - C28 Fraction | µg/L | 100 |  |  | 1 | 1 |  |  |  | <100 | <LOR | <LOR | <LOR
C29 - C36 Fraction | µg/L | 50 |  |  | 1 | 1 |  |  |  | <50 | <LOR | <LOR | <LOR
C10-C36 TOTAL | µg/L | 50 |  |  | 1 | 1 |  |  |  | <50 | <LOR | <LOR | <LOR
Polynuclear Aromatic Hydrocarbons
Naphthalene | µg/L | 1 |  |  | 1 | 1 |  |  |  | <1.0 | <LOR | <LOR | <LOR
Acenaphthylene | µg/L | 1 |  |  | 1 | 1 |  |  |  | <1.0 | <LOR | <LOR | <LOR
Acenaphthene | µg/L | 1 |  |  | 1 | 1 |  |  |  | <1.0 | <LOR | <LOR | <LOR
Fluorene | µg/L | 1 |  |  | 1 | 1 |  |  |  | <1.0 | <LOR | <LOR | <LOR
Phenanthrene | µg/L | 1 |  |  | 1 | 1 |  |  |  | <1.0 | <LOR | <LOR | <LOR
Anthracene | µg/L | 1 |  |  | 1 | 1 |  |  |  | <1.0 | <LOR | <LOR | <LOR
Fluoranthene | µg/L | 1 |  |  | 1 | 1 |  |  |  | <1.0 | <LOR | <LOR | <LOR
Pyrene | µg/L | 1 |  |  | 1 | 1 |  |  |  | <1.0 | <LOR | <LOR | <LOR
Benz(a)anthracene | µg/L | 1 |  |  | 1 | 1 |  |  |  | <1.0 | <LOR | <LOR | <LOR
Chrysene | µg/L | 1 |  |  | 1 | 1 |  |  |  | <1.0 | <LOR | <LOR | <LOR
Benzo(b)fluoranthene | µg/L | 1 |  |  | 1 | 1 |  |  |  | <1.0 | <LOR | <LOR | <LOR
Benzo(k)fluoranthene | µg/L | 1 |  |  | 1 | 1 |  |  |  | <1.0 | <LOR | <LOR | <LOR
Benzo(a)pyrene | µg/L | 0.5 |  |  | 1 | 1 |  |  |  | <0.5 | <LOR | <LOR | <LOR
Indeno(1.2.3.cd)pyrene | µg/L | 1 |  |  | 1 | 1 |  |  |  | <1.0 | <LOR | <LOR | <LOR
Dibenz(a.h)anthracene | µg/L | 1 |  |  | 1 | 1 |  |  |  | <1.0 | <LOR | <LOR | <LOR
Benzo(g.h.i)perylene | µg/L | 1 |  |  | 1 | 1 |  |  |  | <1.0 | <LOR | <LOR | <LOR
Organophosphorus Pesticides (OP)
Dichlorvos | µg/L | 0.5 |  |  | 1 | 1 |  |  |  | <0.5 | <LOR | <LOR | <LOR
Demeton-S-methyl | µg/L | 0.5 |  |  | 1 | 1 |  |  |  | <0.5 | <LOR | <LOR | <LOR
Monocrotophos | µg/L | 2 |  |  | 1 | 1 |  |  |  | <2 | <LOR | <LOR | <LOR
Fenthion | µg/L | 0.5 |  |  | 1 | 1 |  |  |  | <0.5 | <LOR | <LOR | <LOR
Chlorpyrifos | µg/L | 0.5 |  |  | 1 | 1 |  |  |  | <0.5 | <LOR | <LOR | <LOR
Parathion | µg/L | 2 |  |  | 1 | 1 |  |  |  | <2 | <LOR | <LOR | <LOR
Pirimphos-ethyl | µg/L | 0.5 |  |  | 1 | 1 |  |  |  | <0.5 | <LOR | <LOR | <LOR
Bromophos-ethyl | µg/L | 0.5 |  |  | 1 | 1 |  |  |  | <0.5 | <LOR | <LOR | <LOR
Fenamiphos | µg/L | 0.5 |  |  | 1 | 1 |  |  |  | <0.5 | <LOR | <LOR | <LOR
Prothiofos | µg/L | 0.5 |  |  | 1 | 1 |  |  |  | <0.5 | <LOR | <LOR | <LOR
Ethion | µg/L | 0.5 |  |  | 1 | 1 |  |  |  | <0.5 | <LOR | <LOR | <LOR
Carbophenothion | µg/L | 0.5 |  |  | 1 | 1 |  |  |  | <0.5 | <LOR | <LOR | <LOR
Azinphos Methyl | µg/L | 0.5 |  |  | 1 | 1 |  |  |  | <0.5 | <LOR | <LOR | <LOR
Hexavalent Chromium | mg/L | 0.01 |  | 0.001 | 1 | 1 |  |  |  | <0.01 | <LOR | <LOR | <LOR
Halogenated Aliphatic Compounds
Dichlorodifluoromethane | µg/L | 50 |  |  | 1 | 1 |  |  |  | <50 | <LOR | <LOR | <LOR
Chloromethane | µg/L | 50 |  |  | 1 | 1 |  |  |  | <50 | <LOR | <LOR | <LOR
Vinyl chloride | µg/L | 50 |  |  | 1 | 1 |  |  |  | <50 | <LOR | <LOR | <LOR
Bromomethane | µg/L | 50 |  |  | 1 | 1 |  |  |  | <50 | <LOR | <LOR | <LOR
Chloroethane | µg/L | 50 |  |  | 1 | 1 |  |  |  | <50 | <LOR | <LOR | <LOR
1.1-Dichloroethene | µg/L | 5 |  |  | 1 | 1 |  |  |  | <5 | <LOR | <LOR | <LOR
Iodomethane | µg/L | 5 |  |  | 1 | 1 |  |  |  | <5 | <LOR | <LOR | <LOR
Methylene chloride | µg/L | 5 |  |  | 1 | 1 |  |  |  | <5 | <LOR | <LOR | <LOR
trans-1.2-Dichloroethene | µg/L | 5 |  |  | 1 | 1 |  |  |  | <5 | <LOR | <LOR | <LOR
1.1-Dichloroethane | µg/L | 5 |  |  | 1 | 1 |  |  |  | <5 | <LOR | <LOR | <LOR
cis-1.2-Dichloroethene | µg/L | 5 |  |  | 1 | 1 |  |  |  | <5 | <LOR | <LOR | <LOR
1.1.1-Trichloroethane | µg/L | 5 |  |  | 1 | 1 |  |  |  | <5 | <LOR | <LOR | <LOR
1.1-Dichloropropylene | µg/L | 5 |  |  | 1 | 1 |  |  |  | <5 | <LOR | <LOR | <LOR
Carbon Tetrachloride | µg/L | 5 |  |  | 1 | 1 |  |  |  | <5 | <LOR | <LOR | <LOR
1.2-Dichloroethane | µg/L | 5 |  |  | 1 | 1 |  |  |  | <5 | <LOR | <LOR | <LOR
Trichloroethene | µg/L | 5 |  |  | 1 | 1 |  |  |  | <5 | <LOR | <LOR | <LOR
Dibromomethane | µg/L | 5 |  |  | 1 | 1 |  |  |  | <5 | <LOR | <LOR | <LOR
1.1.2-Trichloroethane | µg/L | 5 |  |  | 1 | 1 |  |  |  | <5 | <LOR | <LOR | <LOR
1.3-Dichloropropane | µg/L | 5 |  |  | 1 | 1 |  |  |  | <5 | <LOR | <LOR | <LOR
Tetrachloroethene | µg/L | 5 |  |  | 1 | 1 |  |  |  | <5 | <LOR | <LOR | <LOR
1.1.1.2-Tetrachloroethane | µg/L | 5 |  |  | 1 | 1 |  |  |  | <5 | <LOR | <LOR | <LOR
trans-1.4-Dichloro-2-butene | µg/L | 5 |  |  | 1 | 1 |  |  |  | <5 | <LOR | <LOR | <LOR
cis-1.4-Dichloro-2-butene | µg/L | 5 |  |  | 1 | 1 |  |  |  | <5 | <LOR | <LOR | <LOR
1.1.2.2-Tetrachloroethane | µg/L | 5 |  |  | 1 | 1 |  |  |  | <5 | <LOR | <LOR | <LOR
1.2.3-Trichloropropane | µg/L | 5 |  |  | 1 | 1 |  |  |  | <5 | <LOR | <LOR | <LOR
Pentachloroethane | µg/L | 5 |  |  | 1 | 1 |  |  |  | <5 | <LOR | <LOR | <LOR
1.2-Dibromo-3-chloropropane | µg/L | 5 |  |  | 1 | 1 |  |  |  | <5 | <LOR | <LOR | <LOR
Hexachlorobutadiene | µg/L | 5 |  |  | 1 | 1 |  |  |  | <5 | <LOR | <LOR | <LOR
Bromochloromethane | µg/L | 5 |  |  | 1 | 1 |  |  |  | <5 | <LOR | <LOR | <LOR
1-Chloro-2-propene (Allyl chloride) | µg/L | 5 |  |  | 1 | 0
greater than 95% fresh guideline
Data by: Peter Dean
Checked: Jonathon Deacon

## MP5
Analytes | Units | LOR | 95% fresh guideline (min) | 95% fresh guideline | No of samples required | No. of samples you collected and analysed | Quarterly | Quarterly | Quarterly | Annual | Lowest sample value | Mean of samples | Highest sample value
[7 empty] | 2012-02-01 | 2012-05-09 | 2012-08-09 | 2012-10-03
[7 empty] | Site 5 | Site 5 | Site 5 | Site 5
pH Value | pH Unit | 0.01 | 6.5 | 8 | 4 | 4 | 6.19 | 6.27 | 6.36 | 6.25 | 6.19 | 6.2675 | 6.36
Electrical Conductivity | µS/cm | 1 |  |  | 4 | 4 | 6620 | 6510 | 6430 | 7240 | 6430 | 6700 | 7240
Suspended Solids (SS) | mg/L | 1
Hydroxide Alkalinity as CaCO3 | mg/L | 1 |  |  | 4 | 4 | <1 | <1 | <1 | <1 | <LOR | <LOR | <LOR
Carbonate Alkalinity as CaCO3 | mg/L | 1 |  |  | 4 | 4 | <1 | <1 | <1 | <1 | <LOR | <LOR | <LOR
Bicarbonate Alkalinity as CaCO3 | mg/L | 1 |  |  | 4 | 4 | 146 | 146 | 165 | 132 | 132 | 147.25 | 165
Total Alkalinity as CaCO3 | mg/L | 1 |  |  | 4 | 4 | 146 | 146 | 165 | 132 | 132 | 147.25 | 165
Sulphate as SO4 2- | mg/L | 1 |  |  | 4 | 4 | 190 | 191 | 205 | 262 | 190 | 212 | 262
Chloride | mg/L | 1 |  |  | 4 | 4 | 1930 | 2030 | 1990 | 2530 | 1930 | 2120 | 2530
Calcium | mg/L | 1 |  |  | 4 | 4 | 29 | 28 | 27 | 31 | 27 | 28.75 | 31
Magnesium | mg/L | 1 |  |  | 4 | 4 | 144 | 148 | 134 | 160 | 134 | 146.5 | 160
Sodium | mg/L | 1 |  |  | 4 | 4 | 1110 | 1120 | 1030 | 1350 | 1030 | 1152.5 | 1350
Potassium | mg/L | 1 |  |  | 4 | 4 | 20 | 21 | 19 | 23 | 19 | 20.75 | 23
Dissolved Manganese | mg/L | 0.001 |  | 1.9 | 4 | 3 | 0.396 | 0.434 | 0.452 |  | 0.396 | 0.42733 | 0.452
Dissolved Iron | mg/L | 0.05 |  |  | 4 | 3 | 3.37 | 4.13 | <0.05 |  | 3.37 | 3.75 | 4.13
Total Manganese | mg/L | 0.001 |  | 1.9 | [5 empty] | 0.486 | 0.486 | 0.486 | 0.486
Total Iron | mg/L | 0.05 | [7 empty] | 8.65 | 8.65 | 8.65 | 8.65
Fluoride | mg/L | 0.1 |  |  | 4 | 4 | 0.6 | 0.7 | 0.6 | 0.6 | 0.6 | 0.625 | 0.7
Ammonia as N | mg/L | 0.01 |  | 0.9 | 4 | 4 | 0.63 | 0.87 | 0.62 | 0.38 | 0.38 | 0.625 | 0.87
Nitrite as N | mg/L | 0.01 |  |  | 4 | 4 | <0.01 | 0.01 | 0.01 | <0.01 | 0.01 | 0.01 | 0.01
Nitrate as N | mg/L | 0.01 |  | 0.7 | 4 | 4 | 0.04 | <0.01 | 0.03 | 0.06 | 0.03 | 0.043333 | 0.06
Nitrite + Nitrate as N | mg/L | 0.01 |  |  | 4 | 4 | 0.04 | 0.01 | 0.04 | 0.06 | 0.01 | 0.0375 | 0.06
Total Anions | meq/L | 0.01 |  |  | 4 | 4 | 61.3 | 64.2 | 63.7 | 79.5 | 61.3 | 67.175 | 79.5
Total Cations | meq/L | 0.01 |  |  | 4 | 4 | 62.1 | 62.8 | 57.7 | 74 | 57.7 | 64.15 | 74
Ionic Balance | % | 0.01 |  |  | 4 | 4 | 0.61 | 1.06 | 4.99 | 3.56 | 0.61 | 2.555 | 4.99
Total Organic Carbon | mg/L | 1 |  |  | 4 | 4 | 9 | 13 | 9 | 12 | 9 | 10.75 | 13
Biochemical Oxygen Demand | mg/L | 2 |  |  | 1 | 1 |  |  |  | <2 | <LOR | <LOR | <LOR
Phenols (Total) | mg/L | 0.05 |  | 0.32 | 4 | 4 | <0.05 | <0.05 | <0.05 | <0.05 | <LOR | <LOR | <LOR
Organochlorine Pesticides (OC)
alpha-BHC | µg/L | 0.5 |  |  | 4 | 4 | <0.5 | <0.5 | <0.5 | <0.5 | <LOR | <LOR | <LOR
Hexachlorobenzene (HCB) | µg/L | 0.5 |  |  | 4 | 4 | <0.5 | <0.5 | <0.5 | <0.5 | <LOR | <LOR | <LOR
beta-BHC | µg/L | 0.5 |  |  | 4 | 4 | <0.5 | <0.5 | <0.5 | <0.5 | <LOR | <LOR | <LOR
gamma-BHC | µg/L | 0.5 |  |  | 4 | 4 | <0.5 | <0.5 | <0.5 | <0.5 | <LOR | <LOR | <LOR
delta-BHC | µg/L | 0.5 |  |  | 4 | 4 | <0.5 | <0.5 | <0.5 | <0.5 | <LOR | <LOR | <LOR
Heptachlor | µg/L | 0.5 |  | 0.09 | 4 | 4 | <0.5 | <0.5 | <0.5 | <0.5 | <LOR | <LOR | <LOR
Aldrin | µg/L | 0.5 |  |  | 4 | 4 | <0.5 | <0.5 | <0.5 | <0.5 | <LOR | <LOR | <LOR
Heptachlor epoxide | µg/L | 0.5 |  |  | 4 | 4 | <0.5 | <0.5 | <0.5 | <0.5 | <LOR | <LOR | <LOR
trans-Chlordane | µg/L | 0.5 |  |  | 4 | 4 | <0.5 | <0.5 | <0.5 | <0.5 | <LOR | <LOR | <LOR
alpha-Endosulfan | µg/L | 0.5 |  |  | 4 | 4 | <0.5 | <0.5 | <0.5 | <0.5 | <LOR | <LOR | <LOR
cis-Chlordane | µg/L | 0.5 |  |  | 4 | 4 | <0.5 | <0.5 | <0.5 | <0.5 | <LOR | <LOR | <LOR
Dieldrin | µg/L | 0.5 |  |  | 4 | 4 | <0.5 | <0.5 | <0.5 | <0.5 | <LOR | <LOR | <LOR
4.4’-DDE | µg/L | 0.5 |  |  | 4 | 4 | <0.5 | <0.5 | <0.5 | <0.5 | <LOR | <LOR | <LOR
Endrin | µg/L | 0.5 |  |  | 4 | 4 | <0.5 | <0.5 | <0.5 | <0.5 | <LOR | <LOR | <LOR
beta-Endosulfan | µg/L | 0.5 |  |  | 4 | 4 | <0.5 | <0.5 | <0.5 | <0.5 | <LOR | <LOR | <LOR
4.4’-DDD | µg/L | 0.5 |  |  | 4 | 4 | <0.5 | <0.5 | <0.5 | <0.5 | <LOR | <LOR | <LOR
Endrin aldehyde | µg/L | 0.5 |  |  | 4 | 4 | <0.5 | <0.5 | <0.5 | <0.5 | <LOR | <LOR | <LOR
Endosulfan sulfate | µg/L | 0.5 |  |  | 4 | 4 | <0.5 | <0.5 | <0.5 | <0.5 | <LOR | <LOR | <LOR
4.4’-DDT | µg/L | 2 |  |  | 4 | 4 | <2 | <2 | <2 | <2 | <LOR | <LOR | <LOR
Endrin ketone | µg/L | 0.5 |  |  | 4 | 4 | <0.5 | <0.5 | <0.5 | <0.5 | <LOR | <LOR | <LOR
Methoxychlor | µg/L | 2 |  |  | 4 | 4 | <2 | <2 | <2 | <2 | <LOR | <LOR | <LOR
Total Metals
Aluminium | mg/L | 0.01 |  | 0.055 | 1 | 0
Arsenic | mg/L | 0.001 |  | 0.013 | 1 | 0
Barium | mg/L | 0.001 |  |  | 1 | 0
Cadmium | mg/L | 0.0001 |  | 0.0002 | 1 | 0
Chromium | mg/L | 0.001 |  | 0.001 | 1 | 0
Cobalt | mg/L | 0.001 |  |  | 1 | 0
Copper | mg/L | 0.001 |  | 0.0014 | 1 | 0
Lead | mg/L | 0.001 |  | 0.0034 | 1 | 0
Mercury | mg/L | 0.0001 |  | 0.0006 | 1 | 0
Zinc | mg/L | 0.005 |  | 0.008 | 1 | 0
Monocyclic Aromatic Hydrocarbons
Benzene | µg/L | 1 |  | 950 | 1 | 1 |  |  |  | <1 | <LOR | <LOR | <LOR
Toluene | µg/L | 5 |  |  | 1 | 1 |  |  |  | <2 | <LOR | <LOR | <LOR
Ethylbenzene | µg/L | 2 |  |  | 1 |  |  |  |  | <2 | <LOR | <LOR | <LOR
Total Polychlorinated biphenyls | µg/L | 1 |  |  | 1 | 1 |  |  |  | <1 | <LOR | <LOR | <LOR
Total Dissolved Solids @180°C | mg/L | 1 |  |  | 1 | 1 |  |  |  | 3900 | 9 | 10.75 | 13
Phosphate | mg/L | 0.01 |  |  | 1 | 1 |  |  |  | <0.01 | <LOR | <LOR | <LOR
Total Petroleum Hydrocarbons
C6 - C9 Fraction | µg/L | 20 |  |  | 1 | 1 |  |  |  | <20 | <LOR | <LOR | <LOR
C10 - C14 Fraction | µg/L | 50 |  |  | 1 | 1 |  |  |  | <50 | <LOR | <LOR | <LOR
C15 - C28 Fraction | µg/L | 100 |  |  | 1 | 1 |  |  |  | <100 | <LOR | <LOR | <LOR
C29 - C36 Fraction | µg/L | 50 |  |  | 1 | 1 |  |  |  | <50 | <LOR | <LOR | <LOR
C10-C36 TOTAL | µg/L | 50 |  |  | 1 | 1 |  |  |  | <50 | <LOR | <LOR | <LOR
Polynuclear Aromatic Hydrocarbons
Naphthalene | µg/L | 1 |  |  | 1 | 1 |  |  |  | <1.0 | <LOR | <LOR | <LOR
Acenaphthylene | µg/L | 1 |  |  | 1 | 1 |  |  |  | <1.0 | <LOR | <LOR | <LOR
Acenaphthene | µg/L | 1 |  |  | 1 | 1 |  |  |  | <1.0 | <LOR | <LOR | <LOR
Fluorene | µg/L | 1 |  |  | 1 | 1 |  |  |  | <1.0 | <LOR | <LOR | <LOR
Phenanthrene | µg/L | 1 |  |  | 1 | 1 |  |  |  | <1.0 | <LOR | <LOR | <LOR
Anthracene | µg/L | 1 |  |  | 1 | 1 |  |  |  | <1.0 | <LOR | <LOR | <LOR
Fluoranthene | µg/L | 1 |  |  | 1 | 1 |  |  |  | <1.0 | <LOR | <LOR | <LOR
Pyrene | µg/L | 1 |  |  | 1 | 1 |  |  |  | <1.0 | <LOR | <LOR | <LOR
Benz(a)anthracene | µg/L | 1 |  |  | 1 | 1 |  |  |  | <1.0 | <LOR | <LOR | <LOR
Chrysene | µg/L | 1 |  |  | 1 | 1 |  |  |  | <1.0 | <LOR | <LOR | <LOR
Benzo(b)fluoranthene | µg/L | 1 |  |  | 1 | 1 |  |  |  | <1.0 | <LOR | <LOR | <LOR
Benzo(k)fluoranthene | µg/L | 1 |  |  | 1 | 1 |  |  |  | <1.0 | <LOR | <LOR | <LOR
Benzo(a)pyrene | µg/L | 0.5 |  |  | 1 | 1 |  |  |  | <0.5 | <LOR | <LOR | <LOR
Indeno(1.2.3.cd)pyrene | µg/L | 1 |  |  | 1 | 1 |  |  |  | <1.0 | <LOR | <LOR | <LOR
Dibenz(a.h)anthracene | µg/L | 1 |  |  | 1 | 1 |  |  |  | <1.0 | <LOR | <LOR | <LOR
Benzo(g.h.i)perylene | µg/L | 1 |  |  | 1 | 1 |  |  |  | <1.0 | <LOR | <LOR | <LOR
Organophosphorus Pesticides (OP)
Dichlorvos | µg/L | 0.5 |  |  | 1 | 1 |  |  |  | <0.5 | <LOR | <LOR | <LOR
Demeton-S-methyl | µg/L | 0.5 |  |  | 1 | 1 |  |  |  | <0.5 | <LOR | <LOR | <LOR
Monocrotophos | µg/L | 2 |  |  | 1 | 1 |  |  |  | <2 | <LOR | <LOR | <LOR
Fenthion | µg/L | 0.5 |  |  | 1 | 1 |  |  |  | <0.5 | <LOR | <LOR | <LOR
Chlorpyrifos | µg/L | 0.5 |  |  | 1 | 1 |  |  |  | <0.5 | <LOR | <LOR | <LOR
Parathion | µg/L | 2 |  |  | 1 | 1 |  |  |  | <2 | <LOR | <LOR | <LOR
Pirimphos-ethyl | µg/L | 0.5 |  |  | 1 | 1 |  |  |  | <0.5 | <LOR | <LOR | <LOR
Bromophos-ethyl | µg/L | 0.5 |  |  | 1 | 1 |  |  |  | <0.5 | <LOR | <LOR | <LOR
Fenamiphos | µg/L | 0.5 |  |  | 1 | 1 |  |  |  | <0.5 | <LOR | <LOR | <LOR
Prothiofos | µg/L | 0.5 |  |  | 1 | 1 |  |  |  | <0.5 | <LOR | <LOR | <LOR
Ethion | µg/L | 0.5 |  |  | 1 | 1 |  |  |  | <0.5 | <LOR | <LOR | <LOR
Carbophenothion | µg/L | 0.5 |  |  | 1 | 1 |  |  |  | <0.5 | <LOR | <LOR | <LOR
Azinphos Methyl | µg/L | 0.5 |  |  | 1 | 1 |  |  |  | <0.5 | <LOR | <LOR | <LOR
Hexavalent Chromium | mg/L | 0.01 |  | 0.001 | 1 | 1 |  |  |  | <0.01 | <LOR | <LOR | <LOR
Halogenated Aliphatic Compounds
Dichlorodifluoromethane | µg/L | 50 |  |  | 1 | 1 |  |  |  | <50 | <LOR | <LOR | <LOR
Chloromethane | µg/L | 50 |  |  | 1 | 1 |  |  |  | <50 | <LOR | <LOR | <LOR
Vinyl chloride | µg/L | 50 |  |  | 1 | 1 |  |  |  | <50 | <LOR | <LOR | <LOR
Bromomethane | µg/L | 50 |  |  | 1 | 1 |  |  |  | <50 | <LOR | <LOR | <LOR
Chloroethane | µg/L | 50 |  |  | 1 | 1 |  |  |  | <50 | <LOR | <LOR | <LOR
1.1-Dichloroethene | µg/L | 5 |  |  | 1 | 1 |  |  |  | <5 | <LOR | <LOR | <LOR
Iodomethane | µg/L | 5 |  |  | 1 | 1 |  |  |  | <5 | <LOR | <LOR | <LOR
Methylene chloride | µg/L | 5 |  |  | 1 | 1 |  |  |  | <5 | <LOR | <LOR | <LOR
trans-1.2-Dichloroethene | µg/L | 5 |  |  | 1 | 1 |  |  |  | <5 | <LOR | <LOR | <LOR
1.1-Dichloroethane | µg/L | 5 |  |  | 1 | 1 |  |  |  | <5 | <LOR | <LOR | <LOR
cis-1.2-Dichloroethene | µg/L | 5 |  |  | 1 | 1 |  |  |  | <5 | <LOR | <LOR | <LOR
1.1.1-Trichloroethane | µg/L | 5 |  |  | 1 | 1 |  |  |  | <5 | <LOR | <LOR | <LOR
1.1-Dichloropropylene | µg/L | 5 |  |  | 1 | 1 |  |  |  | <5 | <LOR | <LOR | <LOR
Carbon Tetrachloride | µg/L | 5 |  |  | 1 | 1 |  |  |  | <5 | <LOR | <LOR | <LOR
1.2-Dichloroethane | µg/L | 5 |  |  | 1 | 1 |  |  |  | <5 | <LOR | <LOR | <LOR
Trichloroethene | µg/L | 5 |  |  | 1 | 1 |  |  |  | <5 | <LOR | <LOR | <LOR
Dibromomethane | µg/L | 5 |  |  | 1 | 1 |  |  |  | <5 | <LOR | <LOR | <LOR
1.1.2-Trichloroethane | µg/L | 5 |  |  | 1 | 1 |  |  |  | <5 | <LOR | <LOR | <LOR
1.3-Dichloropropane | µg/L | 5 |  |  | 1 | 1 |  |  |  | <5 | <LOR | <LOR | <LOR
Tetrachloroethene | µg/L | 5 |  |  | 1 | 1 |  |  |  | <5 | <LOR | <LOR | <LOR
1.1.1.2-Tetrachloroethane | µg/L | 5 |  |  | 1 | 1 |  |  |  | <5 | <LOR | <LOR | <LOR
trans-1.4-Dichloro-2-butene | µg/L | 5 |  |  | 1 | 1 |  |  |  | <5 | <LOR | <LOR | <LOR
cis-1.4-Dichloro-2-butene | µg/L | 5 |  |  | 1 | 1 |  |  |  | <5 | <LOR | <LOR | <LOR
1.1.2.2-Tetrachloroethane | µg/L | 5 |  |  | 1 | 1 |  |  |  | <5 | <LOR | <LOR | <LOR
1.2.3-Trichloropropane | µg/L | 5 |  |  | 1 | 1 |  |  |  | <5 | <LOR | <LOR | <LOR
Pentachloroethane | µg/L | 5 |  |  | 1 | 1 |  |  |  | <5 | <LOR | <LOR | <LOR
1.2-Dibromo-3-chloropropane | µg/L | 5 |  |  | 1 | 1 |  |  |  | <5 | <LOR | <LOR | <LOR
Hexachlorobutadiene | µg/L | 5 |  |  | 1 | 1 |  |  |  | <5 | <LOR | <LOR | <LOR
Bromochloromethane | µg/L | 5 |  |  | 1 | 1 |  |  |  | <5 | <LOR | <LOR | <LOR
1-Chloro-2-propene (Allyl chloride) | µg/L | 5 |  |  | 1 | 0
greater than 95% fresh guideline
Data by: Peter Dean
Checked: Jonathon Deacon

## MP6
Analytes | Units | LOR | 95% fresh guideline (min) | 95% fresh guideline | No of samples required | No. of samples you collected and analysed | Quarterly | Quarterly | Quarterly | Annual | Lowest sample value | Mean of samples | Highest sample value
[7 empty] | 2012-02-01 | 2012-05-09 | 2012-08-09 | 2012-10-03
[7 empty] | Site 6 | Site 6 | Site 6 | Site 6
Site dry
pH Value | pH Unit | 0.01 | 6.5 | 8 | 4 | 3 | 8.31 | 8.03 | 8.05 |  | 8.03 | 8.13 | 8.31
Electrical Conductivity | µS/cm | 1 |  |  | 4 | 3 | 4120 | 5140 | 6230 |  | 4120 | 5163.3333 | 6230
Suspended Solids (SS) | mg/L | 1 |  |  | 4 | 3 | 41 | 21 | 8 |  | 8 | 23.3333 | 41
Hydroxide Alkalinity as CaCO3 | mg/L | 1 |  |  | 4 | 3 | <1 | <1 | <1 |  | <LOR | <LOR | <LOR
Carbonate Alkalinity as CaCO3 | mg/L | 1 |  |  | 4 | 3 | 16 | <1 | <1 |  | 16 | 16 | 16
Bicarbonate Alkalinity as CaCO3 | mg/L | 1 |  |  | 4 | 3 | 477 | 799 | 1220 |  | 477 | 832 | 1220
Total Alkalinity as CaCO3 | mg/L | 1 |  |  | 4 | 3 | 494 | 799 | 1220 |  | 494 | 837.6667 | 1220
Sulphate as SO4 2- | mg/L | 1 |  |  | 4 | 3 | 24 | <10 | <10 |  | 24 | 24 | 24
Chloride | mg/L | 1 |  |  | 4 | 3 | 929 | 1110 | 1260 |  | 929 | 1099.6667 | 1260
Calcium | mg/L | 1 |  |  | 4 | 3 | 56 | 96 | 109 |  | 56 | 87 | 109
Magnesium | mg/L | 1 |  |  | 4 | 3 | 56 | 80 | 87 |  | 56 | 74.3333 | 87
Sodium | mg/L | 1 |  |  | 4 | 3 | 597 | 702 | 700 |  | 597 | 666.3333 | 702
Potassium | mg/L | 1 |  |  | 4 | 3 | 227 | 279 | 294 |  | 227 | 266.6667 | 294
Dissolved Manganese | mg/L | 0.001 |  | 1.9 | 4 | 3 | 0.02 | 8.09 | 0.354 |  | 0.02 | 2.8213 | 8.09
Dissolved Iron | mg/L | 0.05 |  |  | 4 | 3 | 0.38 | 52.3 | 0.99 |  | 0.38 | 17.89 | 52.3
Total Manganese | mg/L | 0.001 |  | 1.9
Total Iron | mg/L | 0.05
Fluoride | mg/L | 0.1 |  |  | 4 | 3 | 0.5 | 0.6 | 0.5 |  | 0.5 | 0.53333 | 0.6
Ammonia as N | mg/L | 0.01 |  | 0.9 | 4 | 3 | 4.72 | 38 | 74.3 |  | 4.72 | 39.0067 | 74.3
Nitrite as N | mg/L | 0.01 |  |  | 4 | 3 | 4.52 | 3.31 | 6.28 |  | 3.31 | 4.7033 | 6.28
Nitrate as N | mg/L | 0.01 |  | 0.7 | 4 | 3 | 32.5 | 3.9 | 85.9 |  | 3.9 | 40.7667 | 85.9
Nitrite + Nitrate as N | mg/L | 0.01 |  |  | 4 | 3 | 37 | 7.21 | 92.2 |  | 7.21 | 45.47 | 92.2
Total Anions | meq/L | 0.01 |  |  | 4 | 3 | 39.2 | 47.3 | 59.9 |  | 39.2 | 48.8 | 59.9
Total Cations | meq/L | 0.01 |  |  | 4 | 3 | 39.5 | 49 | 55.9 |  | 39.5 | 48.1333 | 55.9
Ionic Balance | % | 0.01 |  |  | 4 | 3 | 0.36 | 1.84 | 3.51 |  | 0.36 | 1.9033 | 3.51
Total Organic Carbon | mg/L | 1 |  |  | 4 | 3 | 92 | 41 | 206 |  | 41 | 113 | 206
Biochemical Oxygen Demand | mg/L | 2 |  |  | 1 | 0
Phenols (Total) | mg/L | 0.05 |  | 0.32 | 4 | 3 | <0.05 | <0.05 | <0.05 |  | <LOR | <LOR | <LOR
Organochlorine Pesticides (OC)
alpha-BHC | µg/L | 0.5 |  |  | 4 | 3 | <0.5 | <0.5 | <0.5 |  | <LOR | <LOR | <LOR
Hexachlorobenzene (HCB) | µg/L | 0.5 |  |  | 4 | 3 | <0.5 | <0.5 | <0.5 |  | <LOR | <LOR | <LOR
beta-BHC | µg/L | 0.5 |  |  | 4 | 3 | <0.5 | <0.5 | <0.5 |  | <LOR | <LOR | <LOR
gamma-BHC | µg/L | 0.5 |  |  | 4 | 3 | <0.5 | <0.5 | <0.5 |  | <LOR | <LOR | <LOR
delta-BHC | µg/L | 0.5 |  |  | 4 | 3 | <0.5 | <0.5 | <0.5 |  | <LOR | <LOR | <LOR
Heptachlor | µg/L | 0.5 |  | 0.09 | 4 | 3 | <0.5 | <0.5 | <0.5 |  | <LOR | <LOR | <LOR
Aldrin | µg/L | 0.5 |  |  | 4 | 3 | <0.5 | <0.5 | <0.5 |  | <LOR | <LOR | <LOR
Heptachlor epoxide | µg/L | 0.5 |  |  | 4 | 3 | <0.5 | <0.5 | <0.5 |  | <LOR | <LOR | <LOR
trans-Chlordane | µg/L | 0.5 |  |  | 4 | 3 | <0.5 | <0.5 | <0.5 |  | <LOR | <LOR | <LOR
alpha-Endosulfan | µg/L | 0.5 |  |  | 4 | 3 | <0.5 | <0.5 | <0.5 |  | <LOR | <LOR | <LOR
cis-Chlordane | µg/L | 0.5 |  |  | 4 | 3 | <0.5 | <0.5 | <0.5 |  | <LOR | <LOR | <LOR
Dieldrin | µg/L | 0.5 |  |  | 4 | 3 | <0.5 | <0.5 | <0.5 |  | <LOR | <LOR | <LOR
4.4’-DDE | µg/L | 0.5 |  |  | 4 | 3 | <0.5 | <0.5 | <0.5 |  | <LOR | <LOR | <LOR
Endrin | µg/L | 0.5 |  |  | 4 | 3 | <0.5 | <0.5 | <0.5 |  | <LOR | <LOR | <LOR
beta-Endosulfan | µg/L | 0.5 |  |  | 4 | 3 | <0.5 | <0.5 | <0.5 |  | <LOR | <LOR | <LOR
4.4’-DDD | µg/L | 0.5 |  |  | 4 | 3 | <0.5 | <0.5 | <0.5 |  | <LOR | <LOR | <LOR
Endrin aldehyde | µg/L | 0.5 |  |  | 4 | 3 | <0.5 | <0.5 | <0.5 |  | <LOR | <LOR | <LOR
Endosulfan sulfate | µg/L | 0.5 |  |  | 4 | 3 | <0.5 | <0.5 | <0.5 |  | <LOR | <LOR | <LOR
4.4’-DDT | µg/L | 2 |  |  | 4 | 3 | <2 | <2 | <2 |  | <LOR | <LOR | <LOR
Endrin ketone | µg/L | 0.5 |  |  | 4 | 3 | <0.5 | <0.5 | <0.5 |  | <LOR | <LOR | <LOR
Methoxychlor | µg/L | 2 |  |  | 4 | 3 | <2 | <2 | <2 |  | <LOR | <LOR | <LOR
Total Metals
Aluminium | mg/L | 0.01 |  | 0.055 | 1 | 0
Arsenic | mg/L | 0.001 |  | 0.013 | 1 | 0
Barium | mg/L | 0.001 |  |  | 1 | 0
Cadmium | mg/L | 0.0001 |  | 0.0002 | 1 | 0
Chromium | mg/L | 0.001 |  | 0.001 | 1 | 0
Cobalt | mg/L | 0.001 |  |  | 1 | 0
Copper | mg/L | 0.001 |  | 0.0014 | 1 | 0
Lead | mg/L | 0.001 |  | 0.0034 | 1 | 0
Mercury | mg/L | 0.0001 |  | 0.0006 | 1 | 0
Zinc | mg/L | 0.005 |  | 0.008 | 1 | 0
Monocyclic Aromatic Hydrocarbons
Benzene | µg/L | 1 |  | 950 | 1 | 0
Toluene | µg/L | 5 |  |  | 1 | 0
Ethylbenzene | µg/L | 2 |  |  | 1 | 0
Total Polychlorinated biphenyls | µg/L | 1 |  |  | 1 | 0
Total Dissolved Solids @180°C | mg/L | 1 |  |  | 1 | 0
Phosphate | mg/L | 0.01 |  |  | 1 | 0
Total Petroleum Hydrocarbons
C6 - C9 Fraction | µg/L | 20 |  |  | 1 | 3 | <20 | <20 | <20 |  | <LOR | <LOR | <LOR
C10 - C14 Fraction | µg/L | 50 |  |  | 1 | 3 | 60 | 90 | 670 |  | 60 | 273.3333 | 670
C15 - C28 Fraction | µg/L | 100 |  |  | 1 | 3 | 410 | 620 | 3040 |  | 410 | 1356.6667 | 3040
C29 - C36 Fraction | µg/L | 50 |  |  | 1 | 3 | 60 | <50 | 370 |  | 60 | 215 | 370
C10-C36 TOTAL | µg/L | 50 |  |  | 1 | 3 | 530 | 710 | 4080 |  | 530 | 1773.3333 | 4080
Polynuclear Aromatic Hydrocarbons
Naphthalene | µg/L | 1 |  |  | 1 | 0
Acenaphthylene | µg/L | 1 |  |  | 1 | 0
Acenaphthene | µg/L | 1 |  |  | 1 | 0
Fluorene | µg/L | 1 |  |  | 1 | 0
Phenanthrene | µg/L | 1 |  |  | 1 | 0
Anthracene | µg/L | 1 |  |  | 1 | 0
Fluoranthene | µg/L | 1 |  |  | 1 | 0
Pyrene | µg/L | 1 |  |  | 1 | 0
Benz(a)anthracene | µg/L | 1 |  |  | 1 | 0
Chrysene | µg/L | 1 |  |  | 1 | 0
Benzo(b)fluoranthene | µg/L | 1 |  |  | 1 | 0
Benzo(k)fluoranthene | µg/L | 1 |  |  | 1 | 0
Benzo(a)pyrene | µg/L | 0.5 |  |  | 1 | 0
Indeno(1.2.3.cd)pyrene | µg/L | 1 |  |  | 1 | 0
Dibenz(a.h)anthracene | µg/L | 1 |  |  | 1 | 0
Benzo(g.h.i)perylene | µg/L | 1 |  |  | 1 | 0
Organophosphorus Pesticides (OP)
Dichlorvos | µg/L | 0.5 |  |  | 1 | 0
Demeton-S-methyl | µg/L | 0.5 |  |  | 1 | 0
Monocrotophos | µg/L | 2 |  |  | 1 | 0
Fenthion | µg/L | 0.5 |  |  | 1 | 0
Chlorpyrifos | µg/L | 0.5 |  |  | 1 | 0
Parathion | µg/L | 2 |  |  | 1 | 0
Pirimphos-ethyl | µg/L | 0.5 |  |  | 1 | 0
Bromophos-ethyl | µg/L | 0.5 |  |  | 1 | 0
Fenamiphos | µg/L | 0.5 |  |  | 1 | 0
Prothiofos | µg/L | 0.5 |  |  | 1 | 0
Ethion | µg/L | 0.5 |  |  | 1 | 0
Carbophenothion | µg/L | 0.5 |  |  | 1 | 0
Azinphos Methyl | µg/L | 0.5 |  |  | 1 | 0
Hexavalent Chromium | mg/L | 0.01 |  | 0.001 | 1 | 0
Halogenated Aliphatic Compounds
Dichlorodifluoromethane | µg/L | 50 |  |  | 1 | 0
Chloromethane | µg/L | 50 |  |  | 1 | 0
Vinyl chloride | µg/L | 50 |  |  | 1 | 0
Bromomethane | µg/L | 50 |  |  | 1 | 0
Chloroethane | µg/L | 50 |  |  | 1 | 0
1.1-Dichloroethene | µg/L | 5 |  |  | 1 | 0
Iodomethane | µg/L | 5 |  |  | 1 | 0
Methylene chloride | µg/L | 5 |  |  | 1 | 0
trans-1.2-Dichloroethene | µg/L | 5 |  |  | 1 | 0
1.1-Dichloroethane | µg/L | 5 |  |  | 1 | 0
cis-1.2-Dichloroethene | µg/L | 5 |  |  | 1 | 0
1.1.1-Trichloroethane | µg/L | 5 |  |  | 1 | 0
1.1-Dichloropropylene | µg/L | 5 |  |  | 1 | 0
Carbon Tetrachloride | µg/L | 5 |  |  | 1 | 0
1.2-Dichloroethane | µg/L | 5 |  |  | 1 | 0
Trichloroethene | µg/L | 5 |  |  | 1 | 0
Dibromomethane | µg/L | 5 |  |  | 1 | 0
1.1.2-Trichloroethane | µg/L | 5 |  |  | 1 | 0
1.3-Dichloropropane | µg/L | 5 |  |  | 1 | 0
Tetrachloroethene | µg/L | 5 |  |  | 1 | 0
1.1.1.2-Tetrachloroethane | µg/L | 5 |  |  | 1 | 0
trans-1.4-Dichloro-2-butene | µg/L | 5 |  |  | 1 | 0
cis-1.4-Dichloro-2-butene | µg/L | 5 |  |  | 1 | 0
1.1.2.2-Tetrachloroethane | µg/L | 5 |  |  | 1 | 0
1.2.3-Trichloropropane | µg/L | 5 |  |  | 1 | 0
Pentachloroethane | µg/L | 5 |  |  | 1 | 0
1.2-Dibromo-3-chloropropane | µg/L | 5 |  |  | 1 | 0
Hexachlorobutadiene | µg/L | 5 |  |  | 1 | 0
Bromochloromethane | µg/L | 5 |  |  | 1 | 0
1-Chloro-2-propene (Allyl chloride) | µg/L | 5 |  |  | 1 | 0
greater than 95% fresh guideline
Data by: Peter Dean
Checked: Jonathon Deacon

## MP7
Analytes | Units | LOR | 95% fresh guideline (min) | 95% fresh guideline | No of samples required | No. of samples you collected and analysed | Quarterly | Quarterly | Quarterly | Annual | Lowest sample value | Mean of samples | Highest sample value
[7 empty] | 2012-02-01 | 2012-05-09 | 2012-08-09 | 2012-10-03
[7 empty] | Site 7 | Site 7 | Site 7 | Site 7
Site Dry
pH Value | pH Unit | 0.01 | 6.5 | 8 | 4 | 3 | 8.1 |  | 8.15 | 7.95 | 7.95 | 8.0667 | 8.15
Electrical Conductivity | µS/cm | 1 |  |  | 4 | 3 | 627 |  | 792 | 933 | 627 | 784 | 933
Suspended Solids (SS) | mg/L | 1 |  |  | 4 | 3 | 116 |  | 76 | 22 | 22 | 71.3333 | 116
Hydroxide Alkalinity as CaCO3 | mg/L | 1 |  |  | 4 | 3 | <1 |  | <1 | <1 | <LOR | <LOR | <LOR
Carbonate Alkalinity as CaCO3 | mg/L | 1 |  |  | 4 | 3 | <1 |  | <1 | <1 | <LOR | <LOR | <LOR
Bicarbonate Alkalinity as CaCO3 | mg/L | 1 |  |  | 4 | 3 | 174 |  | 250 | 236 | 174 | 220 | 250
Total Alkalinity as CaCO3 | mg/L | 1 |  |  | 4 | 3 | 174 |  | 250 | 236 | 174 | 220 | 250
Sulphate as SO4 2- | mg/L | 1 |  |  | 4 | 3 | 34 |  | 46 | <1 | 34 | 40 | 46
Chloride | mg/L | 1 |  |  | 4 | 3 | 62 |  | 83 | 131 | 62 | 92 | 131
Calcium | mg/L | 1 |  |  | 4 | 3 | 36 |  | 54 | 51 | 36 | 47 | 54
Magnesium | mg/L | 1 |  |  | 4 | 3 | 16 |  | 26 | 24 | 16 | 22 | 26
Sodium | mg/L | 1 |  |  | 4 | 3 | 54 |  | 64 | 82 | 54 | 66.6667 | 82
Potassium | mg/L | 1 |  |  | 4 | 3 | 16 |  | 14 | 19 | 14 | 16.3333 | 19
Dissolved Manganese | mg/L | 0.001 |  | 1.9 | 4 | 2 | 0.128 |  | 0.337 |  | 0.128 | 0.2325 | 0.337
Dissolved Iron | mg/L | 0.05 |  |  | 4 | 2 | <0.05 |  | 0.07 |  | 0.07 | 0.07 | 0.07
Total Manganese | mg/L | 0.001 |  | 1.9 | [5 empty] | 0.55 | 0.55 | 0.55 | 0.55
Total Iron | mg/L | 0.05 | [7 empty] | 0.57 | 0.57 | 0.57 | 0.57
Fluoride | mg/L | 0.1 |  |  | 4 | 3 | 0.3 |  | 0.3 | 0.4 | 0.3 | 0.33333 | 0.4
Ammonia as N | mg/L | 0.01 |  | 0.9 | 4 | 3 | 0.14 |  | 1.01 | 1.55 | 0.14 | 0.9 | 1.55
Nitrite as N | mg/L | 0.01 |  |  | 4 | 3 | 0.01 |  | 0.12 | 0.1 | 0.01 | 0.076667 | 0.12
Nitrate as N | mg/L | 0.01 |  | 0.7 | 4 | 3 | 0.05 |  | 0.94 | 0.38 | 0.05 | 0.45667 | 0.94
Nitrite + Nitrate as N | mg/L | 0.01 |  |  | 4 | 3 | 0.06 |  | 1.06 | 0.48 | 0.06 | 0.53333 | 1.06
Total Anions | meq/L | 0.01 |  |  | 4 | 3 | 5.93 |  | 8.29 | 8.41 | 5.93 | 7.5433 | 8.41
Total Cations | meq/L | 0.01 |  |  | 4 | 3 | 5.87 |  | 7.98 | 8.57 | 5.87 | 7.4733 | 8.57
Ionic Balance | % | 0.01 |  |  | 4 | 3 | 0.53 |  | 1.95 | 0.96 | 0.53 | 1.1467 | 1.95
Total Organic Carbon | mg/L | 1 |  |  | 4 | 3 | 14 |  | 18 | 19 | 14 | 17 | 19
Biochemical Oxygen Demand | mg/L | 2 |  |  | 1 |  |  |  |  | <2 | <LOR | <LOR | <LOR
Phenols (Total) | mg/L | 0.05 |  | 0.32 | 4 | 3 | <0.05 |  | <0.05 | <0.05 | <LOR | <LOR | <LOR
Organochlorine Pesticides (OC)
alpha-BHC | µg/L | 0.5 |  |  | 4 | 3 | <0.5 |  | <0.5 | <0.5 | <LOR | <LOR | <LOR
Hexachlorobenzene (HCB) | µg/L | 0.5 |  |  | 4 | 3 | <0.5 |  | <0.5 | <0.5 | <LOR | <LOR | <LOR
beta-BHC | µg/L | 0.5 |  |  | 4 | 3 | <0.5 |  | <0.5 | <0.5 | <LOR | <LOR | <LOR
gamma-BHC | µg/L | 0.5 |  |  | 4 | 3 | <0.5 |  | <0.5 | <0.5 | <LOR | <LOR | <LOR
delta-BHC | µg/L | 0.5 |  |  | 4 | 3 | <0.5 |  | <0.5 | <0.5 | <LOR | <LOR | <LOR
Heptachlor | µg/L | 0.5 |  | 0.09 | 4 | 3 | <0.5 |  | <0.5 | <0.5 | <LOR | <LOR | <LOR
Aldrin | µg/L | 0.5 |  |  | 4 | 3 | <0.5 |  | <0.5 | <0.5 | <LOR | <LOR | <LOR
Heptachlor epoxide | µg/L | 0.5 |  |  | 4 | 3 | <0.5 |  | <0.5 | <0.5 | <LOR | <LOR | <LOR
trans-Chlordane | µg/L | 0.5 |  |  | 4 | 3 | <0.5 |  | <0.5 | <0.5 | <LOR | <LOR | <LOR
alpha-Endosulfan | µg/L | 0.5 |  |  | 4 | 3 | <0.5 |  | <0.5 | <0.5 | <LOR | <LOR | <LOR
cis-Chlordane | µg/L | 0.5 |  |  | 4 | 3 | <0.5 |  | <0.5 | <0.5 | <LOR | <LOR | <LOR
Dieldrin | µg/L | 0.5 |  |  | 4 | 3 | <0.5 |  | <0.5 | <0.5 | <LOR | <LOR | <LOR
4.4’-DDE | µg/L | 0.5 |  |  | 4 | 3 | <0.5 |  | <0.5 | <0.5 | <LOR | <LOR | <LOR
Endrin | µg/L | 0.5 |  |  | 4 | 3 | <0.5 |  | <0.5 | <0.5 | <LOR | <LOR | <LOR
beta-Endosulfan | µg/L | 0.5 |  |  | 4 | 3 | <0.5 |  | <0.5 | <0.5 | <LOR | <LOR | <LOR
4.4’-DDD | µg/L | 0.5 |  |  | 4 | 3 | <0.5 |  | <0.5 | <0.5 | <LOR | <LOR | <LOR
Endrin aldehyde | µg/L | 0.5 |  |  | 4 | 3 | <0.5 |  | <0.5 | <0.5 | <LOR | <LOR | <LOR
Endosulfan sulfate | µg/L | 0.5 |  |  | 4 | 3 | <0.5 |  | <0.5 | <0.5 | <LOR | <LOR | <LOR
4.4’-DDT | µg/L | 2 |  |  | 4 | 3 | <2 |  | <2 | <2 | <LOR | <LOR | <LOR
Endrin ketone | µg/L | 0.5 |  |  | 4 | 3 | <0.5 |  | <0.5 | <0.5 | <LOR | <LOR | <LOR
Methoxychlor | µg/L | 2 |  |  | 4 | 3 | <2 |  | <2 | <2 | <LOR | <LOR | <LOR
Total Metals
Aluminium | mg/L | 0.01 |  | 0.055 | 1 | 1 |  |  |  | 0.5 | 0.5 | 0.5 | 0.5
Arsenic | mg/L | 0.001 |  | 0.013 | 1 | 1 |  |  |  | 0.005 | 0.005 | 0.005 | 0.005
Barium | mg/L | 0.001 |  |  | 1 | 1 |  |  |  | 0.08 | 0.08 | 0.08 | 0.08
Cadmium | mg/L | 0.0001 |  | 0.0002 | 1 | 1 |  |  |  | <0.0001 | <LOR | <LOR | <LOR
Chromium | mg/L | 0.001 |  | 0.001 | 1 | 1 |  |  |  | 0.001 | 0.001 | 0.001 | 0.001
Cobalt | mg/L | 0.001 |  |  | 1 | 1 |  |  |  | 0.001 | 0.001 | 0.001 | 0.001
Copper | mg/L | 0.001 |  | 0.0014 | 1 | 1 |  |  |  | 0.004 | 0.004 | 0.004 | 0.004
Lead | mg/L | 0.001 |  | 0.0034 | 1 | 1 |  |  |  | 0.002 | 0.002 | 0.002 | 0.002
Mercury | mg/L | 0.0001 |  | 0.0006 | 1 | 1 |  |  |  | 0.55 | 0.55 | 0.55 | 0.55
Zinc | mg/L | 0.005 |  | 0.008 | 1 | 1 |  |  |  | 0.084 | 0.084 | 0.084 | 0.084
Monocyclic Aromatic Hydrocarbons
Benzene | µg/L | 1 |  | 950 | 1 | 1 |  |  |  | <1 | <LOR | <LOR | <LOR
Toluene | µg/L | 5 |  |  | 1 | 1 |  |  |  | <2 | <LOR | <LOR | <LOR
Ethylbenzene | µg/L | 2 |  |  | 1 | 0 |  |  |  | <2 | <LOR | <LOR | <LOR
Total Polychlorinated biphenyls | µg/L | 1 |  |  | 1 | 1 |  |  |  | <1 | <LOR | <LOR | <LOR
Total Dissolved Solids @180°C | mg/L | 1 |  |  | 1 | 1 |  |  |  | 518 | 518 | 518 | 518
Phosphate | mg/L | 0.01 |  |  | 1 | 1 |  |  |  | <0.01 | <LOR | <LOR | <LOR
Total Petroleum Hydrocarbons
C6 - C9 Fraction | µg/L | 20 |  |  | 1 | 3 | <20 |  | <20 | <20 | <LOR | <LOR | <LOR
C10 - C14 Fraction | µg/L | 50 |  |  | 1 | 3 | <50 |  | <50 | <50 | <LOR | <LOR | <LOR
C15 - C28 Fraction | µg/L | 100 |  |  | 1 | 3 | <100 |  | <100 | <100 | <LOR | <LOR | <LOR
C29 - C36 Fraction | µg/L | 50 |  |  | 1 | 3 | <50 |  | <50 | <50 | <LOR | <LOR | <LOR
C10-C36 TOTAL | µg/L | 50 |  |  | 1 | 3 | <50 |  | <50 | <50 | <LOR | <LOR | <LOR
Polynuclear Aromatic Hydrocarbons
Naphthalene | µg/L | 1 |  |  | 1 | 1 |  |  |  | <1.0 | <LOR | <LOR | <LOR
Acenaphthylene | µg/L | 1 |  |  | 1 | 1 |  |  |  | <1.0 | <LOR | <LOR | <LOR
Acenaphthene | µg/L | 1 |  |  | 1 | 1 |  |  |  | <1.0 | <LOR | <LOR | <LOR
Fluorene | µg/L | 1 |  |  | 1 | 1 |  |  |  | <1.0 | <LOR | <LOR | <LOR
Phenanthrene | µg/L | 1 |  |  | 1 | 1 |  |  |  | <1.0 | <LOR | <LOR | <LOR
Anthracene | µg/L | 1 |  |  | 1 | 1 |  |  |  | <1.0 | <LOR | <LOR | <LOR
Fluoranthene | µg/L | 1 |  |  | 1 | 1 |  |  |  | <1.0 | <LOR | <LOR | <LOR
Pyrene | µg/L | 1 |  |  | 1 | 1 |  |  |  | <1.0 | <LOR | <LOR | <LOR
Benz(a)anthracene | µg/L | 1 |  |  | 1 | 1 |  |  |  | <1.0 | <LOR | <LOR | <LOR
Chrysene | µg/L | 1 |  |  | 1 | 1 |  |  |  | <1.0 | <LOR | <LOR | <LOR
Benzo(b)fluoranthene | µg/L | 1 |  |  | 1 | 1 |  |  |  | <1.0 | <LOR | <LOR | <LOR
Benzo(k)fluoranthene | µg/L | 1 |  |  | 1 | 1 |  |  |  | <1.0 | <LOR | <LOR | <LOR
Benzo(a)pyrene | µg/L | 0.5 |  |  | 1 | 1 |  |  |  | <0.5 | <LOR | <LOR | <LOR
Indeno(1.2.3.cd)pyrene | µg/L | 1 |  |  | 1 | 1 |  |  |  | <1.0 | <LOR | <LOR | <LOR
Dibenz(a.h)anthracene | µg/L | 1 |  |  | 1 | 1 |  |  |  | <1.0 | <LOR | <LOR | <LOR
Benzo(g.h.i)perylene | µg/L | 1 |  |  | 1 | 1 |  |  |  | <1.0 | <LOR | <LOR | <LOR
Organophosphorus Pesticides (OP)
Dichlorvos | µg/L | 0.5 |  |  | 1 | 1 |  |  |  | <0.5 | <LOR | <LOR | <LOR
Demeton-S-methyl | µg/L | 0.5 |  |  | 1 | 1 |  |  |  | <0.5 | <LOR | <LOR | <LOR
Monocrotophos | µg/L | 2 |  |  | 1 | 1 |  |  |  | <2 | <LOR | <LOR | <LOR
Fenthion | µg/L | 0.5 |  |  | 1 | 1 |  |  |  | <0.5 | <LOR | <LOR | <LOR
Chlorpyrifos | µg/L | 0.5 |  |  | 1 | 1 |  |  |  | <0.5 | <LOR | <LOR | <LOR
Parathion | µg/L | 2 |  |  | 1 | 1 |  |  |  | <2 | <LOR | <LOR | <LOR
Pirimphos-ethyl | µg/L | 0.5 |  |  | 1 | 1 |  |  |  | <0.5 | <LOR | <LOR | <LOR
Bromophos-ethyl | µg/L | 0.5 |  |  | 1 | 1 |  |  |  | <0.5 | <LOR | <LOR | <LOR
Fenamiphos | µg/L | 0.5 |  |  | 1 | 1 |  |  |  | <0.5 | <LOR | <LOR | <LOR
Prothiofos | µg/L | 0.5 |  |  | 1 | 1 |  |  |  | <0.5 | <LOR | <LOR | <LOR
Ethion | µg/L | 0.5 |  |  | 1 | 1 |  |  |  | <0.5 | <LOR | <LOR | <LOR
Carbophenothion | µg/L | 0.5 |  |  | 1 | 1 |  |  |  | <0.5 | <LOR | <LOR | <LOR
Azinphos Methyl | µg/L | 0.5 |  |  | 1 | 1 |  |  |  | <0.5 | <LOR | <LOR | <LOR
Hexavalent Chromium | mg/L | 0.01 |  | 0.001 | 1 | 1 |  |  |  | <0.01 | <LOR | <LOR | <LOR
Halogenated Aliphatic Compounds
Dichlorodifluoromethane | µg/L | 50 |  |  | 1 | 1 |  |  |  | <50 | <LOR | <LOR | <LOR
Chloromethane | µg/L | 50 |  |  | 1 | 1 |  |  |  | <50 | <LOR | <LOR | <LOR
Vinyl chloride | µg/L | 50 |  |  | 1 | 1 |  |  |  | <50 | <LOR | <LOR | <LOR
Bromomethane | µg/L | 50 |  |  | 1 | 1 |  |  |  | <50 | <LOR | <LOR | <LOR
Chloroethane | µg/L | 50 |  |  | 1 | 1 |  |  |  | <50 | <LOR | <LOR | <LOR
1.1-Dichloroethene | µg/L | 5 |  |  | 1 | 1 |  |  |  | <5 | <LOR | <LOR | <LOR
Iodomethane | µg/L | 5 |  |  | 1 | 1 |  |  |  | <5 | <LOR | <LOR | <LOR
Methylene chloride | µg/L | 5 |  |  | 1 | 1 |  |  |  | <5 | <LOR | <LOR | <LOR
trans-1.2-Dichloroethene | µg/L | 5 |  |  | 1 | 1 |  |  |  | <5 | <LOR | <LOR | <LOR
1.1-Dichloroethane | µg/L | 5 |  |  | 1 | 1 |  |  |  | <5 | <LOR | <LOR | <LOR
cis-1.2-Dichloroethene | µg/L | 5 |  |  | 1 | 1 |  |  |  | <5 | <LOR | <LOR | <LOR
1.1.1-Trichloroethane | µg/L | 5 |  |  | 1 | 1 |  |  |  | <5 | <LOR | <LOR | <LOR
1.1-Dichloropropylene | µg/L | 5 |  |  | 1 | 1 |  |  |  | <5 | <LOR | <LOR | <LOR
Carbon Tetrachloride | µg/L | 5 |  |  | 1 | 1 |  |  |  | <5 | <LOR | <LOR | <LOR
1.2-Dichloroethane | µg/L | 5 |  |  | 1 | 1 |  |  |  | <5 | <LOR | <LOR | <LOR
Trichloroethene | µg/L | 5 |  |  | 1 | 1 |  |  |  | <5 | <LOR | <LOR | <LOR
Dibromomethane | µg/L | 5 |  |  | 1 | 1 |  |  |  | <5 | <LOR | <LOR | <LOR
1.1.2-Trichloroethane | µg/L | 5 |  |  | 1 | 1 |  |  |  | <5 | <LOR | <LOR | <LOR
1.3-Dichloropropane | µg/L | 5 |  |  | 1 | 1 |  |  |  | <5 | <LOR | <LOR | <LOR
Tetrachloroethene | µg/L | 5 |  |  | 1 | 1 |  |  |  | <5 | <LOR | <LOR | <LOR
1.1.1.2-Tetrachloroethane | µg/L | 5 |  |  | 1 | 1 |  |  |  | <5 | <LOR | <LOR | <LOR
trans-1.4-Dichloro-2-butene | µg/L | 5 |  |  | 1 | 1 |  |  |  | <5 | <LOR | <LOR | <LOR
cis-1.4-Dichloro-2-butene | µg/L | 5 |  |  | 1 | 1 |  |  |  | <5 | <LOR | <LOR | <LOR
1.1.2.2-Tetrachloroethane | µg/L | 5 |  |  | 1 | 1 |  |  |  | <5 | <LOR | <LOR | <LOR
1.2.3-Trichloropropane | µg/L | 5 |  |  | 1 | 1 |  |  |  | <5 | <LOR | <LOR | <LOR
Pentachloroethane | µg/L | 5 |  |  | 1 | 1 |  |  |  | <5 | <LOR | <LOR | <LOR
1.2-Dibromo-3-chloropropane | µg/L | 5 |  |  | 1 | 1 |  |  |  | <5 | <LOR | <LOR | <LOR
Hexachlorobutadiene | µg/L | 5 |  |  | 1 | 1 |  |  |  | <5 | <LOR | <LOR | <LOR
Bromochloromethane | µg/L | 5 |  |  | 1 | 1 |  |  |  | <5 | <LOR | <LOR | <LOR
1-Chloro-2-propene (Allyl chloride) | µg/L | 5 |  |  | 1 | 0
greater than 95% fresh guideline
Data by: Peter Dean
Checked: Jonathon Deacon

## MP8
Analytes | Units | LOR | 95% fresh guideline (min) | 95% fresh guideline | No of samples required | No. of samples you collected and analysed | Quarterly | Quarterly | Quarterly | Annual | Lowest sample value | Mean of samples | Highest sample value
[7 empty] | 2012-02-01 | 2012-05-09 | 2012-08-09 | 2012-10-03
[7 empty] | Site 8 | Site 8 | Site 8 | Site 8
[7 empty] | Site Dry | Site Dry | Site Dry | Site Dry
pH Value | pH Unit | 0.01 | 6.5 | 8 | 4 | 0
Electrical Conductivity | µS/cm | 1 |  |  | 4 | 0
Suspended Solids (SS) | mg/L | 1 |  |  | 1 | 0
Hydroxide Alkalinity as CaCO3 | mg/L | 1 |  |  | 4 | 0
Carbonate Alkalinity as CaCO3 | mg/L | 1 |  |  | 4 | 0
Bicarbonate Alkalinity as CaCO3 | mg/L | 1 |  |  | 4 | 0
Total Alkalinity as CaCO3 | mg/L | 1 |  |  | 4 | 0
Sulphate as SO4 2- | mg/L | 1 |  |  | 4 | 0
Chloride | mg/L | 1 |  |  | 4 | 0
Calcium | mg/L | 1 |  |  | 4 | 0
Magnesium | mg/L | 1 |  |  | 4 | 0
Sodium | mg/L | 1 |  |  | 4 | 0
Potassium | mg/L | 1 |  |  | 4 | 0
Dissolved Manganese | mg/L | 0.001 |  | 1.9 | 4 | 0
Dissolved Iron | mg/L | 0.05 |  |  | 4 | 0
Total Manganese | mg/L | 0.001 |  | 1.9
Total Iron | mg/L | 0.05
Fluoride | mg/L | 0.1 |  |  | 4 | 0
Ammonia as N | mg/L | 0.01 |  | 0.9 | 4 | 0
Nitrite as N | mg/L | 0.01 |  |  | 4 | 0
Nitrate as N | mg/L | 0.01 |  | 0.7 | 4 | 0
Nitrite + Nitrate as N | mg/L | 0.01 |  |  | 4 | 0
Total Anions | meq/L | 0.01 |  |  | 4 | 0
Total Cations | meq/L | 0.01 |  |  | 4 | 0
Ionic Balance | % | 0.01 |  |  | 4 | 0
Total Organic Carbon | mg/L | 1 |  |  | 4 | 0
Biochemical Oxygen Demand | mg/L | 2 |  |  | 1 | 0
Phenols (Total) | mg/L | 0.05 |  | 0.32 | 4 | 0
Organochlorine Pesticides (OC)
alpha-BHC | µg/L | 0.5 |  |  | 4 | 0
Hexachlorobenzene (HCB) | µg/L | 0.5 |  |  | 4 | 0
beta-BHC | µg/L | 0.5 |  |  | 4 | 0
gamma-BHC | µg/L | 0.5 |  |  | 4 | 0
delta-BHC | µg/L | 0.5 |  |  | 4 | 0
Heptachlor | µg/L | 0.5 |  | 0.09 | 4 | 0
Aldrin | µg/L | 0.5 |  |  | 4 | 0
Heptachlor epoxide | µg/L | 0.5 |  |  | 4 | 0
trans-Chlordane | µg/L | 0.5 |  |  | 4 | 0
alpha-Endosulfan | µg/L | 0.5 |  |  | 4 | 0
cis-Chlordane | µg/L | 0.5 |  |  | 4 | 0
Dieldrin | µg/L | 0.5 |  |  | 4 | 0
4.4’-DDE | µg/L | 0.5 |  |  | 4 | 0
Endrin | µg/L | 0.5 |  |  | 4 | 0
beta-Endosulfan | µg/L | 0.5 |  |  | 4 | 0
4.4’-DDD | µg/L | 0.5 |  |  | 4 | 0
Endrin aldehyde | µg/L | 0.5 |  |  | 4 | 0
Endosulfan sulfate | µg/L | 0.5 |  |  | 4 | 0
4.4’-DDT | µg/L | 2 |  |  | 4 | 0
Endrin ketone | µg/L | 0.5 |  |  | 4 | 0
Methoxychlor | µg/L | 2 |  |  | 4 | 0
Total Metals
Aluminium | mg/L | 0.01 |  | 0.055 | 1 | 0
Arsenic | mg/L | 0.001 |  | 0.013 | 1 | 0
Barium | mg/L | 0.001 |  |  | 1 | 0
Cadmium | mg/L | 0.0001 |  | 0.0002 | 1 | 0
Chromium | mg/L | 0.001 |  | 0.001 | 1 | 0
Cobalt | mg/L | 0.001 |  |  | 1 | 0
Copper | mg/L | 0.001 |  | 0.0014 | 1 | 0
Lead | mg/L | 0.001 |  | 0.0034 | 1 | 0
Mercury | mg/L | 0.0001 |  | 0.0006 | 1 | 0
Zinc | mg/L | 0.005 |  | 0.008 | 1 | 0
Monocyclic Aromatic Hydrocarbons
Benzene | µg/L | 1 |  | 950 | 1 | 0
Toluene | µg/L | 5 |  |  | 1 | 0
Ethylbenzene | µg/L | 2 |  |  | 1 | 0
Total Polychlorinated biphenyls | µg/L | 1 |  |  | 1 | 0
Total Dissolved Solids @180°C | mg/L | 1 |  |  | 1 | 0
Phosphate | mg/L | 0.01 |  |  | 1 | 0
Total Petroleum Hydrocarbons
C6 - C9 Fraction | µg/L | 20 |  |  | 1 | 0
C10 - C14 Fraction | µg/L | 50 |  |  | 1 | 0
C15 - C28 Fraction | µg/L | 100 |  |  | 1 | 0
C29 - C36 Fraction | µg/L | 50 |  |  | 1 | 0
C10-C36 TOTAL | µg/L | 50 |  |  | 1 | 0
Polynuclear Aromatic Hydrocarbons
Naphthalene | µg/L | 1 |  |  | 1 | 0
Acenaphthylene | µg/L | 1 |  |  | 1 | 0
Acenaphthene | µg/L | 1 |  |  | 1 | 0
Fluorene | µg/L | 1 |  |  | 1 | 0
Phenanthrene | µg/L | 1 |  |  | 1 | 0
Anthracene | µg/L | 1 |  |  | 1 | 0
Fluoranthene | µg/L | 1 |  |  | 1 | 0
Pyrene | µg/L | 1 |  |  | 1 | 0
Benz(a)anthracene | µg/L | 1 |  |  | 1 | 0
Chrysene | µg/L | 1 |  |  | 1 | 0
Benzo(b)fluoranthene | µg/L | 1 |  |  | 1 | 0
Benzo(k)fluoranthene | µg/L | 1 |  |  | 1 | 0
Benzo(a)pyrene | µg/L | 0.5 |  |  | 1 | 0
Indeno(1.2.3.cd)pyrene | µg/L | 1 |  |  | 1 | 0
Dibenz(a.h)anthracene | µg/L | 1 |  |  | 1 | 0
Benzo(g.h.i)perylene | µg/L | 1 |  |  | 1 | 0
Organophosphorus Pesticides (OP)
Dichlorvos | µg/L | 0.5 |  |  | 1 | 0
Demeton-S-methyl | µg/L | 0.5 |  |  | 1 | 0
Monocrotophos | µg/L | 2 |  |  | 1 | 0
Fenthion | µg/L | 0.5 |  |  | 1 | 0
Chlorpyrifos | µg/L | 0.5 |  |  | 1 | 0
Parathion | µg/L | 2 |  |  | 1 | 0
Pirimphos-ethyl | µg/L | 0.5 |  |  | 1 | 0
Bromophos-ethyl | µg/L | 0.5 |  |  | 1 | 0
Fenamiphos | µg/L | 0.5 |  |  | 1 | 0
Prothiofos | µg/L | 0.5 |  |  | 1 | 0
Ethion | µg/L | 0.5 |  |  | 1 | 0
Carbophenothion | µg/L | 0.5 |  |  | 1 | 0
Azinphos Methyl | µg/L | 0.5 |  |  | 1 | 0
Hexavalent Chromium | mg/L | 0.01 |  | 0.001 | 1 | 0
Halogenated Aliphatic Compounds
Dichlorodifluoromethane | µg/L | 50 |  |  | 1 | 0
Chloromethane | µg/L | 50 |  |  | 1 | 0
Vinyl chloride | µg/L | 50 |  |  | 1 | 0
Bromomethane | µg/L | 50 |  |  | 1 | 0
Chloroethane | µg/L | 50 |  |  | 1 | 0
1.1-Dichloroethene | µg/L | 5 |  |  | 1 | 0
Iodomethane | µg/L | 5 |  |  | 1 | 0
Methylene chloride | µg/L | 5 |  |  | 1 | 0
trans-1.2-Dichloroethene | µg/L | 5 |  |  | 1 | 0
1.1-Dichloroethane | µg/L | 5 |  |  | 1 | 0
cis-1.2-Dichloroethene | µg/L | 5 |  |  | 1 | 0
1.1.1-Trichloroethane | µg/L | 5 |  |  | 1 | 0
1.1-Dichloropropylene | µg/L | 5 |  |  | 1 | 0
Carbon Tetrachloride | µg/L | 5 |  |  | 1 | 0
1.2-Dichloroethane | µg/L | 5 |  |  | 1 | 0
Trichloroethene | µg/L | 5 |  |  | 1 | 0
Dibromomethane | µg/L | 5 |  |  | 1 | 0
1.1.2-Trichloroethane | µg/L | 5 |  |  | 1 | 0
1.3-Dichloropropane | µg/L | 5 |  |  | 1 | 0
Tetrachloroethene | µg/L | 5 |  |  | 1 | 0
1.1.1.2-Tetrachloroethane | µg/L | 5 |  |  | 1 | 0
trans-1.4-Dichloro-2-butene | µg/L | 5 |  |  | 1 | 0
cis-1.4-Dichloro-2-butene | µg/L | 5 |  |  | 1 | 0
1.1.2.2-Tetrachloroethane | µg/L | 5 |  |  | 1 | 0
1.2.3-Trichloropropane | µg/L | 5 |  |  | 1 | 0
Pentachloroethane | µg/L | 5 |  |  | 1 | 0
1.2-Dibromo-3-chloropropane | µg/L | 5 |  |  | 1 | 0
Hexachlorobutadiene | µg/L | 5 |  |  | 1 | 0
Bromochloromethane | µg/L | 5 |  |  | 1 | 0
1-Chloro-2-propene (Allyl chloride) | µg/L | 5 |  |  | 1 | 0
greater than 95% fresh guideline
Data by: Peter Dean
Checked: Jonathon Deacon

## MP9
Analytes | Units | LOR | 95% fresh guideline (min) | 95% fresh guideline | No of samples required | No. of samples you collected and analysed | Quarterly | Quarterly | Quarterly | Annual | Lowest sample value | Mean of samples | Highest sample value
[7 empty] | 2012-02-01 | 2012-05-09 | 2012-08-09 | 2012-10-03
[7 empty] | Site 9 | Site 9 | Site 9 | Site 9
[7 empty] | Site dry | Site dry | Site dry | Site dry
pH Value | pH Unit | 0.01 | 6.5 | 8 | 4 | 0
Electrical Conductivity | µS/cm | 1 |  |  | 4 | 0
Suspended Solids (SS) | mg/L | 1 |  |  | 4 | 0
Hydroxide Alkalinity as CaCO3 | mg/L | 1 |  |  | 4 | 0
Carbonate Alkalinity as CaCO3 | mg/L | 1 |  |  | 4 | 0
Bicarbonate Alkalinity as CaCO3 | mg/L | 1 |  |  | 4 | 0
Total Alkalinity as CaCO3 | mg/L | 1 |  |  | 4 | 0
Sulphate as SO4 2- | mg/L | 1 |  |  | 4 | 0
Chloride | mg/L | 1 |  |  | 4 | 0
Calcium | mg/L | 1 |  |  | 4 | 0
Magnesium | mg/L | 1 |  |  | 4 | 0
Sodium | mg/L | 1 |  |  | 4 | 0
Potassium | mg/L | 1 |  |  | 4 | 0
Dissolved Manganese | mg/L | 0.001 |  | 1.9 | 4 | 0
Dissolved Iron | mg/L | 0.05 |  |  | 4 | 0
Total Manganese | mg/L | 0.001 |  | 1.9
Total Iron | mg/L | 0.05
Fluoride | mg/L | 0.1 |  |  | 4 | 0
Ammonia as N | mg/L | 0.01 |  | 0.9 | 4 | 0
Nitrite as N | mg/L | 0.01 |  |  | 4 | 0
Nitrate as N | mg/L | 0.01 |  | 0.7 | 4 | 0
Nitrite + Nitrate as N | mg/L | 0.01 |  |  | 4 | 0
Total Anions | meq/L | 0.01 |  |  | 4 | 0
Total Cations | meq/L | 0.01 |  |  | 4 | 0
Ionic Balance | % | 0.01 |  |  | 4 | 0
Total Organic Carbon | mg/L | 1 |  |  | 4 | 0
Biochemical Oxygen Demand | mg/L | 2 |  |  | 1 | 0
Phenols (Total) | mg/L | 0.05 |  | 0.32 | 4 | 0
Organochlorine Pesticides (OC)
alpha-BHC | µg/L | 0.5 |  |  | 4 | 0
Hexachlorobenzene (HCB) | µg/L | 0.5 |  |  | 4 | 0
beta-BHC | µg/L | 0.5 |  |  | 4 | 0
gamma-BHC | µg/L | 0.5 |  |  | 4 | 0
delta-BHC | µg/L | 0.5 |  |  | 4 | 0
Heptachlor | µg/L | 0.5 |  | 0.09 | 4 | 0
Aldrin | µg/L | 0.5 |  |  | 4 | 0
Heptachlor epoxide | µg/L | 0.5 |  |  | 4 | 0
trans-Chlordane | µg/L | 0.5 |  |  | 4 | 0
alpha-Endosulfan | µg/L | 0.5 |  |  | 4 | 0
cis-Chlordane | µg/L | 0.5 |  |  | 4 | 0
Dieldrin | µg/L | 0.5 |  |  | 4 | 0
4.4’-DDE | µg/L | 0.5 |  |  | 4 | 0
Endrin | µg/L | 0.5 |  |  | 4 | 0
beta-Endosulfan | µg/L | 0.5 |  |  | 4 | 0
4.4’-DDD | µg/L | 0.5 |  |  | 4 | 0
Endrin aldehyde | µg/L | 0.5 |  |  | 4 | 0
Endosulfan sulfate | µg/L | 0.5 |  |  | 4 | 0
4.4’-DDT | µg/L | 2 |  |  | 4 | 0
Endrin ketone | µg/L | 0.5 |  |  | 4 | 0
Methoxychlor | µg/L | 2 |  |  | 4 | 0
Total Metals
Aluminium | mg/L | 0.01 |  | 0.055 | 1 | 0
Arsenic | mg/L | 0.001 |  | 0.013 | 1 | 0
Barium | mg/L | 0.001 |  |  | 1 | 0
Cadmium | mg/L | 0.0001 |  | 0.0002 | 1 | 0
Chromium | mg/L | 0.001 |  | 0.001 | 1 | 0
Cobalt | mg/L | 0.001 |  |  | 1 | 0
Copper | mg/L | 0.001 |  | 0.0014 | 1 | 0
Lead | mg/L | 0.001 |  | 0.0034 | 1 | 0
Mercury | mg/L | 0.0001 |  | 0.0006 | 1 | 0
Zinc | mg/L | 0.005 |  | 0.008 | 1 | 0
Monocyclic Aromatic Hydrocarbons
Benzene | µg/L | 1 |  | 950 | 1 | 0
Toluene | µg/L | 5 |  |  | 1 | 0
Ethylbenzene | µg/L | 2 |  |  | 1 | 0
Total Polychlorinated biphenyls | µg/L | 1 |  |  | 1 | 0
Total Dissolved Solids @180°C | mg/L | 1 |  |  | 1 | 0
Phosphate | mg/L | 0.01 |  |  | 1 | 0
Total Petroleum Hydrocarbons
C6 - C9 Fraction | µg/L | 20 |  |  | 1 | 0
C10 - C14 Fraction | µg/L | 50 |  |  | 1 | 0
C15 - C28 Fraction | µg/L | 100 |  |  | 1 | 0
C29 - C36 Fraction | µg/L | 50 |  |  | 1 | 0
C10-C36 TOTAL | µg/L | 50 |  |  | 1 | 0
Polynuclear Aromatic Hydrocarbons
Naphthalene | µg/L | 1 |  |  | 1 | 0
Acenaphthylene | µg/L | 1 |  |  | 1 | 0
Acenaphthene | µg/L | 1 |  |  | 1 | 0
Fluorene | µg/L | 1 |  |  | 1 | 0
Phenanthrene | µg/L | 1 |  |  | 1 | 0
Anthracene | µg/L | 1 |  |  | 1 | 0
Fluoranthene | µg/L | 1 |  |  | 1 | 0
Pyrene | µg/L | 1 |  |  | 1 | 0
Benz(a)anthracene | µg/L | 1 |  |  | 1 | 0
Chrysene | µg/L | 1 |  |  | 1 | 0
Benzo(b)fluoranthene | µg/L | 1 |  |  | 1 | 0
Benzo(k)fluoranthene | µg/L | 1 |  |  | 1 | 0
Benzo(a)pyrene | µg/L | 0.5 |  |  | 1 | 0
Indeno(1.2.3.cd)pyrene | µg/L | 1 |  |  | 1 | 0
Dibenz(a.h)anthracene | µg/L | 1 |  |  | 1 | 0
Benzo(g.h.i)perylene | µg/L | 1 |  |  | 1 | 0
Organophosphorus Pesticides (OP)
Dichlorvos | µg/L | 0.5 |  |  | 1 | 0
Demeton-S-methyl | µg/L | 0.5 |  |  | 1 | 0
Monocrotophos | µg/L | 2 |  |  | 1 | 0
Fenthion | µg/L | 0.5 |  |  | 1 | 0
Chlorpyrifos | µg/L | 0.5 |  |  | 1 | 0
Parathion | µg/L | 2 |  |  | 1 | 0
Pirimphos-ethyl | µg/L | 0.5 |  |  | 1 | 0
Bromophos-ethyl | µg/L | 0.5 |  |  | 1 | 0
Fenamiphos | µg/L | 0.5 |  |  | 1 | 0
Prothiofos | µg/L | 0.5 |  |  | 1 | 0
Ethion | µg/L | 0.5 |  |  | 1 | 0
Carbophenothion | µg/L | 0.5 |  |  | 1 | 0
Azinphos Methyl | µg/L | 0.5 |  |  | 1 | 0
Hexavalent Chromium | mg/L | 0.01 |  | 0.001 | 1 | 0
Halogenated Aliphatic Compounds
Dichlorodifluoromethane | µg/L | 50 |  |  | 1 | 0
Chloromethane | µg/L | 50 |  |  | 1 | 0
Vinyl chloride | µg/L | 50 |  |  | 1 | 0
Bromomethane | µg/L | 50 |  |  | 1 | 0
Chloroethane | µg/L | 50 |  |  | 1 | 0
1.1-Dichloroethene | µg/L | 5 |  |  | 1 | 0
Iodomethane | µg/L | 5 |  |  | 1 | 0
Methylene chloride | µg/L | 5 |  |  | 1 | 0
trans-1.2-Dichloroethene | µg/L | 5 |  |  | 1 | 0
1.1-Dichloroethane | µg/L | 5 |  |  | 1 | 0
cis-1.2-Dichloroethene | µg/L | 5 |  |  | 1 | 0
1.1.1-Trichloroethane | µg/L | 5 |  |  | 1 | 0
1.1-Dichloropropylene | µg/L | 5 |  |  | 1 | 0
Carbon Tetrachloride | µg/L | 5 |  |  | 1 | 0
1.2-Dichloroethane | µg/L | 5 |  |  | 1 | 0
Trichloroethene | µg/L | 5 |  |  | 1 | 0
Dibromomethane | µg/L | 5 |  |  | 1 | 0
1.1.2-Trichloroethane | µg/L | 5 |  |  | 1 | 0
1.3-Dichloropropane | µg/L | 5 |  |  | 1 | 0
Tetrachloroethene | µg/L | 5 |  |  | 1 | 0
1.1.1.2-Tetrachloroethane | µg/L | 5 |  |  | 1 | 0
trans-1.4-Dichloro-2-butene | µg/L | 5 |  |  | 1 | 0
cis-1.4-Dichloro-2-butene | µg/L | 5 |  |  | 1 | 0
1.1.2.2-Tetrachloroethane | µg/L | 5 |  |  | 1 | 0
1.2.3-Trichloropropane | µg/L | 5 |  |  | 1 | 0
Pentachloroethane | µg/L | 5 |  |  | 1 | 0
1.2-Dibromo-3-chloropropane | µg/L | 5 |  |  | 1 | 0
Hexachlorobutadiene | µg/L | 5 |  |  | 1 | 0
Bromochloromethane | µg/L | 5 |  |  | 1 | 0
1-Chloro-2-propene (Allyl chloride) | µg/L | 5 |  |  | 1 | 0
greater than 95% fresh guideline
Data by: Peter Dean
Checked: Jonathon Deacon

## MP10
Analytes | Units | LOR | 95% fresh guideline (min) | 95% fresh guideline | No of samples required | No. of samples you collected and analysed | Quarterly | Quarterly | Quarterly | Annual | Lowest sample value | Mean of samples | Highest sample value
[7 empty] | 2012-02-01 | 2012-05-09 | 2012-08-09 | 2012-10-03
[7 empty] | Site 10 | Site 10 | Site 10 | Site 10
pH Value | pH Unit | 0.01 | 6.5 | 8 | 4 | 4 | 8.1 | 8.1 | 8.29 | 8.38 | 8.1 | 8.2175 | 8.38
Electrical Conductivity | µS/cm | 1 |  |  | 0
Suspended Solids (SS) | mg/L | 1 |  |  | 4 | 4 | 31 | 54 | 74 | 22 | 22 | 45.25 | 74
Hydroxide Alkalinity as CaCO3 | mg/L | 1 |  |  | 4 | 4 | <1 | <1 | <1 | <1 | <LOR | <LOR | <LOR
Carbonate Alkalinity as CaCO3 | mg/L | 1 |  |  | 4 | 4 | <1 | <1 | <1 | <1 | <LOR | <LOR | <LOR
Bicarbonate Alkalinity as CaCO3 | mg/L | 1 |  |  | 4 | 4 | 3770 | 3630 | 3510 | 3220 | 3220 | 3532.5 | 3770
Total Alkalinity as CaCO3 | mg/L | 1 |  |  | 4 | 4 | 3770 | 3630 | 3510 | 3220 | 3220 | 3532.5 | 3770
Sulphate as SO4 2- | mg/L | 1 |  |  | 4 | 4 | 2 | 3 | <10 | <1 | 2 | 2.5 | 3
Chloride | mg/L | 1 |  |  | 4 | 4 | 1550 | 1980 | 1540 | 1750 | 1540 | 1705 | 1980
Calcium | mg/L | 1 |  |  | 4 | 4 | 106 | 104 | 105 | 91 | 91 | 101.5 | 106
Magnesium | mg/L | 1 |  |  | 4 | 4 | 96 | 89 | 86 | 104 | 86 | 93.75 | 104
Sodium | mg/L | 1 |  |  | 4 | 4 | 1030 | 876 | 787 | 1120 | 787 | 953.25 | 1120
Potassium | mg/L | 1 |  |  | 4 | 4 | 501 | 407 | 384 | 508 | 384 | 450 | 508
Dissolved Manganese | mg/L | 0.001 |  | 1.9 | 4 | 3 | 0.488 | 0.127 | 0.627 |  | 0.127 | 0.414 | 0.627
Dissolved Iron | mg/L | 0.05 |  |  | 4 | 3 | 4.22 | 0.18 | 5.76 |  | 0.18 | 3.3867 | 5.76
Total Manganese | mg/L | 0.001 |  | 1.9 | [5 empty] | 0.395 | 0.395 | 0.395 | 0.395
Total Iron | mg/L | 0.05 | [7 empty] | 6.56 | 6.56 | 6.56 | 6.56
Fluoride | mg/L | 0.1 |  |  | 4 | 4 | 0.7 | 0.8 | 0.7 | 0.7 | 0.7 | 0.725 | 0.8
Ammonia as N | mg/L | 0.01 |  | 0.9 | 4 | 4 | 520 | 1.34 | 684 | 554 | 1.34 | 439.835 | 684
Nitrite as N | mg/L | 0.01 |  |  | 4 | 4 | <0.01 | <0.10 | <0.1 | <0.01 | <LOR | <LOR | <LOR
Nitrate as N | mg/L | 0.01 |  | 0.7 | 4 | 4 | <0.01 | <0.10 | <0.1 | <0.1 | <LOR | <LOR | <LOR
Nitrite + Nitrate as N | mg/L | 0.01 |  |  | 4 | 4 | <0.01 | <0.10 | <0.1 | <0.1 | <LOR | <LOR | <LOR
Total Anions | meq/L | 0.01 |  |  | 4 | 4 | 119 | 55.9 | 114 | 114 | 55.9 | 100.725 | 119
Total Cations | meq/L | 0.01 |  |  | 4 | 4 | 108 | 61 | 105 | 114 | 61 | 97 | 114
Ionic Balance | % | 0.01 |  |  | 4 | 4 | 4.94 | 4.39 | 4.11 | 0.18 | 0.18 | 3.405 | 4.94
Total Organic Carbon | mg/L | 1 |  |  | 4 | 4 | 380 | 4 | 340 | 401 | 4 | 281.25 | 401
Biochemical Oxygen Demand | mg/L | 2 |  |  | 4 | 4 | 66 | 77 | 20 | 16 | 16 | 44.75 | 77
Phenols (Total) | mg/L | 0.05 |  | 0.32 | 4 | 4 | <0.05 | <0.50 | <0.5 | <0.05 | <LOR | <LOR | <LOR
Organochlorine Pesticides (OC)
alpha-BHC | µg/L | 0.5 |  |  | 4 | 4 | <0.5 | <0.5 | <0.5 | <0.5 | <LOR | <LOR | <LOR
Hexachlorobenzene (HCB) | µg/L | 0.5 |  |  | 4 | 4 | <0.5 | <0.5 | <0.5 | <0.5 | <LOR | <LOR | <LOR
beta-BHC | µg/L | 0.5 |  |  | 4 | 4 | <0.5 | <0.5 | <0.5 | <0.5 | <LOR | <LOR | <LOR
gamma-BHC | µg/L | 0.5 |  |  | 4 | 4 | <0.5 | <0.5 | <0.5 | <0.5 | <LOR | <LOR | <LOR
delta-BHC | µg/L | 0.5 |  |  | 4 | 4 | <0.5 | <0.5 | <0.5 | <0.5 | <LOR | <LOR | <LOR
Heptachlor | µg/L | 0.5 |  | 0.09 | 4 | 4 | <0.5 | <0.5 | <0.5 | <0.5 | <LOR | <LOR | <LOR
Aldrin | µg/L | 0.5 |  |  | 4 | 4 | <0.5 | <0.5 | <0.5 | <0.5 | <LOR | <LOR | <LOR
Heptachlor epoxide | µg/L | 0.5 |  |  | 4 | 4 | <0.5 | <0.5 | <0.5 | <0.5 | <LOR | <LOR | <LOR
trans-Chlordane | µg/L | 0.5 |  |  | 4 | 4 | <0.5 | <0.5 | <0.5 | <0.5 | <LOR | <LOR | <LOR
alpha-Endosulfan | µg/L | 0.5 |  |  | 4 | 4 | <0.5 | <0.5 | <0.5 | <0.5 | <LOR | <LOR | <LOR
cis-Chlordane | µg/L | 0.5 |  |  | 4 | 4 | <0.5 | <0.5 | <0.5 | <0.5 | <LOR | <LOR | <LOR
Dieldrin | µg/L | 0.5 |  |  | 4 | 4 | <0.5 | <0.5 | <0.5 | <0.5 | <LOR | <LOR | <LOR
4.4’-DDE | µg/L | 0.5 |  |  | 4 | 4 | <0.5 | <0.5 | <0.5 | <0.5 | <LOR | <LOR | <LOR
Endrin | µg/L | 0.5 |  |  | 4 | 4 | <0.5 | <0.5 | <0.5 | <0.5 | <LOR | <LOR | <LOR
beta-Endosulfan | µg/L | 0.5 |  |  | 4 | 4 | <0.5 | <0.5 | <0.5 | <0.5 | <LOR | <LOR | <LOR
4.4’-DDD | µg/L | 0.5 |  |  | 4 | 4 | <0.5 | <0.5 | <0.5 | <0.5 | <LOR | <LOR | <LOR
Endrin aldehyde | µg/L | 0.5 |  |  | 4 | 4 | <0.5 | <0.5 | <0.5 | <0.5 | <LOR | <LOR | <LOR
Endosulfan sulfate | µg/L | 0.5 |  |  | 4 | 4 | <0.5 | <0.5 | <0.5 | <0.5 | <LOR | <LOR | <LOR
4.4’-DDT | µg/L | 2 |  |  | 4 | 4 | <2 | <2 | <2 | <2 | <LOR | <LOR | <LOR
Endrin ketone | µg/L | 0.5 |  |  | 4 | 4 | <0.5 | <0.5 | <0.5 | <0.5 | <LOR | <LOR | <LOR
Methoxychlor | µg/L | 2 |  |  | 4 | 4 | <2 | <2 | <2 | <2 | <LOR | <LOR | <LOR
Total Metals
Aluminium | mg/L | 0.01 |  | 0.055 | 0
Arsenic | mg/L | 0.001 |  | 0.013 | 0
Barium | mg/L | 0.001 |  |  | 0
Cadmium | mg/L | 0.0001 |  | 0.0002 | 0
Chromium | mg/L | 0.001 |  | 0.001 | 0
Cobalt | mg/L | 0.001 |  |  | 0
Copper | mg/L | 0.001 |  | 0.0014 | 0
Lead | mg/L | 0.001 |  | 0.0034 | 0
Mercury | mg/L | 0.0001 |  | 0.0006 | 0
Zinc | mg/L | 0.005 |  | 0.008 | 0
Monocyclic Aromatic Hydrocarbons |  |  |  |  | 0
Benzene | µg/L | 1 |  | 950 | 0
Toluene | µg/L | 5 |  |  | 0
Ethylbenzene | µg/L | 2 |  |  | 0
Total Polychlorinated biphenyls | µg/L | 1 |  |  | 0
Total Dissolved Solids @180°C | mg/L | 1 |  |  | 0
Phosphate | mg/L | 0.01 |  |  | 0
Total Petroleum Hydrocarbons
C6 - C9 Fraction | µg/L | 20 |  |  | 4 | 4 | <20 | 70 | <20 | <20 | 70 | 70 | 70
C10 - C14 Fraction | µg/L | 50 |  |  | 4 | 4 | 1820 | 1050 | 1240 | <50 | 1050 | 1145 | 1820
C15 - C28 Fraction | µg/L | 100 |  |  | 4 | 4 | 8840 | 3170 | 6010 | <100 | 3170 | 4590 | 8840
C29 - C36 Fraction | µg/L | 50 |  |  | 4 | 4 | 540 | 200 | 820 | <50 | 200 | 510 | 820
C10-C36 TOTAL | µg/L | 50 |  |  | 4 | 4 | 11200 | 4420 | 8070 | <50 | 4420 | 6245 | 11200
Polynuclear Aromatic Hydrocarbons
Naphthalene | µg/L | 1 |  |  | 0
Acenaphthylene | µg/L | 1 |  |  | 0
Acenaphthene | µg/L | 1 |  |  | 0
Fluorene | µg/L | 1 |  |  | 0
Phenanthrene | µg/L | 1 |  |  | 0
Anthracene | µg/L | 1 |  |  | 0
Fluoranthene | µg/L | 1 |  |  | 0
Pyrene | µg/L | 1 |  |  | 0
Benz(a)anthracene | µg/L | 1 |  |  | 0
Chrysene | µg/L | 1 |  |  | 0
Benzo(b)fluoranthene | µg/L | 1 |  |  | 0
Benzo(k)fluoranthene | µg/L | 1 |  |  | 0
Benzo(a)pyrene | µg/L | 0.5 |  |  | 0
Indeno(1.2.3.cd)pyrene | µg/L | 1 |  |  | 0
Dibenz(a.h)anthracene | µg/L | 1 |  |  | 0
Benzo(g.h.i)perylene | µg/L | 1 |  |  | 0
Organophosphorus Pesticides (OP)
Dichlorvos | µg/L | 0.5 |  |  | 0
Demeton-S-methyl | µg/L | 0.5 |  |  | 0
Monocrotophos | µg/L | 2 |  |  | 0
Fenthion | µg/L | 0.5 |  |  | 0
Chlorpyrifos | µg/L | 0.5 |  |  | 0
Parathion | µg/L | 2 |  |  | 0
Pirimphos-ethyl | µg/L | 0.5 |  |  | 0
Bromophos-ethyl | µg/L | 0.5 |  |  | 0
Fenamiphos | µg/L | 0.5 |  |  | 0
Prothiofos | µg/L | 0.5 |  |  | 0
Ethion | µg/L | 0.5 |  |  | 0
Carbophenothion | µg/L | 0.5 |  |  | 0
Azinphos Methyl | µg/L | 0.5 |  |  | 0
Hexavalent Chromium | mg/L | 0.01 |  | 0.001 | 0
Halogenated Aliphatic Compounds
Dichlorodifluoromethane | µg/L | 50 |  |  | 0
Chloromethane | µg/L | 50 |  |  | 0
Vinyl chloride | µg/L | 50 |  |  | 0
Bromomethane | µg/L | 50 |  |  | 0
Chloroethane | µg/L | 50 |  |  | 0
1.1-Dichloroethene | µg/L | 5 |  |  | 0
Iodomethane | µg/L | 5 |  |  | 0
Methylene chloride | µg/L | 5 |  |  | 0
trans-1.2-Dichloroethene | µg/L | 5 |  |  | 0
1.1-Dichloroethane | µg/L | 5 |  |  | 0
cis-1.2-Dichloroethene | µg/L | 5 |  |  | 0
1.1.1-Trichloroethane | µg/L | 5 |  |  | 0
1.1-Dichloropropylene | µg/L | 5 |  |  | 0
Carbon Tetrachloride | µg/L | 5 |  |  | 0
1.2-Dichloroethane | µg/L | 5 |  |  | 0
Trichloroethene | µg/L | 5 |  |  | 0
Dibromomethane | µg/L | 5 |  |  | 0
1.1.2-Trichloroethane | µg/L | 5 |  |  | 0
1.3-Dichloropropane | µg/L | 5 |  |  | 0
Tetrachloroethene | µg/L | 5 |  |  | 0
1.1.1.2-Tetrachloroethane | µg/L | 5 |  |  | 0
trans-1.4-Dichloro-2-butene | µg/L | 5 |  |  | 0
cis-1.4-Dichloro-2-butene | µg/L | 5 |  |  | 0
1.1.2.2-Tetrachloroethane | µg/L | 5 |  |  | 0
1.2.3-Trichloropropane | µg/L | 5 |  |  | 0
Pentachloroethane | µg/L | 5 |  |  | 0
1.2-Dibromo-3-chloropropane | µg/L | 5 |  |  | 0
Hexachlorobutadiene | µg/L | 5 |  |  | 0
Bromochloromethane | µg/L | 5 |  |  | 0
1-Chloro-2-propene (Allyl chloride) | µg/L | 5 |  |  | 0
greater than 95% fresh guideline
Data by: Peter Dean
Checked: Jonathon Deacon