## MP1
Analytes | Units | LOR | 95% fresh guideline (min) | 95% fresh guideline | No of samples required | No. of samples you collected and analysed | Quarterly | Quarterly | Quarterly | Annual | Lowest sample value | Mean of samples | Highest sample value
[7 empty] | 2013-01-16 | 2013-04-11 | 2013-07-04 | 2013-10-03
[7 empty] | Site1 | Site1 | Site1 | Site1
pH Value | pH Unit | 0.01 | 6.5 | 8 | 4 | 4 | 6.24 | 6.27 | 5.91 | 6.48 | 5.91 | 6.225 | 6.48
Electrical Conductivity | µS/cm | 1 |  |  | 4 | 4 | 1260 | 1320 | 1230 | 1230 | 1230 | 1260 | 1320
Suspended Solids (SS) | mg/L | 1
Hydroxide Alkalinity as CaCO3 | mg/L | 1 |  |  | 4 | 4 | <1 | <1 | <1 | <1 | <LOR | N/C | <LOR
Carbonate Alkalinity as CaCO3 | mg/L | 1 |  |  | 4 | 4 | <1 | <1 | <1 | <1 | <LOR | N/C | <LOR
Bicarbonate Alkalinity as CaCO3 | mg/L | 1 |  |  | 4 | 4 | 72 | 59 | 62 | 54 | 54 | 61.75 | 72
Total Alkalinity as CaCO3 | mg/L | 1 |  |  | 4 | 4 | 72 | 59 | 62 | 54 | 54 | 61.75 | 72
Sulphate as SO4 2- | mg/L | 1 |  |  | 4 | 4 | 32 | 32 | 35 | 31 | 31 | 32.5 | 35
Chloride | mg/L | 1 |  |  | 4 | 4 | 350 | 347 | 331 | 346 | 331 | 343.5 | 350
Calcium | mg/L | 1 |  |  | 4 | 4 | 20 | 17 | 15 | 14 | 14 | 16.5 | 20
Magnesium | mg/L | 1 |  |  | 4 | 4 | 48 | 41 | 40 | 35 | 35 | 41 | 48
Sodium | mg/L | 1 |  |  | 4 | 4 | 180 | 148 | 174 | 152 | 148 | 163.5 | 180
Potassium | mg/L | 1 |  |  | 4 | 4 | 11 | 12 | 11 | 11 | 11 | 11.25 | 12
Dissolved Manganese | mg/L | 0.001 |  | 1.9 | 4 | 4 | 2.08 | 2.46 | 1.81 | 1.98 | 1.81 | 2.0825 | 2.46
Dissolved Iron | mg/L | 0.05 |  |  | 4 | 4 | <0.05 | <0.05 | <0.002 | <0.05 | <LOR | N/C | <LOR
Total Manganese | mg/L | 0.001 |  | 1.9
Total Iron | mg/L | 0.05 | [7 empty] | 3.79 | 3.79 | 3.79 | 3.79
Fluoride | mg/L | 0.1 |  |  | 4 | 4 | 0.3 | 0.3 | 0.3 | 0.3 | 0.3 | 0.3 | 0.3
Ammonia as N | mg/L | 0.01 |  | 0.9 | 4 | 4 | 0.06 | 0.03 | 0.07 | <0.01 | <LOR | N/C | 0.07
Nitrite as N | mg/L | 0.01 |  |  | 4 | 4 | <0.01 | <0.01 | <0.01 | <0.01 | <LOR | <LOR | <LOR
Nitrate as N | mg/L | 0.01 |  | 0.7 | 4 | 4 | 0.08 | 0.06 | 0.09 | 0.07 | 0.06 | 0.075 | 0.09
Nitrite + Nitrate as N | mg/L | 0.01 |  |  | 4 | 4 | 0.08 | 0.06 | 0.09 | 0.07 | 0.06 | 0.075 | 0.09
Total Anions | meq/L | 0.01 |  |  | 4 | 4 | 12 | 11.6 | 11.3 | 11.5 | 11.3 | 11.6 | 12
Total Cations | meq/L | 0.01 |  |  | 4 | 4 | 13.1 | 11 | 11.9 | 10.5 | 10.5 | 11.625 | 13.1
Ionic Balance | % | 0.01 |  |  | 4 | 4 | 4.31 | 2.96 | 2.51 | 4.62 | 2.51 | 3.6 | 4.62
Total Organic Carbon | mg/L | 1 |  |  | 4 | 4 | 2 | <1 | 3 | 4 | <LOR | N/C | 4
Biochemical Oxygen Demand | mg/L | 2 |  |  | 1 | 1 |  |  |  | <2 | <LOR | N/C | <LOR
Phenols (Total) | mg/L | 0.05 |  | 0.32 | 4 | 4 | <0.05 | <0.05 | <0.05 | <0.05 | <LOR | N/C | <LOR
Organochlorine Pesticides (OC)
alpha-BHC | µg/L | 0.5 |  |  | 4 | 4 | <0.5 | <0.5 | <0.5 | <0.010 | <LOR | N/C | <LOR
Hexachlorobenzene (HCB) | µg/L | 0.5 |  |  | 4 | 4 | <0.5 | <0.5 | <0.5 | <0.010 | <LOR | N/C | <LOR
beta-BHC | µg/L | 0.5 |  |  | 4 | 4 | <0.5 | <0.5 | <0.5 | <0.010 | <LOR | N/C | <LOR
gamma-BHC | µg/L | 0.5 |  |  | 4 | 4 | <0.5 | <0.5 | <0.5 | <0.010 | <LOR | N/C | <LOR
delta-BHC | µg/L | 0.5 |  |  | 4 | 4 | <0.5 | <0.5 | <0.5 | <0.010 | <LOR | N/C | <LOR
Heptachlor | µg/L | 0.5 |  | 0.09 | 4 | 4 | <0.5 | <0.5 | <0.5 | <0.005 | <LOR | N/C | <LOR
Aldrin | µg/L | 0.5 |  |  | 4 | 4 | <0.5 | <0.5 | <0.5 | <0.010 | <LOR | N/C | <LOR
Heptachlor epoxide | µg/L | 0.5 |  |  | 4 | 4 | <0.5 | <0.5 | <0.5 | <0.010 | <LOR | N/C | <LOR
trans-Chlordane | µg/L | 0.5 |  | 0.08 | 4 | 4 | <0.5 | <0.5 | <0.5 | <0.010 | <LOR | N/C | <LOR
alpha-Endosulfan | µg/L | 0.5 |  |  | 4 | 4 | <0.5 | <0.5 | <0.5 | <0.010 | <LOR | N/C | <LOR
cis-Chlordane | µg/L | 0.5 |  | 0.08 | 4 | 4 | <0.5 | <0.5 | <0.5 | <0.010 | <LOR | N/C | <LOR
Dieldrin | µg/L | 0.5 |  |  | 4 | 4 | <0.5 | <0.5 | <0.5 | <0.010 | <LOR | N/C | <LOR
4.4’-DDE | µg/L | 0.5 |  |  | 4 | 4 | <0.5 | <0.5 | <0.5 | <0.010 | <LOR | N/C | <LOR
Endrin | µg/L | 0.5 |  | 0.02 | 4 | 4 | <0.5 | <0.5 | <0.5 | <0.010 | <LOR | N/C | <LOR
beta-Endosulfan | µg/L | 0.5 |  |  | 4 | 4 | <0.5 | <0.5 | <0.5 | <0.010 | <LOR | N/C | <LOR
4.4’-DDD | µg/L | 0.5 |  |  | 4 | 4 | <0.5 | <0.5 | <0.5 | <0.010 | <LOR | N/C | <LOR
Endrin aldehyde | µg/L | 0.5 |  |  | 4 | 4 | <0.5 | <0.5 | <0.5 | <0.010 | <LOR | N/C | <LOR
Endosulfan sulfate | µg/L | 0.5 |  |  | 4 | 4 | <0.5 | <0.5 | <0.5 | <0.010 | <LOR | N/C | <LOR
4.4’-DDT | µg/L | 2 |  | 0.01 | 4 | 4 | <2.0 | <2.0 | <2.0 | <0.010 | <LOR | N/C | <LOR
Endrin ketone | µg/L | 0.5 |  |  | 4 | 4 | <0.5 | <0.5 | <0.5 | <0.010 | <LOR | N/C | <LOR
Methoxychlor | µg/L | 2 |  |  | 4 | 4 | <2.0 | <2.0 | <2.0 | <0.010 | <LOR | N/C | <LOR
Total Metals
Aluminium | mg/L | 0.01 |  | 0.055 | 1 | 1 |  |  |  | 0.23 | 0.23 | 0.23 | 0.23
Arsenic | mg/L | 0.001 |  | 0.013 | 1 | 1 |  |  |  | <0.001 | <LOR | N/C | <LOR
Barium | mg/L | 0.001 |  |  | 1 | 1 |  |  |  | 0.181 | 0.181 | 0.181 | 0.181
Cadmium | mg/L | 0.0001 |  | 0.0002 | 1 | 1 |  |  |  | 0.0001 | 0.0001 | 0.0001 | 0.0001
Chromium | mg/L | 0.001 |  | 0.001 | 1 | 1 |  |  |  | <0.001 | <LOR | N/C | <LOR
Cobalt | mg/L | 0.001 |  |  | 1 | 1 |  |  |  | 0.028 | 0.028 | 0.028 | 0.028
Copper | mg/L | 0.001 |  | 0.0014 | 1 | 1 |  |  |  | 0.008 | 0.008 | 0.008 | 0.008
Lead | mg/L | 0.001 |  | 0.0034 | 1 | 1 |  |  |  | 0.018 | 0.018 | 0.018 | 0.018
Mercury | mg/L | 0.0001 |  | 0.0006 | 1 | 1 |  |  |  | <0.0001 | <LOR | N/C | <LOR
Zinc | mg/L | 0.005 |  | 0.008 | 1 | 1 |  |  |  | 0.093 | 0.093 | 0.093 | 0.093
Monocyclic Aromatic Hydrocarbons
Benzene | µg/L | 1 |  | 950 | 1 | 1 |  |  |  | <1 | <LOR | N/C | <LOR
Toluene | µg/L | 5 |  |  | 1 | 1 |  |  |  | <2 | <LOR | N/C | <LOR
Ethylbenzene | µg/L | 2 |  |  | 1 | 1 |  |  |  | <2 | <LOR | N/C | <LOR
Total Polychlorinated biphenyls | µg/L | 1 |  |  | 1 | 1 |  |  |  | <1 | <LOR | N/C | <LOR
Total Dissolved Solids @180°C | mg/L | 1 |  |  | 1 | 1 |  |  |  | 736 | 736 | 736 | 736
Phosphate | mg/L | 0.01 |  |  | 1 | 1 |  |  |  | <0.01 | <LOR | N/C | <LOR
Total Petroleum Hydrocarbons (NEPM)
C6 - C10Fraction | µg/L | 20 | [7 empty] | <20 | <LOR | N/C | <LOR
C10 - C16 Fraction | µg/L | 100 | [7 empty] | <100 | <LOR | N/C | <LOR
C16 - C34 Fraction | µg/L | 100 | [7 empty] | <100 | <LOR | N/C | <LOR
C34 - C40 Fraction | µg/L | 100 | [7 empty] | <100 | <LOR | N/C | <LOR
C10-C40 TOTAL | µg/L | 100 | [7 empty] | <100 | <LOR | N/C | <LOR
Polynuclear Aromatic Hydrocarbons
Naphthalene | µg/L | 1 |  | 16 | 1 | 1 |  |  |  | <1.0 | <LOR | N/C | <LOR
Acenaphthylene | µg/L | 1 |  |  | 1 | 1 |  |  |  | <1.0 | <LOR | N/C | <LOR
Acenaphthene | µg/L | 1 |  |  | 1 | 1 |  |  |  | <1.0 | <LOR | N/C | <LOR
Fluorene | µg/L | 1 |  |  | 1 | 1 |  |  |  | <1.0 | <LOR | N/C | <LOR
Phenanthrene | µg/L | 1 |  |  | 1 | 1 |  |  |  | <1.0 | <LOR | N/C | <LOR
Anthracene | µg/L | 1 |  |  | 1 | 1 |  |  |  | <1.0 | <LOR | N/C | <LOR
Fluoranthene | µg/L | 1 |  |  | 1 | 1 |  |  |  | <1.0 | <LOR | N/C | <LOR
Pyrene | µg/L | 1 |  |  | 1 | 1 |  |  |  | <1.0 | <LOR | N/C | <LOR
Benz(a)anthracene | µg/L | 1 |  |  | 1 | 1 |  |  |  | <1.0 | <LOR | N/C | <LOR
Chrysene | µg/L | 1 |  |  | 1 | 1 |  |  |  | <1.0 | <LOR | N/C | <LOR
Benzo(b)fluoranthene | µg/L | 1 |  |  | 1 | 1 |  |  |  | <1.0 | <LOR | N/C | <LOR
Benzo(k)fluoranthene | µg/L | 1 |  |  | 1 | 1 |  |  |  | <1.0 | <LOR | N/C | <LOR
Benzo(a)pyrene | µg/L | 0.5 |  |  | 1 | 1 |  |  |  | <0.5 | <LOR | N/C | <LOR
Indeno(1.2.3.cd)pyrene | µg/L | 1 |  |  | 1 | 1 |  |  |  | <1.0 | <LOR | N/C | <LOR
Dibenz(a.h)anthracene | µg/L | 1 |  |  | 1 | 1 |  |  |  | <1.0 | <LOR | N/C | <LOR
Benzo(g.h.i)perylene | µg/L | 1 |  |  | 1 | 1 |  |  |  | <1.0 | <LOR | N/C | <LOR
Organophosphorus Pesticides (OP)
Dichlorvos | µg/L | 0.5 |  |  | 1 | 1 |  |  |  | <0.5 | <LOR | N/C | <LOR
Demeton-S-methyl | µg/L | 0.5 |  |  | 1 | 1 |  |  |  | <0.5 | <LOR | N/C | <LOR
Monocrotophos | µg/L | 2 |  |  | 1 | 1 |  |  |  | <2.0 | <LOR | N/C | <LOR
Fenthion | µg/L | 0.5 |  |  | 1 | 1 |  |  |  | <0.5 | <LOR | N/C | <LOR
Chlorpyrifos | µg/L | 0.5 |  | 0.01 | 1 | 1 |  |  |  | <0.5 | <LOR | N/C | <LOR
Parathion | µg/L | 2 |  | 0.004 | 1 | 1 |  |  |  | <2.0 | <LOR | N/C | <LOR
Pirimphos-ethyl | µg/L | 0.5 |  |  | 1 | 1 |  |  |  | <0.5 | <LOR | N/C | <LOR
Bromophos-ethyl | µg/L | 0.5 |  |  | 1 | 1 |  |  |  | <0.5 | <LOR | N/C | <LOR
Fenamiphos | µg/L | 0.5 |  |  | 1 | 1 |  |  |  | <0.5 | <LOR | N/C | <LOR
Prothiofos | µg/L | 0.5 |  |  | 1 | 1 |  |  |  | <0.5 | <LOR | N/C | <LOR
Ethion | µg/L | 0.5 |  |  | 1 | 1 |  |  |  | <0.5 | <LOR | N/C | <LOR
Carbophenothion | µg/L | 0.5 |  |  | 1 | 1 |  |  |  | <0.5 | <LOR | N/C | <LOR
Azinphos Methyl | µg/L | 0.5 |  | 0.02 | 1 | 1 |  |  |  | <0.5 | <LOR | N/C | <LOR
Hexavalent Chromium | mg/L | 0.01 |  | 0.001 | 1 | 1 |  |  |  | <0.01 | <LOR | N/C | <LOR
Halogenated Aliphatic Compounds
Dichlorodifluoromethane | µg/L | 50 |  |  | 1 | 1 |  |  |  | <50 | <LOR | N/C | <LOR
Chloromethane | µg/L | 50 |  |  | 1 | 1 |  |  |  | <50 | <LOR | N/C | <LOR
Vinyl chloride | µg/L | 50 |  |  | 1 | 1 |  |  |  | <50 | <LOR | N/C | <LOR
Bromomethane | µg/L | 50 |  |  | 1 | 1 |  |  |  | <50 | <LOR | N/C | <LOR
Chloroethane | µg/L | 50 |  |  | 1 | 1 |  |  |  | <50 | <LOR | N/C | <LOR
1.1-Dichloroethene | µg/L | 5 |  |  | 1 | 1 |  |  |  | <5 | <LOR | N/C | <LOR
Iodomethane | µg/L | 5 |  |  | 1 | 1 |  |  |  | <5 | <LOR | N/C | <LOR
trans-1.2-Dichloroethene | µg/L | 5 |  |  | 1 | 1 |  |  |  | <5 | <LOR | N/C | <LOR
1.1-Dichloroethane | µg/L | 5 |  |  | 1 | 1 |  |  |  | <5 | <LOR | N/C | <LOR
cis-1.2-Dichloroethene | µg/L | 5 |  |  | 1 | 1 |  |  |  | <5 | <LOR | N/C | <LOR
1.1.1-Trichloroethane | µg/L | 5 |  |  | 1 | 1 |  |  |  | <5 | <LOR | N/C | <LOR
1.1-Dichloropropylene | µg/L | 5 |  |  | 1 | 1 |  |  |  | <5 | <LOR | N/C | <LOR
Carbon Tetrachloride | µg/L | 5 |  |  | 1 | 1 |  |  |  | <5 | <LOR | N/C | <LOR
1.2-Dichloroethane | µg/L | 5 |  |  | 1 | 1 |  |  |  | <5 | <LOR | N/C | <LOR
Trichloroethene | µg/L | 5 |  |  | 1 | 1 |  |  |  | <5 | <LOR | N/C | <LOR
Dibromomethane | µg/L | 5 |  |  | 1 | 1 |  |  |  | <5 | <LOR | N/C | <LOR
1.1.2-Trichloroethane | µg/L | 5 |  | 6500 | 1 | 1 |  |  |  | <5 | <LOR | N/C | <LOR
1.3-Dichloropropane | µg/L | 5 |  |  | 1 | 1 |  |  |  | <5 | <LOR | N/C | <LOR
Tetrachloroethene | µg/L | 5 |  |  | 1 | 1 |  |  |  | <5 | <LOR | N/C | <LOR
1.1.1.2-Tetrachloroethane | µg/L | 5 |  |  | 1 | 1 |  |  |  | <5 | <LOR | N/C | <LOR
trans-1.4-Dichloro-2-butene | µg/L | 5 |  |  | 1 | 1 |  |  |  | <5 | <LOR | N/C | <LOR
cis-1.4-Dichloro-2-butene | µg/L | 5 |  |  | 1 | 1 |  |  |  | <5 | <LOR | N/C | <LOR
1.1.2.2-Tetrachloroethane | µg/L | 5 |  |  | 1 | 1 |  |  |  | <5 | <LOR | N/C | <LOR
1.2.3-Trichloropropane | µg/L | 5 |  |  | 1 | 1 |  |  |  | <5 | <LOR | N/C | <LOR
Pentachloroethane | µg/L | 5 |  |  | 1 | 1 |  |  |  | <5 | <LOR | N/C | <LOR
1.2-Dibromo-3-chloropropane | µg/L | 5 |  |  | 1 | 1 |  |  |  | <5 | <LOR | N/C | <LOR
Hexachlorobutadiene | µg/L | 5 |  |  | 1 | 1 |  |  |  | <5 | <LOR | N/C | <LOR
greater than 95% fresh guideline
Data by: Peter Dean
Checked: Jonathon Deacon

## MP2
Analytes | Units | LOR | 95% fresh guideline (min) | 95% fresh guideline | No of samples required | No. of samples you collected and analysed | Quarterly | Quarterly | Quarterly | Annual | Lowest sample value | Mean of samples | Highest sample value
[7 empty] | 2013-01-16 | 2013-04-11 | 2013-07-04 | 2013-10-03
[7 empty] | Site 2 | Site 2 | Site 2 | Site 2
pH Value | pH Unit | 0.01 | 6.5 | 8 | 4 | 4 | 5.63 | 5.67 | 5.09 | 5.53 | 5.09 | 5.48 | 5.67
Electrical Conductivity | µS/cm | 1 |  |  | 4 | 4 | 9530 | 8170 | 6220 | 8490 | 6220 | 8102.5 | 9530
Suspended Solids (SS) | mg/L | 1
Hydroxide Alkalinity as CaCO3 | mg/L | 1 |  |  | 4 | 4 | <1 | <1 | <1 | <1 | <LOR | N/C | <LOR
Carbonate Alkalinity as CaCO3 | mg/L | 1 |  |  | 4 | 4 | <1 | <1 | <1 | <1 | <LOR | N/C | <LOR
Bicarbonate Alkalinity as CaCO3 | mg/L | 1 |  |  | 4 | 4 | 47 | 30 | 22 | 35 | 22 | 33.5 | 47
Total Alkalinity as CaCO3 | mg/L | 1 |  |  | 4 | 4 | 47 | 30 | 22 | 35 | 22 | 33.5 | 47
Sulphate as SO4 2- | mg/L | 1 |  |  | 4 | 4 | 306 | 266 | 245 | 270 | 245 | 271.75 | 306
Chloride | mg/L | 1 |  |  | 4 | 4 | 2920 | 2490 | 1840 | 2780 | 1840 | 2507.5 | 2920
Calcium | mg/L | 1 |  |  | 4 | 4 | 29 | 24 | 19 | 25 | 19 | 24.25 | 29
Magnesium | mg/L | 1 |  |  | 4 | 4 | 212 | 170 | 140 | 189 | 140 | 177.75 | 212
Sodium | mg/L | 1 |  |  | 4 | 4 | 1770 | 1230 | 1160 | 1390 | 1160 | 1387.5 | 1770
Potassium | mg/L | 1 |  |  | 4 | 4 | 27 | 31 | 20 | 29 | 20 | 26.75 | 31
Dissolved Manganese | mg/L | 0.001 |  | 1.9 | 4 | 4 | 0.812 | 0.758 | 0.471 | 0.859 | 0.471 | 0.725 | 0.859
Dissolved Iron | mg/L | 0.05 |  |  | 4 | 4 | 0.05 | <0.05 | 0.008 | <0.05 | <LOR | N/C | 0.05
Total Manganese | mg/L | 0.001 |  | 1.9
Total Iron | mg/L | 0.05 | [7 empty] | 93.5 | 93.5 | 93.5 | 93.5
Fluoride | mg/L | 0.1 |  |  | 4 | 4 | 1.2 | 1.2 | 0.9 | 1.7 | 0.9 | 1.25 | 1.7
Ammonia as N | mg/L | 0.01 |  | 0.9 | 4 | 4 | 0.1 | 0.11 | 0.14 | 0.13 | 0.1 | 0.12 | 0.14
Nitrite as N | mg/L | 0.01 |  |  | 4 | 4 | <0.01 | <0.01 | <0.01 | <0.01 | <LOR | <LOR | <LOR
Nitrate as N | mg/L | 0.01 |  | 0.7 | 4 | 4 | 0.09 | 0.02 | 0.07 | 0.03 | 0.02 | 0.0525 | 0.09
Nitrite + Nitrate as N | mg/L | 0.01 |  |  | 4 | 4 | 0.09 | 0.02 | 0.07 | 0.03 | 0.02 | 0.0525 | 0.09
Total Anions | meq/L | 0.01 |  |  | 4 | 4 | 89.7 | 76.4 | 57.4 | 84.7 | 57.4 | 77.05 | 89.7
Total Cations | meq/L | 0.01 |  |  | 4 | 4 | 96.6 | 69.5 | 63.4 | 78 | 63.4 | 76.875 | 96.6
Ionic Balance | % | 0.01 |  |  | 4 | 4 | 3.68 | 4.74 | 4.94 | 4.15 | 3.68 | 4.3775 | 4.94
Total Organic Carbon | mg/L | 1 |  |  | 4 | 4 | 5 | 1 | 8 | 5 | 1 | 4.75 | 8
Biochemical Oxygen Demand | mg/L | 2 |  |  | 1 | 1 |  |  |  | <2
Phenols (Total) | mg/L | 0.05 |  | 0.32 | 4 | 4 | <0.05 | <0.05 | <0.05 | <0.05 | <LOR | N/C | <LOR
Organochlorine Pesticides (OC)
alpha-BHC | µg/L | 0.5 |  |  | 4 | 4 | <0.5 | <0.5 | <0.5 | <0.010 | <LOR | N/C | <LOR
Hexachlorobenzene (HCB) | µg/L | 0.5 |  |  | 4 | 4 | <0.5 | <0.5 | <0.5 | <0.010 | <LOR | N/C | <LOR
beta-BHC | µg/L | 0.5 |  |  | 4 | 4 | <0.5 | <0.5 | <0.5 | <0.010 | <LOR | N/C | <LOR
gamma-BHC | µg/L | 0.5 |  |  | 4 | 4 | <0.5 | <0.5 | <0.5 | <0.010 | <LOR | N/C | <LOR
delta-BHC | µg/L | 0.5 |  |  | 4 | 4 | <0.5 | <0.5 | <0.5 | <0.010 | <LOR | N/C | <LOR
Heptachlor | µg/L | 0.5 |  | 0.09 | 4 | 4 | <0.5 | <0.5 | <0.5 | <0.005 | <LOR | N/C | <LOR
Aldrin | µg/L | 0.5 |  |  | 4 | 4 | <0.5 | <0.5 | <0.5 | <0.010 | <LOR | N/C | <LOR
Heptachlor epoxide | µg/L | 0.5 |  |  | 4 | 4 | <0.5 | <0.5 | <0.5 | <0.010 | <LOR | N/C | <LOR
trans-Chlordane | µg/L | 0.5 |  | 0.08 | 4 | 4 | <0.5 | <0.5 | <0.5 | <0.010 | <LOR | N/C | <LOR
alpha-Endosulfan | µg/L | 0.5 |  |  | 4 | 4 | <0.5 | <0.5 | <0.5 | <0.010 | <LOR | N/C | <LOR
cis-Chlordane | µg/L | 0.5 |  | 0.08 | 4 | 4 | <0.5 | <0.5 | <0.5 | <0.010 | <LOR | N/C | <LOR
Dieldrin | µg/L | 0.5 |  |  | 4 | 4 | <0.5 | <0.5 | <0.5 | <0.010 | <LOR | N/C | <LOR
4.4’-DDE | µg/L | 0.5 |  |  | 4 | 4 | <0.5 | <0.5 | <0.5 | <0.010 | <LOR | N/C | <LOR
Endrin | µg/L | 0.5 |  | 0.02 | 4 | 4 | <0.5 | <0.5 | <0.5 | <0.010 | <LOR | N/C | <LOR
beta-Endosulfan | µg/L | 0.5 |  |  | 4 | 4 | <0.5 | <0.5 | <0.5 | <0.010 | <LOR | N/C | <LOR
4.4’-DDD | µg/L | 0.5 |  |  | 4 | 4 | <0.5 | <0.5 | <0.5 | <0.010 | <LOR | N/C | <LOR
Endrin aldehyde | µg/L | 0.5 |  |  | 4 | 4 | <0.5 | <0.5 | <0.5 | <0.010 | <LOR | N/C | <LOR
Endosulfan sulfate | µg/L | 0.5 |  |  | 4 | 4 | <0.5 | <0.5 | <0.5 | <0.010 | <LOR | N/C | <LOR
4.4’-DDT | µg/L | 2 |  | 0.01 | 4 | 4 | <2.0 | <2.0 | <2.0 | <0.010 | <LOR | N/C | <LOR
Endrin ketone | µg/L | 0.5 |  |  | 4 | 4 | <0.5 | <0.5 | <0.5 | <0.010 | <LOR | N/C | <LOR
Methoxychlor | µg/L | 2 |  |  | 4 | 4 | <2.0 | <2.0 | <2.0 | <0.010 | <LOR | N/C | <LOR
Total Metals
Aluminium | mg/L | 0.01 |  | 0.055 | 1 | 1 |  |  |  | 66.1 | 66.1 | 66.1 | 66.1
Arsenic | mg/L | 0.001 |  | 0.013 | 1 | 1 |  |  |  | 0.04 | 0.04 | 0.04 | 0.04
Barium | mg/L | 0.001 |  |  | 1 | 1 |  |  |  | 0.119 | 0.119 | 0.119 | 0.119
Cadmium | mg/L | 0.0001 |  | 0.0002 | 1 | 1 |  |  |  | <0.0001 | <LOR | N/C | <LOR
Chromium | mg/L | 0.001 |  | 0.001 | 1 | 1 |  |  |  | 0.044 | 0.044 | 0.044 | 0.044
Cobalt | mg/L | 0.001 |  |  | 1 | 1 |  |  |  | 0.063 | 0.063 | 0.063 | 0.063
Copper | mg/L | 0.001 |  | 0.0014 | 1 | 1 |  |  |  | 0.02 | 0.02 | 0.02 | 0.02
Lead | mg/L | 0.001 |  | 0.0034 | 1 | 1 |  |  |  | 0.049 | 0.049 | 0.049 | 0.049
Mercury | mg/L | 0.0001 |  | 0.0006 | 1 | 1 |  |  |  | <0.0001 | <LOR | N/C | <LOR
Zinc | mg/L | 0.005 |  | 0.008 | 1 | 1 |  |  |  | 0.341 | 0.341 | 0.341 | 0.341
Monocyclic Aromatic Hydrocarbons
Benzene | µg/L | 1 |  | 950 | 1 | 1 |  |  |  | <1 | <LOR | N/C | <LOR
Toluene | µg/L | 5 |  |  | 1 | 1 |  |  |  | <2 | <LOR | N/C | <LOR
Ethylbenzene | µg/L | 2 |  |  | 1 | 1 |  |  |  | <2 | <LOR | N/C | <LOR
Total Polychlorinated biphenyls | µg/L | 1 |  |  | 1 | 1 |  |  |  | <1 | <LOR | N/C | <LOR
Total Dissolved Solids @180°C | mg/L | 1 |  |  | 1 | 1 |  |  |  | 5950 | 5950 | 5950 | 5950
Phosphate | mg/L | 0.01 |  |  | 1 | 1 |  |  |  | <0.01 | <LOR | N/C | <LOR
Total Petroleum Hydrocarbons (NEPM)
C6 - C10Fraction | µg/L | 20 | [7 empty] | <20 | <LOR | N/C | <LOR
C10 - C16 Fraction | µg/L | 100 | [7 empty] | <100 | <LOR | N/C | <LOR
C16 - C34 Fraction | µg/L | 100 | [7 empty] | <100 | <LOR | N/C | <LOR
C34 - C40 Fraction | µg/L | 100 | [7 empty] | <100 | <LOR | N/C | <LOR
C10-C40 TOTAL | µg/L | 100 | [7 empty] | <100 | <LOR | N/C | <LOR
Polynuclear Aromatic Hydrocarbons
Naphthalene | µg/L | 1 |  | 16 | 1 | 1 |  |  |  | <1.0 | <LOR | N/C | <LOR
Acenaphthylene | µg/L | 1 |  |  | 1 | 1 |  |  |  | <1.0 | <LOR | N/C | <LOR
Acenaphthene | µg/L | 1 |  |  | 1 | 1 |  |  |  | <1.0 | <LOR | N/C | <LOR
Fluorene | µg/L | 1 |  |  | 1 | 1 |  |  |  | <1.0 | <LOR | N/C | <LOR
Phenanthrene | µg/L | 1 |  |  | 1 | 1 |  |  |  | <1.0 | <LOR | N/C | <LOR
Anthracene | µg/L | 1 |  |  | 1 | 1 |  |  |  | <1.0 | <LOR | N/C | <LOR
Fluoranthene | µg/L | 1 |  |  | 1 | 1 |  |  |  | <1.0 | <LOR | N/C | <LOR
Pyrene | µg/L | 1 |  |  | 1 | 1 |  |  |  | <1.0 | <LOR | N/C | <LOR
Benz(a)anthracene | µg/L | 1 |  |  | 1 | 1 |  |  |  | <1.0 | <LOR | N/C | <LOR
Chrysene | µg/L | 1 |  |  | 1 | 1 |  |  |  | <1.0 | <LOR | N/C | <LOR
Benzo(b)fluoranthene | µg/L | 1 |  |  | 1 | 1 |  |  |  | <1.0 | <LOR | N/C | <LOR
Benzo(k)fluoranthene | µg/L | 1 |  |  | 1 | 1 |  |  |  | <1.0 | <LOR | N/C | <LOR
Benzo(a)pyrene | µg/L | 0.5 |  |  | 1 | 1 |  |  |  | <0.5 | <LOR | N/C | <LOR
Indeno(1.2.3.cd)pyrene | µg/L | 1 |  |  | 1 | 1 |  |  |  | <1.0 | <LOR | N/C | <LOR
Dibenz(a.h)anthracene | µg/L | 1 |  |  | 1 | 1 |  |  |  | <1.0 | <LOR | N/C | <LOR
Benzo(g.h.i)perylene | µg/L | 1 |  |  | 1 | 1 |  |  |  | <1.0 | <LOR | N/C | <LOR
Organophosphorus Pesticides (OP)
Dichlorvos | µg/L | 0.5 |  |  | 1 | 1 |  |  |  | <0.5 | <LOR | N/C | <LOR
Demeton-S-methyl | µg/L | 0.5 |  |  | 1 | 1 |  |  |  | <0.5 | <LOR | N/C | <LOR
Monocrotophos | µg/L | 2 |  |  | 1 | 1 |  |  |  | <2.0 | <LOR | N/C | <LOR
Fenthion | µg/L | 0.5 |  |  | 1 | 1 |  |  |  | <0.5 | <LOR | N/C | <LOR
Chlorpyrifos | µg/L | 0.5 |  | 0.01 | 1 | 1 |  |  |  | <0.5 | <LOR | N/C | <LOR
Parathion | µg/L | 2 |  | 0.004 | 1 | 1 |  |  |  | <2.0 | <LOR | N/C | <LOR
Pirimphos-ethyl | µg/L | 0.5 |  |  | 1 | 1 |  |  |  | <0.5 | <LOR | N/C | <LOR
Bromophos-ethyl | µg/L | 0.5 |  |  | 1 | 1 |  |  |  | <0.5 | <LOR | N/C | <LOR
Fenamiphos | µg/L | 0.5 |  |  | 1 | 1 |  |  |  | <0.5 | <LOR | N/C | <LOR
Prothiofos | µg/L | 0.5 |  |  | 1 | 1 |  |  |  | <0.5 | <LOR | N/C | <LOR
Ethion | µg/L | 0.5 |  |  | 1 | 1 |  |  |  | <0.5 | <LOR | N/C | <LOR
Carbophenothion | µg/L | 0.5 |  |  | 1 | 1 |  |  |  | <0.5 | <LOR | N/C | <LOR
Azinphos Methyl | µg/L | 0.5 |  | 0.02 | 1 | 1 |  |  |  | <0.5 | <LOR | N/C | <LOR
Hexavalent Chromium | mg/L | 0.01 |  | 0.001 | 1 | 1 |  |  |  | <0.01 | <LOR | N/C | <LOR
Halogenated Aliphatic Compounds
Dichlorodifluoromethane | µg/L | 50 |  |  | 1 | 1 |  |  |  | <50 | <LOR | N/C | <LOR
Chloromethane | µg/L | 50 |  |  | 1 | 1 |  |  |  | <50 | <LOR | N/C | <LOR
Vinyl chloride | µg/L | 50 |  |  | 1 | 1 |  |  |  | <50 | <LOR | N/C | <LOR
Bromomethane | µg/L | 50 |  |  | 1 | 1 |  |  |  | <50 | <LOR | N/C | <LOR
Chloroethane | µg/L | 50 |  |  | 1 | 1 |  |  |  | <50 | <LOR | N/C | <LOR
1.1-Dichloroethene | µg/L | 5 |  |  | 1 | 1 |  |  |  | <5 | <LOR | N/C | <LOR
Iodomethane | µg/L | 5 |  |  | 1 | 1 |  |  |  | <5 | <LOR | N/C | <LOR
trans-1.2-Dichloroethene | µg/L | 5 |  |  | 1 | 1 |  |  |  | <5 | <LOR | N/C | <LOR
1.1-Dichloroethane | µg/L | 5 |  |  | 1 | 1 |  |  |  | <5 | <LOR | N/C | <LOR
cis-1.2-Dichloroethene | µg/L | 5 |  |  | 1 | 1 |  |  |  | <5 | <LOR | N/C | <LOR
1.1.1-Trichloroethane | µg/L | 5 |  |  | 1 | 1 |  |  |  | <5 | <LOR | N/C | <LOR
1.1-Dichloropropylene | µg/L | 5 |  |  | 1 | 1 |  |  |  | <5 | <LOR | N/C | <LOR
Carbon Tetrachloride | µg/L | 5 |  |  | 1 | 1 |  |  |  | <5 | <LOR | N/C | <LOR
1.2-Dichloroethane | µg/L | 5 |  |  | 1 | 1 |  |  |  | <5 | <LOR | N/C | <LOR
Trichloroethene | µg/L | 5 |  |  | 1 | 1 |  |  |  | <5 | <LOR | N/C | <LOR
Dibromomethane | µg/L | 5 |  |  | 1 | 1 |  |  |  | <5 | <LOR | N/C | <LOR
1.1.2-Trichloroethane | µg/L | 5 |  | 6500 | 1 | 1 |  |  |  | <5 | <LOR | N/C | <LOR
1.3-Dichloropropane | µg/L | 5 |  |  | 1 | 1 |  |  |  | <5 | <LOR | N/C | <LOR
Tetrachloroethene | µg/L | 5 |  |  | 1 | 1 |  |  |  | <5 | <LOR | N/C | <LOR
1.1.1.2-Tetrachloroethane | µg/L | 5 |  |  | 1 | 1 |  |  |  | <5 | <LOR | N/C | <LOR
trans-1.4-Dichloro-2-butene | µg/L | 5 |  |  | 1 | 1 |  |  |  | <5 | <LOR | N/C | <LOR
cis-1.4-Dichloro-2-butene | µg/L | 5 |  |  | 1 | 1 |  |  |  | <5 | <LOR | N/C | <LOR
1.1.2.2-Tetrachloroethane | µg/L | 5 |  |  | 1 | 1 |  |  |  | <5 | <LOR | N/C | <LOR
1.2.3-Trichloropropane | µg/L | 5 |  |  | 1 | 1 |  |  |  | <5 | <LOR | N/C | <LOR
Pentachloroethane | µg/L | 5 |  |  | 1 | 1 |  |  |  | <5 | <LOR | N/C | <LOR
1.2-Dibromo-3-chloropropane | µg/L | 5 |  |  | 1 | 1 |  |  |  | <5 | <LOR | N/C | <LOR
Hexachlorobutadiene | µg/L | 5 |  |  | 1 | 1 |  |  |  | <5 | <LOR | N/C | <LOR
greater than 95% fresh guideline
Data by: Peter Dean
Checked: Jonathon Deacon

## MP3
Analytes | Units | LOR | 95% fresh guideline (min) | 95% fresh guideline | No of samples required | No. of samples you collected and analysed | Quarterly | Quarterly | Quarterly | Annual | Lowest sample value | Mean of samples | Highest sample value
[7 empty] | 2013-01-16 | 2013-04-11 | 2013-07-04 | 2013-10-03
[7 empty] | Site 3 | Site 3 | Site 3 | Site 3
pH Value | pH Unit | 0.01 | 6.5 | 8 | 4 | 4 | 6.78 | 6.79 | 6.54 | 6.66 | 6.54 | 6.6925 | 6.79
Electrical Conductivity | µS/cm | 1 |  |  | 4 | 4 | 4590 | 3260 | 2240 | 4660 | 2240 | 3687.5 | 4660
Suspended Solids (SS) | mg/L | 1
Hydroxide Alkalinity as CaCO3 | mg/L | 1 |  |  | 4 | 4 | <1 | <1 | <1 | <1 | <LOR | N/C | <LOR
Carbonate Alkalinity as CaCO3 | mg/L | 1 |  |  | 4 | 4 | <1 | <1 | <1 | <1 | <LOR | N/C | <LOR
Bicarbonate Alkalinity as CaCO3 | mg/L | 1 |  |  | 4 | 4 | 754 | 598 | 504 | 694 | 504 | 637.5 | 754
Total Alkalinity as CaCO3 | mg/L | 1 |  |  | 4 | 4 | 754 | 598 | 504 | 694 | 504 | 637.5 | 754
Sulphate as SO4 2- | mg/L | 1 |  |  | 4 | 4 | 6 | 19 | 11 | 2 | 2 | 9.5 | 19
Chloride | mg/L | 1 |  |  | 4 | 4 | 936 | 678 | 435 | 1090 | 435 | 784.75 | 1090
Calcium | mg/L | 1 |  |  | 4 | 4 | 40 | 18 | 11 | 39 | 11 | 27 | 40
Magnesium | mg/L | 1 |  |  | 4 | 4 | 101 | 64 | 54 | 95 | 54 | 78.5 | 101
Sodium | mg/L | 1 |  |  | 4 | 4 | 590 | 432 | 402 | 566 | 402 | 497.5 | 590
Potassium | mg/L | 1 |  |  | 4 | 4 | 81 | 35 | 15 | 77 | 15 | 52 | 81
Dissolved Manganese | mg/L | 0.001 |  | 1.9 | 4 | 4 | 0.478 | 0.863 | 0.999 | 0.454 | 0.454 | 0.6985 | 0.999
Dissolved Iron | mg/L | 0.05 |  |  | 4 | 4 | 60.7 | 1.63 | 70.1 | 88 | 1.63 | 55.1075 | 88
Total Manganese | mg/L | 0.001 |  | 1.9
Total Iron | mg/L | 0.05 | [7 empty] | 151
Fluoride | mg/L | 0.1 |  |  | 4 | 4 | 0.2 | 0.2 | 0.2 | 0.3 | 0.2 | 0.225 | 0.3
Ammonia as N | mg/L | 0.01 |  | 0.9 | 4 | 4 | 80.9 | 36.2 | 13.3 | 70 | 13.3 | 50.1 | 80.9
Nitrite as N | mg/L | 0.01 |  |  | 4 | 4 | <0.10 | <0.01 | <0.01 | <0.01 | <LOR | N/C | <LOR
Nitrate as N | mg/L | 0.01 |  | 0.7 | 4 | 4 | 0.11 | <0.01 | <0.01 | <0.01 | <LOR | N/C | 0.11
Nitrite + Nitrate as N | mg/L | 0.01 |  |  | 4 | 4 | 0.11 | <0.01 | <0.01 | <0.01 | <LOR | 0.11 | 0.11
Total Anions | meq/L | 0.01 |  |  | 4 | 4 | 41.6 | 31.5 | 22.6 | 44.7 | 22.6 | 35.1 | 44.7
Total Cations | meq/L | 0.01 |  |  | 4 | 4 | 41.3 | 28.5 | 22.9 | 41.1 | 22.9 | 33.45 | 41.3
Ionic Balance | % | 0.01 |  |  | 4 | 4 | 0.33 | 4.93 | 0.61 | 4.19 | 0.33 | 2.515 | 4.93
Total Organic Carbon | mg/L | 1 |  |  | 4 | 4 | 60 | 36 | 33 | 60 | 33 | 47.25 | 60
Biochemical Oxygen Demand | mg/L | 2 |  |  | 1 | 1 |  |  |  | 12
Phenols (Total) | mg/L | 0.05 |  | 0.32 | 4 | 4 | <0.05 | <0.05 | <0.05 | <0.05 | <LOR | N/C | <LOR
Organochlorine Pesticides (OC)
alpha-BHC | µg/L | 0.5 |  |  | 4 | 4 | <0.5 | <0.5 | <0.5 | <0.010 | <LOR | N/C | <LOR
Hexachlorobenzene (HCB) | µg/L | 0.5 |  |  | 4 | 4 | <0.5 | <0.5 | <0.5 | <0.010 | <LOR | N/C | <LOR
beta-BHC | µg/L | 0.5 |  |  | 4 | 4 | <0.5 | <0.5 | <0.5 | <0.010 | <LOR | N/C | <LOR
gamma-BHC | µg/L | 0.5 |  |  | 4 | 4 | <0.5 | <0.5 | <0.5 | <0.010 | <LOR | N/C | <LOR
delta-BHC | µg/L | 0.5 |  |  | 4 | 4 | <0.5 | <0.5 | <0.5 | <0.010 | <LOR | N/C | <LOR
Heptachlor | µg/L | 0.5 |  | 0.09 | 4 | 4 | <0.5 | <0.5 | <0.5 | <0.005 | <LOR | N/C | <LOR
Aldrin | µg/L | 0.5 |  |  | 4 | 4 | <0.5 | <0.5 | <0.5 | <0.010 | <LOR | N/C | <LOR
Heptachlor epoxide | µg/L | 0.5 |  |  | 4 | 4 | <0.5 | <0.5 | <0.5 | <0.010 | <LOR | N/C | <LOR
trans-Chlordane | µg/L | 0.5 |  | 0.08 | 4 | 4 | <0.5 | <0.5 | <0.5 | <0.010 | <LOR | N/C | <LOR
alpha-Endosulfan | µg/L | 0.5 |  |  | 4 | 4 | <0.5 | <0.5 | <0.5 | <0.010 | <LOR | N/C | <LOR
cis-Chlordane | µg/L | 0.5 |  | 0.08 | 4 | 4 | <0.5 | <0.5 | <0.5 | <0.010 | <LOR | N/C | <LOR
Dieldrin | µg/L | 0.5 |  |  | 4 | 4 | <0.5 | <0.5 | <0.5 | <0.010 | <LOR | N/C | <LOR
4.4’-DDE | µg/L | 0.5 |  |  | 4 | 4 | <0.5 | <0.5 | <0.5 | <0.010 | <LOR | N/C | <LOR
Endrin | µg/L | 0.5 |  | 0.02 | 4 | 4 | <0.5 | <0.5 | <0.5 | <0.010 | <LOR | N/C | <LOR
beta-Endosulfan | µg/L | 0.5 |  |  | 4 | 4 | <0.5 | <0.5 | <0.5 | <0.010 | <LOR | N/C | <LOR
4.4’-DDD | µg/L | 0.5 |  |  | 4 | 4 | <0.5 | <0.5 | <0.5 | <0.010 | <LOR | N/C | <LOR
Endrin aldehyde | µg/L | 0.5 |  |  | 4 | 4 | <0.5 | <0.5 | <0.5 | <0.010 | <LOR | N/C | <LOR
Endosulfan sulfate | µg/L | 0.5 |  |  | 4 | 4 | <0.5 | <0.5 | <0.5 | <0.010 | <LOR | N/C | <LOR
4.4’-DDT | µg/L | 2 |  | 0.01 | 4 | 4 | <2.0 | <2.0 | <2.0 | <0.010 | <LOR | N/C | <LOR
Endrin ketone | µg/L | 0.5 |  |  | 4 | 4 | <0.5 | <0.5 | <0.5 | <0.010 | <LOR | N/C | <LOR
Methoxychlor | µg/L | 2 |  |  | 4 | 4 | <2.0 | <2.0 | <2.0 | <0.010 | <LOR | N/C | <LOR
Total Metals
Aluminium | mg/L | 0.01 |  | 0.055 | 1 | 1 |  |  |  | 21.8 | 21.8 | 21.8 | 21.8
Arsenic | mg/L | 0.001 |  | 0.013 | 1 | 1 |  |  |  | 0.011 | 0.011 | 0.011 | 0.011
Barium | mg/L | 0.001 |  |  | 1 | 1 |  |  |  | 1.23 | 1.23 | 1.23 | 1.23
Cadmium | mg/L | 0.0001 |  | 0.0002 | 1 | 1 |  |  |  | <0.0001 | <LOR | N/C | <LOR
Chromium | mg/L | 0.001 |  | 0.001 | 1 | 1 |  |  |  | 0.02 | 0.02 | 0.02 | 0.02
Cobalt | mg/L | 0.001 |  |  | 1 | 1 |  |  |  | 0.006 | 0.006 | 0.006 | 0.006
Copper | mg/L | 0.001 |  | 0.0014 | 1 | 1 |  |  |  | 0.017 | 0.017 | 0.017 | 0.017
Lead | mg/L | 0.001 |  | 0.0034 | 1 | 1 |  |  |  | 0.054 | 0.054 | 0.054 | 0.054
Mercury | mg/L | 0.0001 |  | 0.0006 | 1 | 1 |  |  |  | <0.0001 | <LOR | N/C | <LOR
Zinc | mg/L | 0.005 |  | 0.008 | 1 | 1 |  |  |  | 0.041 | 0.041 | 0.041 | 0.041
Monocyclic Aromatic Hydrocarbons
Benzene | µg/L | 1 |  | 950 | 1 | 1 |  |  |  | <1 | <LOR | N/C | <LOR
Toluene | µg/L | 5 |  |  | 1 | 1 |  |  |  | <2 | <LOR | N/C | <LOR
Ethylbenzene | µg/L | 2 |  |  | 1 | 1 |  |  |  | <1 | <LOR | N/C | <LOR
Total Polychlorinated biphenyls | µg/L | 1 |  |  | 1 | 1 |  |  |  | <1 | <LOR | N/C | <LOR
Total Dissolved Solids @180°C | mg/L | 1 |  |  | 1 | 1 |  |  |  | 2520 | 2520 | 2520 | 2520
Phosphate | mg/L | 0.01 |  |  | 1 | 1 |  |  |  | <0.01 | <LOR | N/C | <LOR
Total Petroleum Hydrocarbons (NEPM)
C6 - C10Fraction | µg/L | 20 | [7 empty] | <20 | <LOR | N/C | <LOR
C10 - C16 Fraction | µg/L | 100 | [7 empty] | 210 | 210 | 210 | 210
C16 - C34 Fraction | µg/L | 100 | [7 empty] | 920 | 920 | 920 | 920
C34 - C40 Fraction | µg/L | 100 | [7 empty] | <100 | <LOR | N/C | <LOR
C10-C40 TOTAL | µg/L | 100 | [7 empty] | 1130 | 1130 | 1130 | 1130
Polynuclear Aromatic Hydrocarbons
Naphthalene | µg/L | 1 |  | 16 | 1 | 1 |  |  |  | <1.0 | <LOR | N/C | <LOR
Acenaphthylene | µg/L | 1 |  |  | 1 | 1 |  |  |  | <1.0 | <LOR | N/C | <LOR
Acenaphthene | µg/L | 1 |  |  | 1 | 1 |  |  |  | <1.0 | <LOR | N/C | <LOR
Fluorene | µg/L | 1 |  |  | 1 | 1 |  |  |  | <1.0 | <LOR | N/C | <LOR
Phenanthrene | µg/L | 1 |  |  | 1 | 1 |  |  |  | <1.0 | <LOR | N/C | <LOR
Anthracene | µg/L | 1 |  |  | 1 | 1 |  |  |  | <1.0 | <LOR | N/C | <LOR
Fluoranthene | µg/L | 1 |  |  | 1 | 1 |  |  |  | <1.0 | <LOR | N/C | <LOR
Pyrene | µg/L | 1 |  |  | 1 | 1 |  |  |  | <1.0 | <LOR | N/C | <LOR
Benz(a)anthracene | µg/L | 1 |  |  | 1 | 1 |  |  |  | <1.0 | <LOR | N/C | <LOR
Chrysene | µg/L | 1 |  |  | 1 | 1 |  |  |  | <1.0 | <LOR | N/C | <LOR
Benzo(b)fluoranthene | µg/L | 1 |  |  | 1 | 1 |  |  |  | <1.0 | <LOR | N/C | <LOR
Benzo(k)fluoranthene | µg/L | 1 |  |  | 1 | 1 |  |  |  | <1.0 | <LOR | N/C | <LOR
Benzo(a)pyrene | µg/L | 0.5 |  |  | 1 | 1 |  |  |  | <0.5 | <LOR | N/C | <LOR
Indeno(1.2.3.cd)pyrene | µg/L | 1 |  |  | 1 | 1 |  |  |  | <1.0 | <LOR | N/C | <LOR
Dibenz(a.h)anthracene | µg/L | 1 |  |  | 1 | 1 |  |  |  | <1.0 | <LOR | N/C | <LOR
Benzo(g.h.i)perylene | µg/L | 1 |  |  | 1 | 1 |  |  |  | <1.0 | <LOR | N/C | <LOR
Organophosphorus Pesticides (OP)
Dichlorvos | µg/L | 0.5 |  |  | 1 | 1 |  |  |  | <0.5 | <LOR | N/C | <LOR
Demeton-S-methyl | µg/L | 0.5 |  |  | 1 | 1 |  |  |  | <0.5 | <LOR | N/C | <LOR
Monocrotophos | µg/L | 2 |  |  | 1 | 1 |  |  |  | <2.0 | <LOR | N/C | <LOR
Fenthion | µg/L | 0.5 |  |  | 1 | 1 |  |  |  | <0.5 | <LOR | N/C | <LOR
Chlorpyrifos | µg/L | 0.5 |  | 0.01 | 1 | 1 |  |  |  | <0.5 | <LOR | N/C | <LOR
Parathion | µg/L | 2 |  | 0.004 | 1 | 1 |  |  |  | <2.0 | <LOR | N/C | <LOR
Pirimphos-ethyl | µg/L | 0.5 |  |  | 1 | 1 |  |  |  | <0.5 | <LOR | N/C | <LOR
Bromophos-ethyl | µg/L | 0.5 |  |  | 1 | 1 |  |  |  | <0.5 | <LOR | N/C | <LOR
Fenamiphos | µg/L | 0.5 |  |  | 1 | 1 |  |  |  | <0.5 | <LOR | N/C | <LOR
Prothiofos | µg/L | 0.5 |  |  | 1 | 1 |  |  |  | <0.5 | <LOR | N/C | <LOR
Ethion | µg/L | 0.5 |  |  | 1 | 1 |  |  |  | <0.5 | <LOR | N/C | <LOR
Carbophenothion | µg/L | 0.5 |  |  | 1 | 1 |  |  |  | <0.5 | <LOR | N/C | <LOR
Azinphos Methyl | µg/L | 0.5 |  | 0.02 | 1 | 1 |  |  |  | <0.5 | <LOR | N/C | <LOR
Hexavalent Chromium | mg/L | 0.01 |  | 0.001 | 1 | 1 |  |  |  | <0.01 | <LOR | N/C | <LOR
Halogenated Aliphatic Compounds
Dichlorodifluoromethane | µg/L | 50 |  |  | 1 | 1 |  |  |  | <50 | <LOR | N/C | <LOR
Chloromethane | µg/L | 50 |  |  | 1 | 1 |  |  |  | <50 | <LOR | N/C | <LOR
Vinyl chloride | µg/L | 50 |  |  | 1 | 1 |  |  |  | <50 | <LOR | N/C | <LOR
Bromomethane | µg/L | 50 |  |  | 1 | 1 |  |  |  | <50 | <LOR | N/C | <LOR
Chloroethane | µg/L | 50 |  |  | 1 | 1 |  |  |  | <50 | <LOR | N/C | <LOR
1.1-Dichloroethene | µg/L | 5 |  |  | 1 | 1 |  |  |  | <5 | <LOR | N/C | <LOR
Iodomethane | µg/L | 5 |  |  | 1 | 1 |  |  |  | <5 | <LOR | N/C | <LOR
trans-1.2-Dichloroethene | µg/L | 5 |  |  | 1 | 1 |  |  |  | <5 | <LOR | N/C | <LOR
1.1-Dichloroethane | µg/L | 5 |  |  | 1 | 1 |  |  |  | <5 | <LOR | N/C | <LOR
cis-1.2-Dichloroethene | µg/L | 5 |  |  | 1 | 1 |  |  |  | <5 | <LOR | N/C | <LOR
1.1.1-Trichloroethane | µg/L | 5 |  |  | 1 | 1 |  |  |  | <5 | <LOR | N/C | <LOR
1.1-Dichloropropylene | µg/L | 5 |  |  | 1 | 1 |  |  |  | <5 | <LOR | N/C | <LOR
Carbon Tetrachloride | µg/L | 5 |  |  | 1 | 1 |  |  |  | <5 | <LOR | N/C | <LOR
1.2-Dichloroethane | µg/L | 5 |  |  | 1 | 1 |  |  |  | <5 | <LOR | N/C | <LOR
Trichloroethene | µg/L | 5 |  |  | 1 | 1 |  |  |  | <5 | <LOR | N/C | <LOR
Dibromomethane | µg/L | 5 |  |  | 1 | 1 |  |  |  | <5 | <LOR | N/C | <LOR
1.1.2-Trichloroethane | µg/L | 5 |  | 6500 | 1 | 1 |  |  |  | <5 | <LOR | N/C | <LOR
1.3-Dichloropropane | µg/L | 5 |  |  | 1 | 1 |  |  |  | <5 | <LOR | N/C | <LOR
Tetrachloroethene | µg/L | 5 |  |  | 1 | 1 |  |  |  | <5 | <LOR | N/C | <LOR
1.1.1.2-Tetrachloroethane | µg/L | 5 |  |  | 1 | 1 |  |  |  | <5 | <LOR | N/C | <LOR
trans-1.4-Dichloro-2-butene | µg/L | 5 |  |  | 1 | 1 |  |  |  | <5 | <LOR | N/C | <LOR
cis-1.4-Dichloro-2-butene | µg/L | 5 |  |  | 1 | 1 |  |  |  | <5 | <LOR | N/C | <LOR
1.1.2.2-Tetrachloroethane | µg/L | 5 |  |  | 1 | 1 |  |  |  | <5 | <LOR | N/C | <LOR
1.2.3-Trichloropropane | µg/L | 5 |  |  | 1 | 1 |  |  |  | <5 | <LOR | N/C | <LOR
Pentachloroethane | µg/L | 5 |  |  | 1 | 1 |  |  |  | <5 | <LOR | N/C | <LOR
1.2-Dibromo-3-chloropropane | µg/L | 5 |  |  | 1 | 1 |  |  |  | <5 | <LOR | N/C | <LOR
Hexachlorobutadiene | µg/L | 5 |  |  | 1 | 1 |  |  |  | <5 | <LOR | N/C | <LOR
greater than 95% fresh guideline
Data by: Peter Dean
Checked: Jonathon Deacon

## MP4
Analytes | Units | LOR | 95% fresh guideline (min) | 95% fresh guideline | No of samples required | No. of samples you collected and analysed | Quarterly | Quarterly | Quarterly | Annual | Lowest sample value | Mean of samples | Highest sample value
[7 empty] | 2013-01-16 | 2013-04-11 | 2013-07-04 | 2013-10-03
[7 empty] | Site 4 | Site 4 | Site 4 | Site 4
pH Value | pH Unit | 0.01 | 6.5 | 8 | 4 | 4 | 6.25 | 6.43 | 6.21 | 6.11 | 6.11 | 6.25 | 6.43
Electrical Conductivity | µS/cm | 1 |  |  | 4 | 4 | 2210 | 2180 | 2040 | 2290 | 2040 | 2180 | 2290
Suspended Solids (SS) | mg/L | 1
Hydroxide Alkalinity as CaCO3 | mg/L | 1 |  |  | 4 | 4 | <1 | <1 | <1 | <1 | <LOR | N/C | <LOR
Carbonate Alkalinity as CaCO3 | mg/L | 1 |  |  | 4 | 4 | <1 | <1 | <1 | <1 | <LOR | N/C | <LOR
Bicarbonate Alkalinity as CaCO3 | mg/L | 1 |  |  | 4 | 4 | 106 | 159 | 145 | 100 | 100 | 127.5 | 159
Total Alkalinity as CaCO3 | mg/L | 1 |  |  | 4 | 4 | 106 | 159 | 145 | 100 | 100 | 127.5 | 159
Sulphate as SO4 2- | mg/L | 1 |  |  | 4 | 4 | 19 | 10 | 12 | 22 | 10 | 15.75 | 22
Chloride | mg/L | 1 |  |  | 4 | 4 | 604 | 577 | 554 | 690 | 554 | 606.25 | 690
Calcium | mg/L | 1 |  |  | 4 | 4 | 8 | 16 | 19 | 6 | 6 | 12.25 | 19
Magnesium | mg/L | 1 |  |  | 4 | 4 | 50 | 42 | 46 | 49 | 42 | 46.75 | 50
Sodium | mg/L | 1 |  |  | 4 | 4 | 284 | 486 | 300 | 297 | 284 | 341.75 | 486
Potassium | mg/L | 1 |  |  | 4 | 4 | 9 | 11 | 9 | 9 | 9 | 9.5 | 11
Dissolved Manganese | mg/L | 0.001 |  | 1.9 | 4 | 4 | 0.203 | 0.454 | 0.451 | 0.166 | 0.166 | 0.3185 | 0.454
Dissolved Iron | mg/L | 0.05 |  |  | 4 | 4 | 68.4 | 17.5 | 65.1 | 85.3 | 17.5 | 59.075 | 85.3
Total Manganese | mg/L | 0.001 |  | 1.9 |  | 0
Total Iron | mg/L | 0.05 |  |  |  | 1 |  |  |  | 175
Fluoride | mg/L | 0.1 |  |  | 4 | 4 | 0.1 | 0.1 | 0.1 | 0.1 | <LOR | N/C | 0.1
Ammonia as N | mg/L | 0.01 |  | 0.9 | 4 | 4 | 2.98 | 4.15 | 3.6 | 1.24 | 1.24 | 2.9925 | 4.15
Nitrite as N | mg/L | 0.01 |  |  | 4 | 4 | 0.02 | <0.01 | <0.01 | <0.01 | <LOR | N/C | 0.02
Nitrate as N | mg/L | 0.01 |  | 0.7 | 4 | 4 | 0.1 | 0.01 | 0.02 | 0.02 | <LOR | N/C | 0.1
Nitrite + Nitrate as N | mg/L | 0.01 |  |  | 4 | 4 | 0.12 | 0.01 | 0.02 | 0.02 | <LOR | N/C | 0.12
Total Anions | meq/L | 0.01 |  |  | 4 | 4 | 19.6 | 19.7 | 18.8 | 21.9 | 18.8 | 20 | 21.9
Total Cations | meq/L | 0.01 |  |  | 4 | 4 | 20.8 | 18.2 | 18 | 22 | 18 | 19.75 | 22
Ionic Balance | % | 0.01 |  |  | 4 | 4 | 3.06 | 3.83 | 2.08 | 0.28 | 0.28 | 2.3125 | 3.83
Total Organic Carbon | mg/L | 1 |  |  | 4 | 4 | 15 | 12 | 10 | 17 | 10 | 13.5 | 17
Biochemical Oxygen Demand | mg/L | 2 |  |  | 1 | 1 |  |  |  | 5
Phenols (Total) | mg/L | 0.05 |  | 0.32 | 4 | 4 | <0.05 | <0.05 | <0.05 | 0.06 | <LOR | N/C | <LOR
Organochlorine Pesticides (OC)
alpha-BHC | µg/L | 0.5 |  |  | 4 | 4 | <0.5 | <0.5 | <0.5 | <0.010 | <LOR | N/C | <LOR
Hexachlorobenzene (HCB) | µg/L | 0.5 |  |  | 4 | 4 | <0.5 | <0.5 | <0.5 | <0.010 | <LOR | N/C | <LOR
beta-BHC | µg/L | 0.5 |  |  | 4 | 4 | <0.5 | <0.5 | <0.5 | <0.010 | <LOR | N/C | <LOR
gamma-BHC | µg/L | 0.5 |  |  | 4 | 4 | <0.5 | <0.5 | <0.5 | <0.010 | <LOR | N/C | <LOR
delta-BHC | µg/L | 0.5 |  |  | 4 | 4 | <0.5 | <0.5 | <0.5 | <0.010 | <LOR | N/C | <LOR
Heptachlor | µg/L | 0.5 |  | 0.09 | 4 | 4 | <0.5 | <0.5 | <0.5 | <0.005 | <LOR | N/C | <LOR
Aldrin | µg/L | 0.5 |  |  | 4 | 4 | <0.5 | <0.5 | <0.5 | <0.010 | <LOR | N/C | <LOR
Heptachlor epoxide | µg/L | 0.5 |  |  | 4 | 4 | <0.5 | <0.5 | <0.5 | <0.010 | <LOR | N/C | <LOR
trans-Chlordane | µg/L | 0.5 |  | 0.08 | 4 | 4 | <0.5 | <0.5 | <0.5 | <0.010 | <LOR | N/C | <LOR
alpha-Endosulfan | µg/L | 0.5 |  |  | 4 | 4 | <0.5 | <0.5 | <0.5 | <0.010 | <LOR | N/C | <LOR
cis-Chlordane | µg/L | 0.5 |  | 0.08 | 4 | 4 | <0.5 | <0.5 | <0.5 | <0.010 | <LOR | N/C | <LOR
Dieldrin | µg/L | 0.5 |  |  | 4 | 4 | <0.5 | <0.5 | <0.5 | <0.010 | <LOR | N/C | <LOR
4.4’-DDE | µg/L | 0.5 |  |  | 4 | 4 | <0.5 | <0.5 | <0.5 | <0.010 | <LOR | N/C | <LOR
Endrin | µg/L | 0.5 |  | 0.02 | 4 | 4 | <0.5 | <0.5 | <0.5 | <0.010 | <LOR | N/C | <LOR
beta-Endosulfan | µg/L | 0.5 |  |  | 4 | 4 | <0.5 | <0.5 | <0.5 | <0.010 | <LOR | N/C | <LOR
4.4’-DDD | µg/L | 0.5 |  |  | 4 | 4 | <0.5 | <0.5 | <0.5 | <0.010 | <LOR | N/C | <LOR
Endrin aldehyde | µg/L | 0.5 |  |  | 4 | 4 | <0.5 | <0.5 | <0.5 | <0.010 | <LOR | N/C | <LOR
Endosulfan sulfate | µg/L | 0.5 |  |  | 4 | 4 | <0.5 | <0.5 | <0.5 | <0.010 | <LOR | N/C | <LOR
4.4’-DDT | µg/L | 2 |  | 0.01 | 4 | 4 | <2.0 | <2.0 | <2.0 | <0.010 | <LOR | N/C | <LOR
Endrin ketone | µg/L | 0.5 |  |  | 4 | 4 | <0.5 | <0.5 | <0.5 | <0.010 | <LOR | N/C | <LOR
Methoxychlor | µg/L | 2 |  |  | 4 | 4 | <2.0 | <2.0 | <2.0 | <0.010 | <LOR | N/C | <LOR
Total Metals
Aluminium | mg/L | 0.01 |  | 0.055 | 1 | 1 |  |  |  | 33.5 | 33.5 | 33.5 | 33.5
Arsenic | mg/L | 0.001 |  | 0.013 | 1 | 1 |  |  |  | 0.01 | 0.01 | 0.01 | 0.01
Barium | mg/L | 0.001 |  |  | 1 | 1 |  |  |  | 0.609 | 0.609 | 0.609 | 0.609
Cadmium | mg/L | 0.0001 |  | 0.0002 | 1 | 1 |  |  |  | <0.0001 | <LOR | N/C | <LOR
Chromium | mg/L | 0.001 |  | 0.001 | 1 | 1 |  |  |  | 0.025 | 0.025 | 0.025 | 0.025
Cobalt | mg/L | 0.001 |  |  | 1 | 1 |  |  |  | 0.002 | 0.002 | 0.002 | 0.002
Copper | mg/L | 0.001 |  | 0.0014 | 1 | 1 |  |  |  | 0.011 | 0.011 | 0.011 | 0.011
Lead | mg/L | 0.001 |  | 0.0034 | 1 | 1 |  |  |  | 0.09 | 0.09 | 0.09 | 0.09
Mercury | mg/L | 0.0001 |  | 0.0006 | 1 | 1 |  |  |  | 0.0002 | 0.0002 | 0.0002 | 0.0002
Zinc | mg/L | 0.005 |  | 0.008 | 1 | 1 |  |  |  | 0.05 | 0.05 | 0.05 | 0.05
Monocyclic Aromatic Hydrocarbons
Benzene | µg/L | 1 |  | 950 | 1 | 1 |  |  |  | <1 | <LOR | N/C | <LOR
Toluene | µg/L | 5 |  |  | 1 | 1 |  |  |  | <2 | <LOR | N/C | <LOR
Ethylbenzene | µg/L | 2 |  |  | 1 | 1 |  |  |  | <2 | <LOR | N/C | <LOR
Total Polychlorinated biphenyls | µg/L | 1 |  |  | 1 | 1 |  |  |  | <1 | <LOR | N/C | <LOR
Total Dissolved Solids @180°C | mg/L | 1 |  |  | 1 | 1 |  |  |  | 1570 | 1570 | 1570 | 1570
Phosphate | mg/L | 0.01 |  |  | 1 | 1 |  |  |  | <0.01 | <0.01 | N/C | <0.01
Total Petroleum Hydrocarbons (NEPM)
C6 - C10Fraction | µg/L | 20 | [7 empty] | <20 | <LOR | N/C | <LOR
C10 - C16 Fraction | µg/L | 100 | [7 empty] | <100 | <LOR | N/C | <LOR
C16 - C34 Fraction | µg/L | 100 | [7 empty] | <100 | <LOR | N/C | <LOR
C34 - C40 Fraction | µg/L | 100 | [7 empty] | <100 | <LOR | N/C | <LOR
C10-C40 TOTAL | µg/L | 100 | [7 empty] | <100 | <LOR | N/C | <LOR
Total Petroleum Hydrocarbons
C6 - C9 Fraction | µg/L | 20 |  |  | 1 | 1 |  |  |  | <20 | <LOR | N/C | <LOR
C10 - C14 Fraction | µg/L | 50 |  |  | 1 | 1 |  |  |  | <50 | <LOR | N/C | <LOR
C15 - C28 Fraction | µg/L | 100 |  |  | 1 | 1 |  |  |  | <100 | <LOR | N/C | <LOR
C29 - C36 Fraction | µg/L | 50 |  |  | 1 | 1 |  |  |  | <50 | <LOR | N/C | <LOR
C10-C36 TOTAL | µg/L | 50 |  |  | 1 | 1 |  |  |  | <50 | <LOR | N/C | <LOR
Polynuclear Aromatic Hydrocarbons
Naphthalene | µg/L | 1 |  | 16 | 1 | 1 |  |  |  | <1.0 | <LOR | N/C | <LOR
Acenaphthylene | µg/L | 1 |  |  | 1 | 1 |  |  |  | <1.0 | <LOR | N/C | <LOR
Acenaphthene | µg/L | 1 |  |  | 1 | 1 |  |  |  | <1.0 | <LOR | N/C | <LOR
Fluorene | µg/L | 1 |  |  | 1 | 1 |  |  |  | <1.0 | <LOR | N/C | <LOR
Phenanthrene | µg/L | 1 |  |  | 1 | 1 |  |  |  | <1.0 | <LOR | N/C | <LOR
Anthracene | µg/L | 1 |  |  | 1 | 1 |  |  |  | <1.0 | <LOR | N/C | <LOR
Fluoranthene | µg/L | 1 |  |  | 1 | 1 |  |  |  | <1.0 | <LOR | N/C | <LOR
Pyrene | µg/L | 1 |  |  | 1 | 1 |  |  |  | <1.0 | <LOR | N/C | <LOR
Benz(a)anthracene | µg/L | 1 |  |  | 1 | 1 |  |  |  | <1.0 | <LOR | N/C | <LOR
Chrysene | µg/L | 1 |  |  | 1 | 1 |  |  |  | <1.0 | <LOR | N/C | <LOR
Benzo(b)fluoranthene | µg/L | 1 |  |  | 1 | 1 |  |  |  | <1.0 | <LOR | N/C | <LOR
Benzo(k)fluoranthene | µg/L | 1 |  |  | 1 | 1 |  |  |  | <1.0 | <LOR | N/C | <LOR
Benzo(a)pyrene | µg/L | 0.5 |  |  | 1 | 1 |  |  |  | <0.5 | <LOR | N/C | <LOR
Indeno(1.2.3.cd)pyrene | µg/L | 1 |  |  | 1 | 1 |  |  |  | <1.0 | <LOR | N/C | <LOR
Dibenz(a.h)anthracene | µg/L | 1 |  |  | 1 | 1 |  |  |  | <1.0 | <LOR | N/C | <LOR
Benzo(g.h.i)perylene | µg/L | 1 |  |  | 1 | 1 |  |  |  | <1.0 | <LOR | N/C | <LOR
Organophosphorus Pesticides (OP)
Dichlorvos | µg/L | 0.5 |  |  | 1 | 1 |  |  |  | <0.5 | <LOR | N/C | <LOR
Demeton-S-methyl | µg/L | 0.5 |  |  | 1 | 1 |  |  |  | <0.5 | <LOR | N/C | <LOR
Monocrotophos | µg/L | 2 |  |  | 1 | 1 |  |  |  | <2.0 | <LOR | N/C | <LOR
Fenthion | µg/L | 0.5 |  |  | 1 | 1 |  |  |  | <0.5 | <LOR | N/C | <LOR
Chlorpyrifos | µg/L | 0.5 |  | 0.01 | 1 | 1 |  |  |  | <0.5 | <LOR | N/C | <LOR
Parathion | µg/L | 2 |  | 0.004 | 1 | 1 |  |  |  | <2.0 | <LOR | N/C | <LOR
Pirimphos-ethyl | µg/L | 0.5 |  |  | 1 | 1 |  |  |  | <0.5 | <LOR | N/C | <LOR
Bromophos-ethyl | µg/L | 0.5 |  |  | 1 | 1 |  |  |  | <0.5 | <LOR | N/C | <LOR
Fenamiphos | µg/L | 0.5 |  |  | 1 | 1 |  |  |  | <0.5 | <LOR | N/C | <LOR
Prothiofos | µg/L | 0.5 |  |  | 1 | 1 |  |  |  | <0.5 | <LOR | N/C | <LOR
Ethion | µg/L | 0.5 |  |  | 1 | 1 |  |  |  | <0.5 | <LOR | N/C | <LOR
Carbophenothion | µg/L | 0.5 |  |  | 1 | 1 |  |  |  | <0.5 | <LOR | N/C | <LOR
Azinphos Methyl | µg/L | 0.5 |  | 0.02 | 1 | 1 |  |  |  | <0.5 | <LOR | N/C | <LOR
Hexavalent Chromium | mg/L | 0.01 |  | 0.001 | 1 | 1 |  |  |  | <0.01 | <LOR | N/C | <LOR
Halogenated Aliphatic Compounds
Dichlorodifluoromethane | µg/L | 50 |  |  | 1 | 1 |  |  |  | <50 | <LOR | N/C | <LOR
Chloromethane | µg/L | 50 |  |  | 1 | 1 |  |  |  | <50 | <LOR | N/C | <LOR
Vinyl chloride | µg/L | 50 |  |  | 1 | 1 |  |  |  | <50 | <LOR | N/C | <LOR
Bromomethane | µg/L | 50 |  |  | 1 | 1 |  |  |  | <50 | <LOR | N/C | <LOR
Chloroethane | µg/L | 50 |  |  | 1 | 1 |  |  |  | <50 | <LOR | N/C | <LOR
1.1-Dichloroethene | µg/L | 5 |  |  | 1 | 1 |  |  |  | <5 | <LOR | N/C | <LOR
Iodomethane | µg/L | 5 |  |  | 1 | 1 |  |  |  | <5 | <LOR | N/C | <LOR
trans-1.2-Dichloroethene | µg/L | 5 |  |  | 1 | 1 |  |  |  | <5 | <LOR | N/C | <LOR
1.1-Dichloroethane | µg/L | 5 |  |  | 1 | 1 |  |  |  | <5 | <LOR | N/C | <LOR
cis-1.2-Dichloroethene | µg/L | 5 |  |  | 1 | 1 |  |  |  | <5 | <LOR | N/C | <LOR
1.1.1-Trichloroethane | µg/L | 5 |  |  | 1 | 1 |  |  |  | <5 | <LOR | N/C | <LOR
1.1-Dichloropropylene | µg/L | 5 |  |  | 1 | 1 |  |  |  | <5 | <LOR | N/C | <LOR
Carbon Tetrachloride | µg/L | 5 |  |  | 1 | 1 |  |  |  | <5 | <LOR | N/C | <LOR
1.2-Dichloroethane | µg/L | 5 |  |  | 1 | 1 |  |  |  | <5 | <LOR | N/C | <LOR
Trichloroethene | µg/L | 5 |  |  | 1 | 1 |  |  |  | <5 | <LOR | N/C | <LOR
Dibromomethane | µg/L | 5 |  |  | 1 | 1 |  |  |  | <5 | <LOR | N/C | <LOR
1.1.2-Trichloroethane | µg/L | 5 |  | 6500 | 1 | 1 |  |  |  | <5 | <LOR | N/C | <LOR
1.3-Dichloropropane | µg/L | 5 |  |  | 1 | 1 |  |  |  | <5 | <LOR | N/C | <LOR
Tetrachloroethene | µg/L | 5 |  |  | 1 | 1 |  |  |  | <5 | <LOR | N/C | <LOR
1.1.1.2-Tetrachloroethane | µg/L | 5 |  |  | 1 | 1 |  |  |  | <5 | <LOR | N/C | <LOR
trans-1.4-Dichloro-2-butene | µg/L | 5 |  |  | 1 | 1 |  |  |  | <5 | <LOR | N/C | <LOR
cis-1.4-Dichloro-2-butene | µg/L | 5 |  |  | 1 | 1 |  |  |  | <5 | <LOR | N/C | <LOR
1.1.2.2-Tetrachloroethane | µg/L | 5 |  |  | 1 | 1 |  |  |  | <5 | <LOR | N/C | <LOR
1.2.3-Trichloropropane | µg/L | 5 |  |  | 1 | 1 |  |  |  | <5 | <LOR | N/C | <LOR
Pentachloroethane | µg/L | 5 |  |  | 1 | 1 |  |  |  | <5 | <LOR | N/C | <LOR
1.2-Dibromo-3-chloropropane | µg/L | 5 |  |  | 1 | 1 |  |  |  | <5 | <LOR | N/C | <LOR
Hexachlorobutadiene | µg/L | 5 |  |  | 1 | 1 |  |  |  | <5 | <LOR | N/C | <LOR
greater than 95% fresh guideline
Data by: Peter Dean
Checked: Jonathon Deacon

## MP5
Analytes | Units | LOR | 95% fresh guideline (min) | 95% fresh guideline | No of samples required | No. of samples you collected and analysed | Quarterly | Quarterly | Quarterly | Annual | Lowest sample value | Mean of samples | Highest sample value
[7 empty] | 2013-01-16 | 2013-04-11 | 2013-07-04 | 2013-10-03
[7 empty] | Site 5 | Site 5 | Site 5 | Site 5
pH Value | pH Unit | 0.01 | 6.5 | 8 | 4 | 4 | 6.24 | 6.31 | 5.92 | 6.12 | 5.92 | 6.1475 | 6.31
Electrical Conductivity | µS/cm | 1 |  |  | 4 | 4 | 8600 | 6910 | 6710 | 7590 | 6710 | 7452.5 | 8600
Suspended Solids (SS) | mg/L | 1
Hydroxide Alkalinity as CaCO3 | mg/L | 1 |  |  | 4 | 4 | <1 | <1 | <1 | <1 | <LOR | N/C | <LOR
Carbonate Alkalinity as CaCO3 | mg/L | 1 |  |  | 4 | 4 | <1 | <1 | <1 | <1 | <LOR | N/C | <LOR
Bicarbonate Alkalinity as CaCO3 | mg/L | 1 |  |  | 4 | 4 | 152 | 136 | 130 | 126 | 126 | 136 | 152
Total Alkalinity as CaCO3 | mg/L | 1 |  |  | 4 | 4 | 152 | 136 | 130 | 126 | 126 | 136 | 152
Sulphate as SO4 2- | mg/L | 1 |  |  | 4 | 4 | 279 | 208 | 225 | 236 | 208 | 237 | 279
Chloride | mg/L | 1 |  |  | 4 | 4 | 2500 | 1940 | 1950 | 2440 | 1940 | 2207.5 | 2500
Calcium | mg/L | 1 |  |  | 4 | 4 | 38 | 29 | 30 | 32 | 29 | 32.25 | 38
Magnesium | mg/L | 1 |  |  | 4 | 4 | 174 | 148 | 149 | 160 | 148 | 157.75 | 174
Sodium | mg/L | 1 |  |  | 4 | 4 | 1510 | 1070 | 1230 | 1290 | 1070 | 1275 | 1510
Potassium | mg/L | 1 |  |  | 4 | 4 | 24 | 28 | 23 | 28 | 23 | 25.75 | 28
Dissolved Manganese | mg/L | 0.001 |  | 1.9 | 4 | 4 | 0.569 | 0.504 | 0.466 | 0.576 | 0.466 | 0.52875 | 0.576
Dissolved Iron | mg/L | 0.05 |  |  | 4 | 4 | 0.83 | 0.3 | 0.009 | 0.08 | 0.009 | N/C | 0.83
Total Manganese | mg/L | 0.001 |  | 1.9
Total Iron | mg/L | 0.05 | [7 empty] | 6.65
Fluoride | mg/L | 0.1 |  |  | 4 | 4 | 0.8 | 0.8 | 0.8 | 0.9 | 0.8 | 0.825 | 0.9
Ammonia as N | mg/L | 0.01 |  | 0.9 | 4 | 4 | 0.16 | 0.6 | 0.48 | 0.23 | 0.16 | 0.3675 | 0.6
Nitrite as N | mg/L | 0.01 |  |  | 4 | 4 | <0.01 | <0.01 | <0.01 | <0,01 | <LOR | N/C | <LOR
Nitrate as N | mg/L | 0.01 |  | 0.7 | 4 | 4 | 0.11 | <0.01 | 0.01 | 0.01 | 0.01 | N/C | 0.11
Nitrite + Nitrate as N | mg/L | 0.01 |  |  | 4 | 4 | 0.11 | <0.01 | 0.01 | 0.01 | 0.01 | 0.043333 | 0.11
Total Anions | meq/L | 0.01 |  |  | 4 | 4 | 79.4 | 61.8 | 62.3 | 76.3 | 61.8 | 69.95 | 79.4
Total Cations | meq/L | 0.01 |  |  | 4 | 4 | 82.5 | 60.9 | 67.8 | 71.6 | 60.9 | 70.7 | 82.5
Ionic Balance | % | 0.01 |  |  | 4 | 4 | 1.92 | 0.74 | 4.25 | 3.17 | 0.74 | 2.52 | 4.25
Total Organic Carbon | mg/L | 1 |  |  | 4 | 4 | 4 | 4 | 12 | 9 | 4 | 7.25 | 12
Biochemical Oxygen Demand | mg/L | 2 |  |  | 1 | 1 |  |  |  | <2 | <LOR | N/C | <LOR
Phenols (Total) | mg/L | 0.05 |  | 0.32 | 4 | 4 | <0.05 | <0.05 | <0.05 | <0.05 | <LOR | N/C | <LOR
Organochlorine Pesticides (OC)
alpha-BHC | µg/L | 0.5 |  |  | 4 | 4 | <0.5 | <0.5 | <0.5 | <0.010 | <LOR | N/C | <LOR
Hexachlorobenzene (HCB) | µg/L | 0.5 |  |  | 4 | 4 | <0.5 | <0.5 | <0.5 | <0.010 | <LOR | N/C | <LOR
beta-BHC | µg/L | 0.5 |  |  | 4 | 4 | <0.5 | <0.5 | <0.5 | <0.010 | <LOR | N/C | <LOR
gamma-BHC | µg/L | 0.5 |  |  | 4 | 4 | <0.5 | <0.5 | <0.5 | <0.010 | <LOR | N/C | <LOR
delta-BHC | µg/L | 0.5 |  |  | 4 | 4 | <0.5 | <0.5 | <0.5 | <0.010 | <LOR | N/C | <LOR
Heptachlor | µg/L | 0.5 |  | 0.09 | 4 | 4 | <0.5 | <0.5 | <0.5 | <0.005 | <LOR | N/C | <LOR
Aldrin | µg/L | 0.5 |  |  | 4 | 4 | <0.5 | <0.5 | <0.5 | <0.010 | <LOR | N/C | <LOR
Heptachlor epoxide | µg/L | 0.5 |  |  | 4 | 4 | <0.5 | <0.5 | <0.5 | <0.010 | <LOR | N/C | <LOR
trans-Chlordane | µg/L | 0.5 |  | 0.08 | 4 | 4 | <0.5 | <0.5 | <0.5 | <0.010 | <LOR | N/C | <LOR
alpha-Endosulfan | µg/L | 0.5 |  |  | 4 | 4 | <0.5 | <0.5 | <0.5 | <0.010 | <LOR | N/C | <LOR
cis-Chlordane | µg/L | 0.5 |  | 0.08 | 4 | 4 | <0.5 | <0.5 | <0.5 | <0.010 | <LOR | N/C | <LOR
Dieldrin | µg/L | 0.5 |  |  | 4 | 4 | <0.5 | <0.5 | <0.5 | <0.010 | <LOR | N/C | <LOR
4.4’-DDE | µg/L | 0.5 |  |  | 4 | 4 | <0.5 | <0.5 | <0.5 | <0.010 | <LOR | N/C | <LOR
Endrin | µg/L | 0.5 |  | 0.02 | 4 | 4 | <0.5 | <0.5 | <0.5 | <0.010 | <LOR | N/C | <LOR
beta-Endosulfan | µg/L | 0.5 |  |  | 4 | 4 | <0.5 | <0.5 | <0.5 | <0.010 | <LOR | N/C | <LOR
4.4’-DDD | µg/L | 0.5 |  |  | 4 | 4 | <0.5 | <0.5 | <0.5 | <0.010 | <LOR | N/C | <LOR
Endrin aldehyde | µg/L | 0.5 |  |  | 4 | 4 | <0.5 | <0.5 | <0.5 | <0.010 | <LOR | N/C | <LOR
Endosulfan sulfate | µg/L | 0.5 |  |  | 4 | 4 | <0.5 | <0.5 | <0.5 | <0.010 | <LOR | N/C | <LOR
4.4’-DDT | µg/L | 2 |  | 0.01 | 4 | 4 | <2.0 | <2.0 | <2.0 | <0.010 | <LOR | N/C | <LOR
Endrin ketone | µg/L | 0.5 |  |  | 4 | 4 | <0.5 | <0.5 | <0.5 | <0.010 | <LOR | N/C | <LOR
Methoxychlor | µg/L | 2 |  |  | 4 | 4 | <2.0 | <2.0 | <2.0 | <0.010 | <LOR | N/C | <LOR
Total Metals
Aluminium | mg/L | 0.01 |  | 0.055 | 1 | 1 |  |  |  | 5.95 | 5.95 | 5.95 | 5.95
Arsenic | mg/L | 0.001 |  | 0.013 | 1 | 1 |  |  |  | 0.002 | 0.002 | 0.002 | 0.002
Barium | mg/L | 0.001 |  |  | 1 | 1 |  |  |  | 0.058 | 0.058 | 0.058 | 0.058
Cadmium | mg/L | 0.0001 |  | 0.0002 | 1 | 1 |  |  |  | <0.0001 | <LOR | N/C | <LOR
Chromium | mg/L | 0.001 |  | 0.001 | 1 | 1 |  |  |  | 0.005 | 0.005 | 0.005 | 0.005
Cobalt | mg/L | 0.001 |  |  | 1 | 1 |  |  |  | 0.002 | 0.002 | 0.002 | 0.002
Copper | mg/L | 0.001 |  | 0.0014 | 1 | 1 |  |  |  | 0.005 | 0.005 | 0.005 | 0.005
Lead | mg/L | 0.001 |  | 0.0034 | 1 | 1 |  |  |  | 0.009 | 0.009 | 0.009 | 0.009
Mercury | mg/L | 0.0001 |  | 0.0006 | 1 | 1 |  |  |  | <0.0001 | <LOR | N/C | <LOR
Zinc | mg/L | 0.005 |  | 0.008 | 1 | 1 |  |  |  | 0.044 | 0.044 | 0.044 | 0.044
Monocyclic Aromatic Hydrocarbons
Benzene | µg/L | 1 |  | 950 | 1 | 1 |  |  |  | <1 | <1 | N/C | <1
Toluene | µg/L | 5 |  |  | 1 | 1 |  |  |  | <2 | <2 | N/C | <2
Ethylbenzene | µg/L | 2 |  |  | 1 | 1 |  |  |  | <2 | <2 | N/C | <2
Total Polychlorinated biphenyls | µg/L | 1 |  |  | 1 | 1 |  |  |  | <1 | <1 | N/C | <1
Phosphate | mg/L | 0.01 |  |  | 1 | 1 |  |  |  | <0.01 | <0.01 | N/C | <0.01
Total Petroleum Hydrocarbons (NEPM)
C6 - C10Fraction | µg/L | 20 | [7 empty] | <20 | <LOR | N/C | <LOR
C10 - C16 Fraction | µg/L | 100 | [7 empty] | <100 | <LOR | N/C | <LOR
C16 - C34 Fraction | µg/L | 100 | [7 empty] | <100 | <LOR | N/C | <LOR
C34 - C40 Fraction | µg/L | 100 | [7 empty] | <100 | <LOR | N/C | <LOR
C10-C40 TOTAL | µg/L | 100 | [7 empty] | <100 | <LOR | N/C | <LOR
Total Petroleum Hydrocarbons
C6 - C9 Fraction | µg/L | 20 |  |  | 1 | 1 |  |  |  | <20 | <20 | N/C | <20
C10 - C14 Fraction | µg/L | 50 |  |  | 1 | 1 |  |  |  | <50 | <50 | N/C | <50
C15 - C28 Fraction | µg/L | 100 |  |  | 1 | 1 |  |  |  | <100 | <100 | N/C | <100
C29 - C36 Fraction | µg/L | 50 |  |  | 1 | 1 |  |  |  | <50 | <50 | N/C | <50
C10-C36 TOTAL | µg/L | 50 |  |  | 1 | 1 |  |  |  | <50 | <50 | N/C | <50
Polynuclear Aromatic Hydrocarbons
Naphthalene | µg/L | 1 |  | 16 | 1 | 1 |  |  |  | <1.0 | <1.0 | N/C | <1.0
Acenaphthylene | µg/L | 1 |  |  | 1 | 1 |  |  |  | <1.0 | <1.0 | N/C | <1.0
Acenaphthene | µg/L | 1 |  |  | 1 | 1 |  |  |  | <1.0 | <1.0 | N/C | <1.0
Fluorene | µg/L | 1 |  |  | 1 | 1 |  |  |  | <1.0 | <1.0 | N/C | <1.0
Phenanthrene | µg/L | 1 |  |  | 1 | 1 |  |  |  | <1.0 | <1.0 | N/C | <1.0
Anthracene | µg/L | 1 |  |  | 1 | 1 |  |  |  | <1.0 | <1.0 | N/C | <1.0
Fluoranthene | µg/L | 1 |  |  | 1 | 1 |  |  |  | <1.0 | <1.0 | N/C | <1.0
Pyrene | µg/L | 1 |  |  | 1 | 1 |  |  |  | <1.0 | <1.0 | N/C | <1.0
Benz(a)anthracene | µg/L | 1 |  |  | 1 | 1 |  |  |  | <1.0 | <1.0 | N/C | <1.0
Chrysene | µg/L | 1 |  |  | 1 | 1 |  |  |  | <1.0 | <1.0 | N/C | <1.0
Benzo(b)fluoranthene | µg/L | 1 |  |  | 1 | 1 |  |  |  | <1.0 | <1.0 | N/C | <1.0
Benzo(k)fluoranthene | µg/L | 1 |  |  | 1 | 1 |  |  |  | <1.0 | <1.0 | N/C | <1.0
Benzo(a)pyrene | µg/L | 0.5 |  |  | 1 | 1 |  |  |  | <0.5 | <0.5 | N/C | <0.5
Indeno(1.2.3.cd)pyrene | µg/L | 1 |  |  | 1 | 1 |  |  |  | <1.0 | <1.0 | N/C | <1.0
Dibenz(a.h)anthracene | µg/L | 1 |  |  | 1 | 1 |  |  |  | <1.0 | <1.0 | N/C | <1.0
Benzo(g.h.i)perylene | µg/L | 1 |  |  | 1 | 1 |  |  |  | <1.0 | <1.0 | N/C | <1.0
Organophosphorus Pesticides (OP)
Dichlorvos | µg/L | 0.5 |  |  | 1 | 1 |  |  |  | <0.5 | <0.5 | N/C | <0.5
Demeton-S-methyl | µg/L | 0.5 |  |  | 1 | 1 |  |  |  | <0.5 | <0.5 | N/C | <0.5
Monocrotophos | µg/L | 2 |  |  | 1 | 1 |  |  |  | <2.0 | <2.0 | N/C | <2.0
Fenthion | µg/L | 0.5 |  |  | 1 | 1 |  |  |  | <0.5 | <0.5 | N/C | <0.5
Chlorpyrifos | µg/L | 0.5 |  | 0.01 | 1 | 1 |  |  |  | <0.5 | <0.5 | N/C | <0.5
Parathion | µg/L | 2 |  | 0.004 | 1 | 1 |  |  |  | <2.0 | <2.0 | N/C | <2.0
Pirimphos-ethyl | µg/L | 0.5 |  |  | 1 | 1 |  |  |  | <0.5 | <0.5 | N/C | <0.5
Bromophos-ethyl | µg/L | 0.5 |  |  | 1 | 1 |  |  |  | <0.5 | <0.5 | N/C | <0.5
Fenamiphos | µg/L | 0.5 |  |  | 1 | 1 |  |  |  | <0.5 | <0.5 | N/C | <0.5
Prothiofos | µg/L | 0.5 |  |  | 1 | 1 |  |  |  | <0.5 | <0.5 | N/C | <0.5
Ethion | µg/L | 0.5 |  |  | 1 | 1 |  |  |  | <0.5 | <0.5 | N/C | <0.5
Carbophenothion | µg/L | 0.5 |  |  | 1 | 1 |  |  |  | <0.5 | <0.5 | N/C | <0.5
Azinphos Methyl | µg/L | 0.5 |  | 0.02 | 1 | 1 |  |  |  | <0.5 | <0.5 | N/C | <0.5
Hexavalent Chromium | mg/L | 0.01 |  | 0.001 | 1 | 1 |  |  |  | <0.01 | <0.01 | N/C | <0.01
Halogenated Aliphatic Compounds
Dichlorodifluoromethane | µg/L | 50 |  |  | 1 | 1
Chloromethane | µg/L | 50 |  |  | 1 | 1 |  |  |  | <50 | <50 | N/C | <50
Vinyl chloride | µg/L | 50 |  |  | 1 | 1 |  |  |  | <50 | <50 | N/C | <50
Bromomethane | µg/L | 50 |  |  | 1 | 1 |  |  |  | <50 | <50 | N/C | <50
Chloroethane | µg/L | 50 |  |  | 1 | 1 |  |  |  | <50 | <50 | N/C | <50
1.1-Dichloroethene | µg/L | 5 |  |  | 1 | 1 |  |  |  | <5 | <5 | N/C | <5
Iodomethane | µg/L | 5 |  |  | 1 | 1 |  |  |  | <5 | <5 | N/C | <5
trans-1.2-Dichloroethene | µg/L | 5 |  |  | 1 | 1 |  |  |  | <5 | <5 | N/C | <5
1.1-Dichloroethane | µg/L | 5 |  |  | 1 | 1 |  |  |  | <5 | <5 | N/C | <5
cis-1.2-Dichloroethene | µg/L | 5 |  |  | 1 | 1 |  |  |  | <5 | <5 | N/C | <5
1.1.1-Trichloroethane | µg/L | 5 |  |  | 1 | 1 |  |  |  | <5 | <5 | N/C | <5
1.1-Dichloropropylene | µg/L | 5 |  |  | 1 | 1 |  |  |  | <5 | <5 | N/C | <5
Carbon Tetrachloride | µg/L | 5 |  |  | 1 | 1 |  |  |  | <5 | <5 | N/C | <5
1.2-Dichloroethane | µg/L | 5 |  |  | 1 | 1 |  |  |  | <5 | <5 | N/C | <5
Trichloroethene | µg/L | 5 |  |  | 1 | 1 |  |  |  | <5 | <5 | N/C | <5
Dibromomethane | µg/L | 5 |  |  | 1 | 1 |  |  |  | <5 | <5 | N/C | <5
1.1.2-Trichloroethane | µg/L | 5 |  | 6500 | 1 | 1 |  |  |  | <5 | <5 | N/C | <5
1.3-Dichloropropane | µg/L | 5 |  |  | 1 | 1 |  |  |  | <5 | <5 | N/C | <5
Tetrachloroethene | µg/L | 5 |  |  | 1 | 1 |  |  |  | <5 | <5 | N/C | <5
1.1.1.2-Tetrachloroethane | µg/L | 5 |  |  | 1 | 1 |  |  |  | <5 | <5 | N/C | <5
trans-1.4-Dichloro-2-butene | µg/L | 5 |  |  | 1 | 1 |  |  |  | <5 | <5 | N/C | <5
cis-1.4-Dichloro-2-butene | µg/L | 5 |  |  | 1 | 1 |  |  |  | <5 | <5 | N/C | <5
1.1.2.2-Tetrachloroethane | µg/L | 5 |  |  | 1 | 1 |  |  |  | <5 | <5 | N/C | <5
1.2.3-Trichloropropane | µg/L | 5 |  |  | 1 | 1 |  |  |  | <5 | <5 | N/C | <5
Pentachloroethane | µg/L | 5 |  |  | 1 | 1 |  |  |  | <5 | <5 | N/C | <5
1.2-Dibromo-3-chloropropane | µg/L | 5 |  |  | 1 | 1 |  |  |  | <5 | <5 | N/C | <5
Hexachlorobutadiene | µg/L | 5 |  |  | 1 | 1 |  |  |  | <5 | <5 | N/C | <5
greater than 95% fresh guideline
Data by: Peter Dean
Checked: Jonathon Deacon

## MP6
Analytes | Units | LOR | 95% fresh guideline (min) | 95% fresh guideline | No of samples required | No. of samples you collected and analysed | Quarterly | Quarterly | Quarterly | Annual | Lowest sample value | Mean of samples | Highest sample value
[7 empty] | 2013-01-16 | 2013-04-11 | 2013-07-04 | 2013-10-03
[7 empty] | Site 6 | Site 6 | Site 6 | Site 6
[7 empty] | Site dry |  |  | Site dry
pH Value | pH Unit | 0.01 | 6.5 | 8 | 4 | 2 |  | 8.27 | 8.11 |  | 8.11 | 8.19 | 8.27
Electrical Conductivity | µS/cm | 1 |  |  | 4 | 2 |  | 3000 | 4220 |  | 3000 | 3610 | 4220
Suspended Solids (SS) | mg/L | 1 |  |  | 4 | 2 |  | 19 | 8 |  | 8 | 13.5 | 19
Hydroxide Alkalinity as CaCO3 | mg/L | 1 |  |  | 4 | 2 |  | <1 | <1 |  | <LOR | N/C | <LOR
Carbonate Alkalinity as CaCO3 | mg/L | 1 |  |  | 4 | 2 |  | <1 | <1 |  | <LOR | N/C | <LOR
Bicarbonate Alkalinity as CaCO3 | mg/L | 1 |  |  | 4 | 2 |  | 451 | 588 |  | 451 | 519.5 | 588
Total Alkalinity as CaCO3 | mg/L | 1 |  |  | 4 | 2 |  | 451 | 588 |  | 451 | 519.5 | 588
Sulphate as SO4 2- | mg/L | 1 |  |  | 4 | 2 |  | 4 | <10 |  | <LOR | N/C | 4
Chloride | mg/L | 1 |  |  | 4 | 2 |  | 598 | 895 |  | 598 | 746.5 | 895
Calcium | mg/L | 1 |  |  | 4 | 2 |  | 59 | 75 |  | 59 | 67 | 75
Magnesium | mg/L | 1 |  |  | 4 | 2 |  | 54 | 77 |  | 54 | 65.5 | 77
Sodium | mg/L | 1 |  |  | 4 | 2 |  | 377 | 639 |  | 377 | 508 | 639
Potassium | mg/L | 1 |  |  | 4 | 2 |  | 152 | 224 |  | 152 | 188 | 224
Dissolved Manganese | mg/L | 0.001 |  | 1.9 | 4 | 2 |  | 0.536 | 0.467 |  | 0.467 | 0.5015 | 0.536
Dissolved Iron | mg/L | 0.05 |  |  | 4 | 2 |  | 0.33 | 0.572 |  | 0.33 | 0.451 | 0.572
Total Manganese | mg/L | 0.001 |  | 1.9
Total Iron | mg/L | 0.05
Fluoride | mg/L | 0.1 |  |  | 4 | 2 |  | 0.5 | 0.5 |  | 0.5 | 0.5 | 0.5
Ammonia as N | mg/L | 0.01 |  | 0.9 | 4 | 2 |  | 7.4 | 5.28 |  | 5.28 | 6.34 | 7.4
Nitrite as N | mg/L | 0.01 |  |  | 4 | 2 |  | 1.34 | 0.52 |  | 0.52 | 0.93 | 1.34
Nitrate as N | mg/L | 0.01 |  | 0.7 | 4 | 2 |  | 12.9 | 35.5 |  | 12.9 | 24.2 | 35.5
Nitrite + Nitrate as N | mg/L | 0.01 |  |  | 4 | 2 |  | 14.2 | 36 |  | 14.2 | 25.1 | 36
Total Anions | meq/L | 0.01 |  |  | 4 | 2 |  | 26 | 39.6 |  | 26 | 32.8 | 39.6
Total Cations | meq/L | 0.01 |  |  | 4 | 2 |  | 27.7 | 43.6 |  | 27.7 | 35.65 | 43.6
Ionic Balance | % | 0.01 |  |  | 4 | 2 |  | 3.19 | 4.84 |  | 3.19 | 4.015 | 4.84
Total Organic Carbon | mg/L | 1 |  |  | 4 | 2 |  | 59 | 85 |  | 59 | 72 | 85
Biochemical Oxygen Demand | mg/L | 2 |  |  | 1 | 0
Phenols (Total) | mg/L | 0.05 |  | 0.32 | 4 | 2 |  | 0.08 | 0.08 |  | 0.08 | 0.08 | 0.08
Organochlorine Pesticides (OC)
alpha-BHC | µg/L | 0.5 |  |  | 4 | 2 |  | <0.5 | <0.5 |  | <LOR | N/C | <LOR
Hexachlorobenzene (HCB) | µg/L | 0.5 |  |  | 4 | 2 |  | <0.5 | <0.5 |  | <LOR | N/C | <LOR
beta-BHC | µg/L | 0.5 |  |  | 4 | 2 |  | <0.5 | <0.5 |  | <LOR | N/C | <LOR
gamma-BHC | µg/L | 0.5 |  |  | 4 | 2 |  | <0.5 | <0.5 |  | <LOR | N/C | <LOR
delta-BHC | µg/L | 0.5 |  |  | 4 | 2 |  | <0.5 | <0.5 |  | <LOR | N/C | <LOR
Heptachlor | µg/L | 0.5 |  | 0.09 | 4 | 2 |  | <0.5 | <0.5 |  | <LOR | N/C | <LOR
Aldrin | µg/L | 0.5 |  |  | 4 | 2 |  | <0.5 | <0.5 |  | <LOR | N/C | <LOR
Heptachlor epoxide | µg/L | 0.5 |  |  | 4 | 2 |  | <0.5 | <0.5 |  | <LOR | N/C | <LOR
trans-Chlordane | µg/L | 0.5 |  | 0.08 | 4 | 2 |  | <0.5 | <0.5 |  | <LOR | N/C | <LOR
alpha-Endosulfan | µg/L | 0.5 |  |  | 4 | 2 |  | <0.5 | <0.5 |  | <LOR | N/C | <LOR
cis-Chlordane | µg/L | 0.5 |  | 0.08 | 4 | 2 |  | <0.5 | <0.5 |  | <LOR | N/C | <LOR
Dieldrin | µg/L | 0.5 |  |  | 4 | 2 |  | <0.5 | <0.5 |  | <LOR | N/C | <LOR
4.4’-DDE | µg/L | 0.5 |  |  | 4 | 2 |  | <0.5 | <0.5 |  | <LOR | N/C | <LOR
Endrin | µg/L | 0.5 |  | 0.02 | 4 | 2 |  | <0.5 | <0.5 |  | <LOR | N/C | <LOR
beta-Endosulfan | µg/L | 0.5 |  |  | 4 | 2 |  | <0.5 | <0.5 |  | <LOR | N/C | <LOR
4.4’-DDD | µg/L | 0.5 |  |  | 4 | 2 |  | <0.5 | <0.5 |  | <LOR | N/C | <LOR
Endrin aldehyde | µg/L | 0.5 |  |  | 4 | 2 |  | <0.5 | <0.5 |  | <LOR | N/C | <LOR
Endosulfan sulfate | µg/L | 0.5 |  |  | 4 | 2 |  | <0.5 | <0.5 |  | <LOR | N/C | <LOR
4.4’-DDT | µg/L | 2 |  | 0.01 | 4 | 2 |  | <2.0 | <2.0 |  | <LOR | N/C | <LOR
Endrin ketone | µg/L | 0.5 |  |  | 4 | 2 |  | <0.5 | <0.5 |  | <LOR | N/C | <LOR
Methoxychlor | µg/L | 2 |  |  | 4 | 2 |  | <2.0 | <2.0 |  | <LOR | N/C | <LOR
Total Metals
Aluminium | mg/L | 0.01 |  | 0.055 | 1 | 0
Arsenic | mg/L | 0.001 |  | 0.013 | 1 | 0
Barium | mg/L | 0.001 |  |  | 1 | 0
Cadmium | mg/L | 0.0001 |  | 0.0002 | 1 | 0
Chromium | mg/L | 0.001 |  | 0.001 | 1 | 0
Cobalt | mg/L | 0.001 |  |  | 1 | 0
Copper | mg/L | 0.001 |  | 0.0014 | 1 | 0
Lead | mg/L | 0.001 |  | 0.0034 | 1 | 0
Mercury | mg/L | 0.0001 |  | 0.0006 | 1 | 0
Zinc | mg/L | 0.005 |  | 0.008 | 1 | 0
Monocyclic Aromatic Hydrocarbons
Benzene | µg/L | 1 |  | 950 | 1 | 0
Toluene | µg/L | 5 |  |  | 1 | 0
Ethylbenzene | µg/L | 2 |  |  | 1 | 0
Total Polychlorinated biphenyls | µg/L | 1 |  |  | 1 | 0
Total Dissolved Solids @180°C | mg/L | 1 |  |  | 1 | 0
Phosphate | mg/L | 0.01 |  |  | 1 | 0
Total Petroleum Hydrocarbons NEPM
C6 - C10 Fraction | µg/L | 20 | [6 empty] | <20 |  | <LOR | <LOR | <LOR
C10 - C16 Fraction | µg/L | 100 | [6 empty] | 160 |  | 160 | 160 | 160
C16 - C34 Fraction | µg/L | 100 | [6 empty] | 670 |  | 670 | 670 | 670
C34 - C40 Fraction | µg/L | 100 | [6 empty] | <100 |  | <LOR | <LOR | <LOR
C10-C40 TOTAL | µg/L | 1000 | [6 empty] | 830 |  | 830 | 830 | 830
Total Petroleum Hydrocarbons
C6 - C9 Fraction | µg/L | 20 |  |  | 1 | 2 |  | <20 | <20 |  | <LOR | N/C | <LOR
C10 - C14 Fraction | µg/L | 50 |  |  | 1 | 2 |  | <50 | 80 |  | <LOR | N/C | 80
C15 - C28 Fraction | µg/L | 100 |  |  | 1 | 2 |  | 120 | 620 |  | 120 | 370 | 620
C29 - C36 Fraction | µg/L | 50 |  |  | 1 | 2 |  | <50 | 140 |  | <LOR | N/C | 140
C10-C36 TOTAL | µg/L | 50 |  |  | 1 | 2 |  | 120 | 840 |  | 120 | 480 | 840
Polynuclear Aromatic Hydrocarbons
Naphthalene | µg/L | 1 |  | 16 | 1 | 0
Acenaphthylene | µg/L | 1 |  |  | 1 | 0
Acenaphthene | µg/L | 1 |  |  | 1 | 0
Fluorene | µg/L | 1 |  |  | 1 | 0
Phenanthrene | µg/L | 1 |  |  | 1 | 0
Anthracene | µg/L | 1 |  |  | 1 | 0
Fluoranthene | µg/L | 1 |  |  | 1 | 0
Pyrene | µg/L | 1 |  |  | 1 | 0
Benz(a)anthracene | µg/L | 1 |  |  | 1 | 0
Chrysene | µg/L | 1 |  |  | 1 | 0
Benzo(b)fluoranthene | µg/L | 1 |  |  | 1 | 0
Benzo(k)fluoranthene | µg/L | 1 |  |  | 1 | 0
Benzo(a)pyrene | µg/L | 0.5 |  |  | 1 | 0
Indeno(1.2.3.cd)pyrene | µg/L | 1 |  |  | 1 | 0
Dibenz(a.h)anthracene | µg/L | 1 |  |  | 1 | 0
Benzo(g.h.i)perylene | µg/L | 1 |  |  | 1 | 0
Organophosphorus Pesticides (OP)
Dichlorvos | µg/L | 0.5 |  |  | 1 | 0
Demeton-S-methyl | µg/L | 0.5 |  |  | 1 | 0
Monocrotophos | µg/L | 2 |  |  | 1 | 0
Fenthion | µg/L | 0.5 |  |  | 1 | 0
Chlorpyrifos | µg/L | 0.5 |  | 0.01 | 1 | 0
Parathion | µg/L | 2 |  | 0.004 | 1 | 0
Pirimphos-ethyl | µg/L | 0.5 |  |  | 1 | 0
Bromophos-ethyl | µg/L | 0.5 |  |  | 1 | 0
Fenamiphos | µg/L | 0.5 |  |  | 1 | 0
Prothiofos | µg/L | 0.5 |  |  | 1 | 0
Ethion | µg/L | 0.5 |  |  | 1 | 0
Carbophenothion | µg/L | 0.5 |  |  | 1 | 0
Azinphos Methyl | µg/L | 0.5 |  | 0.02 | 1 | 0
Hexavalent Chromium | mg/L | 0.01 |  | 0.001 | 1 | 0
Halogenated Aliphatic Compounds
Dichlorodifluoromethane | µg/L | 50 |  |  | 1 | 0
Chloromethane | µg/L | 50 |  |  | 1 | 0
Vinyl chloride | µg/L | 50 |  |  | 1 | 0
Bromomethane | µg/L | 50 |  |  | 1 | 0
Chloroethane | µg/L | 50 |  |  | 1 | 0
1.1-Dichloroethene | µg/L | 5 |  |  | 1 | 0
Iodomethane | µg/L | 5 |  |  | 1 | 0
trans-1.2-Dichloroethene | µg/L | 5 |  |  | 1 | 0
1.1-Dichloroethane | µg/L | 5 |  |  | 1 | 0
cis-1.2-Dichloroethene | µg/L | 5 |  |  | 1 | 0
1.1.1-Trichloroethane | µg/L | 5 |  |  | 1 | 0
1.1-Dichloropropylene | µg/L | 5 |  |  | 1 | 0
Carbon Tetrachloride | µg/L | 5 |  |  | 1 | 0
1.2-Dichloroethane | µg/L | 5 |  |  | 1 | 0
Trichloroethene | µg/L | 5 |  |  | 1 | 0
Dibromomethane | µg/L | 5 |  |  | 1 | 0
1.1.2-Trichloroethane | µg/L | 5 |  | 6500 | 1 | 0
1.3-Dichloropropane | µg/L | 5 |  |  | 1 | 0
Tetrachloroethene | µg/L | 5 |  |  | 1 | 0
1.1.1.2-Tetrachloroethane | µg/L | 5 |  |  | 1 | 0
trans-1.4-Dichloro-2-butene | µg/L | 5 |  |  | 1 | 0
cis-1.4-Dichloro-2-butene | µg/L | 5 |  |  | 1 | 0
1.1.2.2-Tetrachloroethane | µg/L | 5 |  |  | 1 | 0
1.2.3-Trichloropropane | µg/L | 5 |  |  | 1 | 0
Pentachloroethane | µg/L | 5 |  |  | 1 | 0
1.2-Dibromo-3-chloropropane | µg/L | 5 |  |  | 1 | 0
Hexachlorobutadiene | µg/L | 5 |  |  | 1 | 0
greater than 95% fresh guideline
Data by: Peter Dean
Checked: Jonathon Deacon

## MP7
Analytes | Units | LOR | 95% fresh guideline (min) | 95% fresh guideline | No of samples required | No. of samples you collected and analysed | Quarterly | Quarterly | Quarterly | Annual | Lowest sample value | Mean of samples | Highest sample value
[7 empty] | 2013-01-16 | 2013-04-11 | 2013-07-04 | 2013-10-03
[7 empty] | Site 7 | Site 7 | Site 7 | Site 7
[7 empty] | Site dry | Site dry | Site dry
pH Value | pH Unit | 0.01 | 6.5 | 8 | 4 | 1 |  |  |  | 8.27 | 8.27 | 8.27 | 8.27
Electrical Conductivity | µS/cm | 1 |  |  | 4 | 1 |  |  |  | 1080 | 1080 | 1080 | 1080
Suspended Solids (SS) | mg/L | 1 |  |  | 4 | 0
Hydroxide Alkalinity as CaCO3 | mg/L | 1 |  |  | 4 | 1 |  |  |  | <1 | <LOR | N/C | <LOR
Carbonate Alkalinity as CaCO3 | mg/L | 1 |  |  | 4 | 1 |  |  |  | <1 | <LOR | N/C | <LOR
Bicarbonate Alkalinity as CaCO3 | mg/L | 1 |  |  | 4 | 1 |  |  |  | 307 | 307 | 307 | 307
Total Alkalinity as CaCO3 | mg/L | 1 |  |  | 4 | 1 |  |  |  | 307 | 307 | 307 | 307
Sulphate as SO4 2- | mg/L | 1 |  |  | 4 | 1 |  |  |  | 46 | 46 | 46 | 46
Chloride | mg/L | 1 |  |  | 4 | 1 |  |  |  | 132 | 132 | 132 | 132
Calcium | mg/L | 1 |  |  | 4 | 1 |  |  |  | 49 | 49 | 49 | 49
Magnesium | mg/L | 1 |  |  | 4 | 1 |  |  |  | 31 | 31 | 31 | 31
Sodium | mg/L | 1 |  |  | 4 | 1 |  |  |  | 99 | 99 | 99 | 99
Potassium | mg/L | 1 |  |  | 4 | 1 |  |  |  | 30 | 30 | 30 | 30
Dissolved Manganese | mg/L | 0.001 |  | 1.9 | 4 | 1 |  |  |  | 0.398 | 0.398 | 0.398 | 0.398
Dissolved Iron | mg/L | 0.05 |  |  | 4 | 1 |  |  |  | 0.11 | 0.11 | 0.11 | 0.11
Total Manganese | mg/L | 0.001 |  | 1.9
Total Iron | mg/L | 0.05 | [7 empty] | 0.89 | 0.89 | 0.89 | 0.89
Fluoride | mg/L | 0.1 |  |  | 4 | 1 |  |  |  | 0.4 | 0.4 | 0.4 | 0.4
Ammonia as N | mg/L | 0.01 |  | 0.9 | 4 | 1 |  |  |  | 4.06 | 4.06 | 4.06 | 4.06
Nitrite as N | mg/L | 0.01 |  |  | 4 | 1 |  |  |  | 0.15 | 0.15 | 0.15 | 0.15
Nitrate as N | mg/L | 0.01 |  | 0.7 | 4 | 1 |  |  |  | 0.06 | 0.06 | 0.06 | 0.06
Nitrite + Nitrate as N | mg/L | 0.01 |  |  | 4 | 1 |  |  |  | 0.21 | 0.21 | 0.21 | 0.21
Total Anions | meq/L | 0.01 |  |  | 4 | 1 |  |  |  | 10.8 | 10.8 | 10.8 | 10.8
Total Cations | meq/L | 0.01 |  |  | 4 | 1 |  |  |  | 10.1 | 10.1 | 10.1 | 10.1
Ionic Balance | % | 0.01 |  |  | 4 | 1 |  |  |  | 3.57 | 3.57 | 3.57 | 3.57
Total Organic Carbon | mg/L | 1 |  |  | 4 | 1 |  |  |  | 24 | 24 | 24 | 24
Biochemical Oxygen Demand | mg/L | 2 |  |  | 1 | 1 |  |  |  | 3 | 3 | 3 | 3
Phenols (Total) | mg/L | 0.05 |  | 0.32 | 4 | 1 |  |  |  | <0.05 | <LOR | N/C | <LOR
Organochlorine Pesticides (OC)
alpha-BHC | µg/L | 0.5 |  |  | 4 | 1 |  |  |  | <0.010 | <LOR | N/C | <LOR
Hexachlorobenzene (HCB) | µg/L | 0.5 |  |  | 4 | 1 |  |  |  | <0.010 | <LOR | N/C | <LOR
beta-BHC | µg/L | 0.5 |  |  | 4 | 1 |  |  |  | <0.010 | <LOR | N/C | <LOR
gamma-BHC | µg/L | 0.5 |  |  | 4 | 1 |  |  |  | <0.010 | <LOR | N/C | <LOR
delta-BHC | µg/L | 0.5 |  |  | 4 | 1 |  |  |  | <0.010 | <LOR | N/C | <LOR
Heptachlor | µg/L | 0.5 |  | 0.09 | 4 | 1 |  |  |  | <0.005 | <LOR | N/C | <LOR
Aldrin | µg/L | 0.5 |  |  | 4 | 1 |  |  |  | <0.010 | <LOR | N/C | <LOR
Heptachlor epoxide | µg/L | 0.5 |  |  | 4 | 1 |  |  |  | <0.010 | <LOR | N/C | <LOR
trans-Chlordane | µg/L | 0.5 |  | 0.08 | 4 | 1 |  |  |  | <0.010 | <LOR | N/C | <LOR
alpha-Endosulfan | µg/L | 0.5 |  |  | 4 | 1 |  |  |  | <0.010 | <LOR | N/C | <LOR
cis-Chlordane | µg/L | 0.5 |  | 0.08 | 4 | 1 |  |  |  | <0.010 | <LOR | N/C | <LOR
Dieldrin | µg/L | 0.5 |  |  | 4 | 1 |  |  |  | <0.010 | <LOR | N/C | <LOR
4.4’-DDE | µg/L | 0.5 |  |  | 4 | 1 |  |  |  | <0.010 | <LOR | N/C | <LOR
Endrin | µg/L | 0.5 |  | 0.02 | 4 | 1 |  |  |  | <0.010 | <LOR | N/C | <LOR
beta-Endosulfan | µg/L | 0.5 |  |  | 4 | 1 |  |  |  | <0.010 | <LOR | N/C | <LOR
4.4’-DDD | µg/L | 0.5 |  |  | 4 | 1 |  |  |  | <0.010 | <LOR | N/C | <LOR
Endrin aldehyde | µg/L | 0.5 |  |  | 4 | 1 |  |  |  | <0.010 | <LOR | N/C | <LOR
Endosulfan sulfate | µg/L | 0.5 |  |  | 4 | 1 |  |  |  | <0.010 | <LOR | N/C | <LOR
4.4’-DDT | µg/L | 2 |  | 0.01 | 4 | 1 |  |  |  | <0.010 | <LOR | N/C | <LOR
Endrin ketone | µg/L | 0.5 |  |  | 4 | 1 |  |  |  | <0.010 | <LOR | N/C | <LOR
Methoxychlor | µg/L | 2 |  |  | 4 | 1 |  |  |  | <0.010 | <LOR | N/C | <LOR
Total Metals
Aluminium | mg/L | 0.01 |  | 0.055 | 1 | 1 |  |  |  | 0.65 | 0.65 | 0.65 | 0.65
Arsenic | mg/L | 0.001 |  | 0.013 | 1 | 1 |  |  |  | 0.008 | 0.008 | 0.008 | 0.008
Barium | mg/L | 0.001 |  |  | 1 | 1 |  |  |  | 0.112 | 0.112 | 0.112 | 0.112
Cadmium | mg/L | 0.0001 |  | 0.0002 | 1 | 1 |  |  |  | <0.0001 | <LOR | N/C | <LOR
Chromium | mg/L | 0.001 |  | 0.001 | 1 | 1 |  |  |  | 0.002 | 0.002 | 0.002 | 0.002
Cobalt | mg/L | 0.001 |  |  | 1 | 1 |  |  |  | 0.002 | 0.002 | 0.002 | 0.002
Copper | mg/L | 0.001 |  | 0.0014 | 1 | 1 |  |  |  | 0.002 | 0.002 | 0.002 | 0.002
Lead | mg/L | 0.001 |  | 0.0034 | 1 | 1 |  |  |  | 0.003 | 0.003 | 0.003 | 0.003
Mercury | mg/L | 0.0001 |  | 0.0006 | 1 | 1 |  |  |  | <0.0001 | <LOR | N/C | <LOR
Zinc | mg/L | 0.005 |  | 0.008 | 1 | 1 |  |  |  | 0.012 | 0.012 | 0.012 | 0.012
Monocyclic Aromatic Hydrocarbons
Benzene | µg/L | 1 |  | 950 | 1 | 1 |  |  |  | <1 | <LOR | N/C | <LOR
Toluene | µg/L | 5 |  |  | 1 | 1 |  |  |  | <2 | <LOR | N/C | <LOR
Ethylbenzene | µg/L | 2 |  |  | 1 | 0 |  |  |  | <2 | <LOR | N/C | <LOR
Total Polychlorinated biphenyls | µg/L | 1 |  |  | 1 | 1 |  |  |  | <1 | <LOR | N/C | <LOR
Total Dissolved Solids @180°C | mg/L | 1 |  |  | 1 | 1 |  |  |  | 616 | 616 | 616 | 616
Phosphate | mg/L | 0.01 |  |  | 1 | 1 |  |  |  | <0.01 | <LOR | N/C | <LOR
Total Petroleum Hydrocarbons (NEPM)
C6 - C10Fraction | µg/L | 20 | [7 empty] | <20 | <LOR | N/C | <LOR
C10 - C16 Fraction | µg/L | 100 | [7 empty] | <100 | <LOR | N/C | <LOR
C16 - C34 Fraction | µg/L | 100 | [7 empty] | 180 | 180 | 180 | 180
C34 - C40 Fraction | µg/L | 100 | [7 empty] | <100 | <LOR | N/C | <LOR
C10-C40 TOTAL | µg/L | 100 | [7 empty] | 180 | <LOR | N/C | <LOR
Polynuclear Aromatic Hydrocarbons
Naphthalene | µg/L | 1 |  | 16 | 1 | 1 |  |  |  | <1.0 | <LOR | N/C | <LOR
Acenaphthylene | µg/L | 1 |  |  | 1 | 1 |  |  |  | <1.0 | <LOR | N/C | <LOR
Acenaphthene | µg/L | 1 |  |  | 1 | 1 |  |  |  | <1.0 | <LOR | N/C | <LOR
Fluorene | µg/L | 1 |  |  | 1 | 1 |  |  |  | <1.0 | <LOR | N/C | <LOR
Phenanthrene | µg/L | 1 |  |  | 1 | 1 |  |  |  | <1.0 | <LOR | N/C | <LOR
Anthracene | µg/L | 1 |  |  | 1 | 1 |  |  |  | <1.0 | <LOR | N/C | <LOR
Fluoranthene | µg/L | 1 |  |  | 1 | 1 |  |  |  | <1.0 | <LOR | N/C | <LOR
Pyrene | µg/L | 1 |  |  | 1 | 1 |  |  |  | <1.0 | <LOR | N/C | <LOR
Benz(a)anthracene | µg/L | 1 |  |  | 1 | 1 |  |  |  | <1.0 | <LOR | N/C | <LOR
Chrysene | µg/L | 1 |  |  | 1 | 1 |  |  |  | <1.0 | <LOR | N/C | <LOR
Benzo(b)fluoranthene | µg/L | 1 |  |  | 1 | 1 |  |  |  | <1.0 | <LOR | N/C | <LOR
Benzo(k)fluoranthene | µg/L | 1 |  |  | 1 | 1 |  |  |  | <1.0 | <LOR | N/C | <LOR
Benzo(a)pyrene | µg/L | 0.5 |  |  | 1 | 1 |  |  |  | <0.5 | <LOR | N/C | <LOR
Indeno(1.2.3.cd)pyrene | µg/L | 1 |  |  | 1 | 1 |  |  |  | <1.0 | <LOR | N/C | <LOR
Dibenz(a.h)anthracene | µg/L | 1 |  |  | 1 | 1 |  |  |  | <1.0 | <LOR | N/C | <LOR
Benzo(g.h.i)perylene | µg/L | 1 |  |  | 1 | 1 |  |  |  | <1.0 | <LOR | N/C | <LOR
Organophosphorus Pesticides (OP)
Dichlorvos | µg/L | 0.5 |  |  | 1 | 1 |  |  |  | <0.5 | <LOR | N/C | <LOR
Demeton-S-methyl | µg/L | 0.5 |  |  | 1 | 1 |  |  |  | <0.5 | <LOR | N/C | <LOR
Monocrotophos | µg/L | 2 |  |  | 1 | 1 |  |  |  | <2.0 | <LOR | N/C | <LOR
Fenthion | µg/L | 0.5 |  |  | 1 | 1 |  |  |  | <0.5 | <LOR | N/C | <LOR
Chlorpyrifos | µg/L | 0.5 |  | 0.01 | 1 | 1 |  |  |  | <0.5 | <LOR | N/C | <LOR
Parathion | µg/L | 2 |  | 0.004 | 1 | 1 |  |  |  | <2.0 | <LOR | N/C | <LOR
Pirimphos-ethyl | µg/L | 0.5 |  |  | 1 | 1 |  |  |  | <0.5 | <LOR | N/C | <LOR
Bromophos-ethyl | µg/L | 0.5 |  |  | 1 | 1 |  |  |  | <0.5 | <LOR | N/C | <LOR
Fenamiphos | µg/L | 0.5 |  |  | 1 | 1 |  |  |  | <0.5 | <LOR | N/C | <LOR
Prothiofos | µg/L | 0.5 |  |  | 1 | 1 |  |  |  | <0.5 | <LOR | N/C | <LOR
Ethion | µg/L | 0.5 |  |  | 1 | 1 |  |  |  | <0.5 | <LOR | N/C | <LOR
Carbophenothion | µg/L | 0.5 |  |  | 1 | 1 |  |  |  | <0.5 | <LOR | N/C | <LOR
Azinphos Methyl | µg/L | 0.5 |  | 0.02 | 1 | 1 |  |  |  | <0.5 | <LOR | N/C | <LOR
Hexavalent Chromium | mg/L | 0.01 |  | 0.001 | 1 | 1 |  |  |  | <0.01 | <LOR | N/C | <LOR
Halogenated Aliphatic Compounds
Dichlorodifluoromethane | µg/L | 50 |  |  | 1 | 1
Chloromethane | µg/L | 50 |  |  | 1 | 1 |  |  |  | <50 | <LOR | N/C | <LOR
Vinyl chloride | µg/L | 50 |  |  | 1 | 1 |  |  |  | <50 | <LOR | N/C | <LOR
Bromomethane | µg/L | 50 |  |  | 1 | 1 |  |  |  | <50 | <LOR | N/C | <LOR
Chloroethane | µg/L | 50 |  |  | 1 | 1 |  |  |  | <50 | <LOR | N/C | <LOR
1.1-Dichloroethene | µg/L | 5 |  |  | 1 | 1 |  |  |  | <5 | <LOR | N/C | <LOR
Iodomethane | µg/L | 5 |  |  | 1 | 1 |  |  |  | <5 | <LOR | N/C | <LOR
trans-1.2-Dichloroethene | µg/L | 5 |  |  | 1 | 1 |  |  |  | <5 | <LOR | N/C | <LOR
1.1-Dichloroethane | µg/L | 5 |  |  | 1 | 1 |  |  |  | <5 | <LOR | N/C | <LOR
cis-1.2-Dichloroethene | µg/L | 5 |  |  | 1 | 1 |  |  |  | <5 | <LOR | N/C | <LOR
1.1.1-Trichloroethane | µg/L | 5 |  |  | 1 | 1 |  |  |  | <5 | <LOR | N/C | <LOR
1.1-Dichloropropylene | µg/L | 5 |  |  | 1 | 1 |  |  |  | <5 | <LOR | N/C | <LOR
Carbon Tetrachloride | µg/L | 5 |  |  | 1 | 1 |  |  |  | <5 | <LOR | N/C | <LOR
1.2-Dichloroethane | µg/L | 5 |  |  | 1 | 1 |  |  |  | <5 | <LOR | N/C | <LOR
Trichloroethene | µg/L | 5 |  |  | 1 | 1 |  |  |  | <5 | <LOR | N/C | <LOR
Dibromomethane | µg/L | 5 |  |  | 1 | 1 |  |  |  | <5 | <LOR | N/C | <LOR
1.1.2-Trichloroethane | µg/L | 5 |  | 6500 | 1 | 1 |  |  |  | <5 | <LOR | N/C | <LOR
1.3-Dichloropropane | µg/L | 5 |  |  | 1 | 1 |  |  |  | <5 | <LOR | N/C | <LOR
Tetrachloroethene | µg/L | 5 |  |  | 1 | 1 |  |  |  | <5 | <LOR | N/C | <LOR
1.1.1.2-Tetrachloroethane | µg/L | 5 |  |  | 1 | 1 |  |  |  | <5 | <LOR | N/C | <LOR
trans-1.4-Dichloro-2-butene | µg/L | 5 |  |  | 1 | 1 |  |  |  | <5 | <LOR | N/C | <LOR
cis-1.4-Dichloro-2-butene | µg/L | 5 |  |  | 1 | 1 |  |  |  | <5 | <LOR | N/C | <LOR
1.1.2.2-Tetrachloroethane | µg/L | 5 |  |  | 1 | 1 |  |  |  | <5 | <LOR | N/C | <LOR
1.2.3-Trichloropropane | µg/L | 5 |  |  | 1 | 1 |  |  |  | <5 | <LOR | N/C | <LOR
Pentachloroethane | µg/L | 5 |  |  | 1 | 1 |  |  |  | <5 | <LOR | N/C | <LOR
1.2-Dibromo-3-chloropropane | µg/L | 5 |  |  | 1 | 1 |  |  |  | <5 | <LOR | N/C | <LOR
Hexachlorobutadiene | µg/L | 5 |  |  | 1 | 1 |  |  |  | <5 | <LOR | N/C | <LOR
greater than 95% fresh guideline
Data by: Peter Dean
Checked: Jonathon Deacon

## MP8
Analytes | Units | LOR | 95% fresh guideline (min) | 95% fresh guideline | No of samples required | No. of samples you collected and analysed | Quarterly | Quarterly | Quarterly | Annual | Lowest sample value | Mean of samples | Highest sample value
[7 empty] | 2013-01-16 | 2013-04-11 | 2013-07-04 | 2013-10-03
[7 empty] | Site 8 | Site 8 | Site 8 | Site 8
[7 empty] | Site dry | Site dry | Site dry | Site dry
pH Value | pH Unit | 0.01 | 6.5 | 8 | 4 | 0
Electrical Conductivity | µS/cm | 1 |  |  | 4 | 0
Suspended Solids (SS) | mg/L | 1 |  |  | 1 | 0
Hydroxide Alkalinity as CaCO3 | mg/L | 1 |  |  | 4 | 0
Carbonate Alkalinity as CaCO3 | mg/L | 1 |  |  | 4 | 0
Bicarbonate Alkalinity as CaCO3 | mg/L | 1 |  |  | 4 | 0
Total Alkalinity as CaCO3 | mg/L | 1 |  |  | 4 | 0
Sulphate as SO4 2- | mg/L | 1 |  |  | 4 | 0
Chloride | mg/L | 1 |  |  | 4 | 0
Calcium | mg/L | 1 |  |  | 4 | 0
Magnesium | mg/L | 1 |  |  | 4 | 0
Sodium | mg/L | 1 |  |  | 4 | 0
Potassium | mg/L | 1 |  |  | 4 | 0
Dissolved Manganese | mg/L | 0.001 |  | 1.9 | 4 | 0
Dissolved Iron | mg/L | 0.05 |  |  | 4 | 0
Total Manganese | mg/L | 0.001 |  | 1.9
Total Iron | mg/L | 0.05
Fluoride | mg/L | 0.1 |  |  | 4 | 0
Ammonia as N | mg/L | 0.01 |  | 0.9 | 4 | 0
Nitrite as N | mg/L | 0.01 |  |  | 4 | 0
Nitrate as N | mg/L | 0.01 |  | 0.7 | 4 | 0
Nitrite + Nitrate as N | mg/L | 0.01 |  |  | 4 | 0
Total Anions | meq/L | 0.01 |  |  | 4 | 0
Total Cations | meq/L | 0.01 |  |  | 4 | 0
Ionic Balance | % | 0.01 |  |  | 4 | 0
Total Organic Carbon | mg/L | 1 |  |  | 4 | 0
Biochemical Oxygen Demand | mg/L | 2 |  |  | 1 | 0
Phenols (Total) | mg/L | 0.05 |  | 0.32 | 4 | 0
Organochlorine Pesticides (OC)
alpha-BHC | µg/L | 0.5 |  |  | 4 | 0
Hexachlorobenzene (HCB) | µg/L | 0.5 |  |  | 4 | 0
beta-BHC | µg/L | 0.5 |  |  | 4 | 0
gamma-BHC | µg/L | 0.5 |  |  | 4 | 0
delta-BHC | µg/L | 0.5 |  |  | 4 | 0
Heptachlor | µg/L | 0.5 |  | 0.09 | 4 | 0
Aldrin | µg/L | 0.5 |  |  | 4 | 0
Heptachlor epoxide | µg/L | 0.5 |  |  | 4 | 0
trans-Chlordane | µg/L | 0.5 |  | 0.08 | 4 | 0
alpha-Endosulfan | µg/L | 0.5 |  |  | 4 | 0
cis-Chlordane | µg/L | 0.5 |  | 0.08 | 4 | 0
Dieldrin | µg/L | 0.5 |  |  | 4 | 0
4.4’-DDE | µg/L | 0.5 |  |  | 4 | 0
Endrin | µg/L | 0.5 |  | 0.02 | 4 | 0
beta-Endosulfan | µg/L | 0.5 |  |  | 4 | 0
4.4’-DDD | µg/L | 0.5 |  |  | 4 | 0
Endrin aldehyde | µg/L | 0.5 |  |  | 4 | 0
Endosulfan sulfate | µg/L | 0.5 |  |  | 4 | 0
4.4’-DDT | µg/L | 2 |  | 0.01 | 4 | 0
Endrin ketone | µg/L | 0.5 |  |  | 4 | 0
Methoxychlor | µg/L | 2 |  |  | 4 | 0
Total Metals
Aluminium | mg/L | 0.01 |  | 0.055 | 1 | 0
Arsenic | mg/L | 0.001 |  | 0.013 | 1 | 0
Barium | mg/L | 0.001 |  |  | 1 | 0
Cadmium | mg/L | 0.0001 |  | 0.0002 | 1 | 0
Chromium | mg/L | 0.001 |  | 0.001 | 1 | 0
Cobalt | mg/L | 0.001 |  |  | 1 | 0
Copper | mg/L | 0.001 |  | 0.0014 | 1 | 0
Lead | mg/L | 0.001 |  | 0.0034 | 1 | 0
Mercury | mg/L | 0.0001 |  | 0.0006 | 1 | 0
Zinc | mg/L | 0.005 |  | 0.008 | 1 | 0
Monocyclic Aromatic Hydrocarbons
Benzene | µg/L | 1 |  | 950 | 1 | 0
Toluene | µg/L | 5 |  |  | 1 | 0
Ethylbenzene | µg/L | 2 |  |  | 1 | 0
Total Polychlorinated biphenyls | µg/L | 1 |  |  | 1 | 0
Total Dissolved Solids @180°C | mg/L | 1 |  |  | 1 | 0
Phosphate | mg/L | 0.01 |  |  | 1 | 0
Total Petroleum Hydrocarbons
C6 - C9 Fraction | µg/L | 20 |  |  | 1 | 0
C10 - C14 Fraction | µg/L | 50 |  |  | 1 | 0
C15 - C28 Fraction | µg/L | 100 |  |  | 1 | 0
C29 - C36 Fraction | µg/L | 50 |  |  | 1 | 0
C10-C36 TOTAL | µg/L | 50 |  |  | 1 | 0
Polynuclear Aromatic Hydrocarbons
Naphthalene | µg/L | 1 |  | 16 | 1 | 0
Acenaphthylene | µg/L | 1 |  |  | 1 | 0
Acenaphthene | µg/L | 1 |  |  | 1 | 0
Fluorene | µg/L | 1 |  |  | 1 | 0
Phenanthrene | µg/L | 1 |  |  | 1 | 0
Anthracene | µg/L | 1 |  |  | 1 | 0
Fluoranthene | µg/L | 1 |  |  | 1 | 0
Pyrene | µg/L | 1 |  |  | 1 | 0
Benz(a)anthracene | µg/L | 1 |  |  | 1 | 0
Chrysene | µg/L | 1 |  |  | 1 | 0
Benzo(b)fluoranthene | µg/L | 1 |  |  | 1 | 0
Benzo(k)fluoranthene | µg/L | 1 |  |  | 1 | 0
Benzo(a)pyrene | µg/L | 0.5 |  |  | 1 | 0
Indeno(1.2.3.cd)pyrene | µg/L | 1 |  |  | 1 | 0
Dibenz(a.h)anthracene | µg/L | 1 |  |  | 1 | 0
Benzo(g.h.i)perylene | µg/L | 1 |  |  | 1 | 0
Organophosphorus Pesticides (OP)
Dichlorvos | µg/L | 0.5 |  |  | 1 | 0
Demeton-S-methyl | µg/L | 0.5 |  |  | 1 | 0
Monocrotophos | µg/L | 2 |  |  | 1 | 0
Fenthion | µg/L | 0.5 |  |  | 1 | 0
Chlorpyrifos | µg/L | 0.5 |  | 0.01 | 1 | 0
Parathion | µg/L | 2 |  | 0.004 | 1 | 0
Pirimphos-ethyl | µg/L | 0.5 |  |  | 1 | 0
Bromophos-ethyl | µg/L | 0.5 |  |  | 1 | 0
Fenamiphos | µg/L | 0.5 |  |  | 1 | 0
Prothiofos | µg/L | 0.5 |  |  | 1 | 0
Ethion | µg/L | 0.5 |  |  | 1 | 0
Carbophenothion | µg/L | 0.5 |  |  | 1 | 0
Azinphos Methyl | µg/L | 0.5 |  | 0.02 | 1 | 0
Hexavalent Chromium | mg/L | 0.01 |  | 0.001 | 1 | 0
Halogenated Aliphatic Compounds
Dichlorodifluoromethane | µg/L | 50 |  |  | 1 | 0
Chloromethane | µg/L | 50 |  |  | 1 | 0
Vinyl chloride | µg/L | 50 |  |  | 1 | 0
Bromomethane | µg/L | 50 |  |  | 1 | 0
Chloroethane | µg/L | 50 |  |  | 1 | 0
1.1-Dichloroethene | µg/L | 5 |  |  | 1 | 0
Iodomethane | µg/L | 5 |  |  | 1 | 0
trans-1.2-Dichloroethene | µg/L | 5 |  |  | 1 | 0
1.1-Dichloroethane | µg/L | 5 |  |  | 1 | 0
cis-1.2-Dichloroethene | µg/L | 5 |  |  | 1 | 0
1.1.1-Trichloroethane | µg/L | 5 |  |  | 1 | 0
1.1-Dichloropropylene | µg/L | 5 |  |  | 1 | 0
Carbon Tetrachloride | µg/L | 5 |  |  | 1 | 0
1.2-Dichloroethane | µg/L | 5 |  |  | 1 | 0
Trichloroethene | µg/L | 5 |  |  | 1 | 0
Dibromomethane | µg/L | 5 |  |  | 1 | 0
1.1.2-Trichloroethane | µg/L | 5 |  | 6500 | 1 | 0
1.3-Dichloropropane | µg/L | 5 |  |  | 1 | 0
Tetrachloroethene | µg/L | 5 |  |  | 1 | 0
1.1.1.2-Tetrachloroethane | µg/L | 5 |  |  | 1 | 0
trans-1.4-Dichloro-2-butene | µg/L | 5 |  |  | 1 | 0
cis-1.4-Dichloro-2-butene | µg/L | 5 |  |  | 1 | 0
1.1.2.2-Tetrachloroethane | µg/L | 5 |  |  | 1 | 0
1.2.3-Trichloropropane | µg/L | 5 |  |  | 1 | 0
Pentachloroethane | µg/L | 5 |  |  | 1 | 0
1.2-Dibromo-3-chloropropane | µg/L | 5 |  |  | 1 | 0
Hexachlorobutadiene | µg/L | 5 |  |  | 1 | 0
greater than 95% fresh guideline
Data by: Peter Dean
Checked: Jonathon Deacon

## MP9
Analytes | Units | LOR | 95% fresh guideline (min) | 95% fresh guideline | No of samples required | No. of samples you collected and analysed | Quarterly | Quarterly | Quarterly | Annual | Lowest sample value | Mean of samples | Highest sample value
[7 empty] | 2013-01-16 | 2013-04-11 | 2013-07-04 | 2013-10-03
[7 empty] | Site 9 | Site 9 | Site 9 | Site 9
[7 empty] | Site dry | Site dry | Site dry | Site dry
pH Value | pH Unit | 0.01 | 6.5 | 8 | 4 | 0
Electrical Conductivity | µS/cm | 1 |  |  | 4 | 0
Suspended Solids (SS) | mg/L | 1 |  |  | 4 | 0
Hydroxide Alkalinity as CaCO3 | mg/L | 1 |  |  | 4 | 0
Carbonate Alkalinity as CaCO3 | mg/L | 1 |  |  | 4 | 0
Bicarbonate Alkalinity as CaCO3 | mg/L | 1 |  |  | 4 | 0
Total Alkalinity as CaCO3 | mg/L | 1 |  |  | 4 | 0
Sulphate as SO4 2- | mg/L | 1 |  |  | 4 | 0
Chloride | mg/L | 1 |  |  | 4 | 0
Calcium | mg/L | 1 |  |  | 4 | 0
Magnesium | mg/L | 1 |  |  | 4 | 0
Sodium | mg/L | 1 |  |  | 4 | 0
Potassium | mg/L | 1 |  |  | 4 | 0
Dissolved Manganese | mg/L | 0.001 |  | 1.9 | 4 | 0
Dissolved Iron | mg/L | 0.05 |  |  | 4 | 0
Total Manganese | mg/L | 0.001 |  | 1.9
Total Iron | mg/L | 0.05
Fluoride | mg/L | 0.1 |  |  | 4 | 0
Ammonia as N | mg/L | 0.01 |  | 0.9 | 4 | 0
Nitrite as N | mg/L | 0.01 |  |  | 4 | 0
Nitrate as N | mg/L | 0.01 |  | 0.7 | 4 | 0
Nitrite + Nitrate as N | mg/L | 0.01 |  |  | 4 | 0
Total Anions | meq/L | 0.01 |  |  | 4 | 0
Total Cations | meq/L | 0.01 |  |  | 4 | 0
Ionic Balance | % | 0.01 |  |  | 4 | 0
Total Organic Carbon | mg/L | 1 |  |  | 4 | 0
Biochemical Oxygen Demand | mg/L | 2 |  |  | 1 | 0
Phenols (Total) | mg/L | 0.05 |  | 0.32 | 4 | 0
Organochlorine Pesticides (OC)
alpha-BHC | µg/L | 0.5 |  |  | 4 | 0
Hexachlorobenzene (HCB) | µg/L | 0.5 |  |  | 4 | 0
beta-BHC | µg/L | 0.5 |  |  | 4 | 0
gamma-BHC | µg/L | 0.5 |  |  | 4 | 0
delta-BHC | µg/L | 0.5 |  |  | 4 | 0
Heptachlor | µg/L | 0.5 |  | 0.09 | 4 | 0
Aldrin | µg/L | 0.5 |  |  | 4 | 0
Heptachlor epoxide | µg/L | 0.5 |  |  | 4 | 0
trans-Chlordane | µg/L | 0.5 |  | 0.08 | 4 | 0
alpha-Endosulfan | µg/L | 0.5 |  |  | 4 | 0
cis-Chlordane | µg/L | 0.5 |  | 0.08 | 4 | 0
Dieldrin | µg/L | 0.5 |  |  | 4 | 0
4.4’-DDE | µg/L | 0.5 |  |  | 4 | 0
Endrin | µg/L | 0.5 |  | 0.02 | 4 | 0
beta-Endosulfan | µg/L | 0.5 |  |  | 4 | 0
4.4’-DDD | µg/L | 0.5 |  |  | 4 | 0
Endrin aldehyde | µg/L | 0.5 |  |  | 4 | 0
Endosulfan sulfate | µg/L | 0.5 |  |  | 4 | 0
4.4’-DDT | µg/L | 2 |  | 0.01 | 4 | 0
Endrin ketone | µg/L | 0.5 |  |  | 4 | 0
Methoxychlor | µg/L | 2 |  |  | 4 | 0
Total Metals
Aluminium | mg/L | 0.01 |  | 0.055 | 1 | 0
Arsenic | mg/L | 0.001 |  | 0.013 | 1 | 0
Barium | mg/L | 0.001 |  |  | 1 | 0
Cadmium | mg/L | 0.0001 |  | 0.0002 | 1 | 0
Chromium | mg/L | 0.001 |  | 0.001 | 1 | 0
Cobalt | mg/L | 0.001 |  |  | 1 | 0
Copper | mg/L | 0.001 |  | 0.0014 | 1 | 0
Lead | mg/L | 0.001 |  | 0.0034 | 1 | 0
Mercury | mg/L | 0.0001 |  | 0.0006 | 1 | 0
Zinc | mg/L | 0.005 |  | 0.008 | 1 | 0
Monocyclic Aromatic Hydrocarbons
Benzene | µg/L | 1 |  | 950 | 1 | 0
Toluene | µg/L | 5 |  |  | 1 | 0
Ethylbenzene | µg/L | 2 |  |  | 1 | 0
Total Polychlorinated biphenyls | µg/L | 1 |  |  | 1 | 0
Total Dissolved Solids @180°C | mg/L | 1 |  |  | 1 | 0
Phosphate | mg/L | 0.01 |  |  | 1 | 0
Total Petroleum Hydrocarbons
C6 - C9 Fraction | µg/L | 20 |  |  | 1 | 0
C10 - C14 Fraction | µg/L | 50 |  |  | 1 | 0
C15 - C28 Fraction | µg/L | 100 |  |  | 1 | 0
C29 - C36 Fraction | µg/L | 50 |  |  | 1 | 0
C10-C36 TOTAL | µg/L | 50 |  |  | 1 | 0
Polynuclear Aromatic Hydrocarbons
Naphthalene | µg/L | 1 |  | 16 | 1 | 0
Acenaphthylene | µg/L | 1 |  |  | 1 | 0
Acenaphthene | µg/L | 1 |  |  | 1 | 0
Fluorene | µg/L | 1 |  |  | 1 | 0
Phenanthrene | µg/L | 1 |  |  | 1 | 0
Anthracene | µg/L | 1 |  |  | 1 | 0
Fluoranthene | µg/L | 1 |  |  | 1 | 0
Pyrene | µg/L | 1 |  |  | 1 | 0
Benz(a)anthracene | µg/L | 1 |  |  | 1 | 0
Chrysene | µg/L | 1 |  |  | 1 | 0
Benzo(b)fluoranthene | µg/L | 1 |  |  | 1 | 0
Benzo(k)fluoranthene | µg/L | 1 |  |  | 1 | 0
Benzo(a)pyrene | µg/L | 0.5 |  |  | 1 | 0
Indeno(1.2.3.cd)pyrene | µg/L | 1 |  |  | 1 | 0
Dibenz(a.h)anthracene | µg/L | 1 |  |  | 1 | 0
Benzo(g.h.i)perylene | µg/L | 1 |  |  | 1 | 0
Organophosphorus Pesticides (OP)
Dichlorvos | µg/L | 0.5 |  |  | 1 | 0
Demeton-S-methyl | µg/L | 0.5 |  |  | 1 | 0
Monocrotophos | µg/L | 2 |  |  | 1 | 0
Fenthion | µg/L | 0.5 |  |  | 1 | 0
Chlorpyrifos | µg/L | 0.5 |  | 0.01 | 1 | 0
Parathion | µg/L | 2 |  | 0.004 | 1 | 0
Pirimphos-ethyl | µg/L | 0.5 |  |  | 1 | 0
Bromophos-ethyl | µg/L | 0.5 |  |  | 1 | 0
Fenamiphos | µg/L | 0.5 |  |  | 1 | 0
Prothiofos | µg/L | 0.5 |  |  | 1 | 0
Ethion | µg/L | 0.5 |  |  | 1 | 0
Carbophenothion | µg/L | 0.5 |  |  | 1 | 0
Azinphos Methyl | µg/L | 0.5 |  | 0.02 | 1 | 0
Hexavalent Chromium | mg/L | 0.01 |  | 0.001 | 1 | 0
Halogenated Aliphatic Compounds
Dichlorodifluoromethane | µg/L | 50 |  |  | 1 | 0
Chloromethane | µg/L | 50 |  |  | 1 | 0
Vinyl chloride | µg/L | 50 |  |  | 1 | 0
Bromomethane | µg/L | 50 |  |  | 1 | 0
Chloroethane | µg/L | 50 |  |  | 1 | 0
1.1-Dichloroethene | µg/L | 5 |  |  | 1 | 0
Iodomethane | µg/L | 5 |  |  | 1 | 0
trans-1.2-Dichloroethene | µg/L | 5 |  |  | 1 | 0
1.1-Dichloroethane | µg/L | 5 |  |  | 1 | 0
cis-1.2-Dichloroethene | µg/L | 5 |  |  | 1 | 0
1.1.1-Trichloroethane | µg/L | 5 |  |  | 1 | 0
1.1-Dichloropropylene | µg/L | 5 |  |  | 1 | 0
Carbon Tetrachloride | µg/L | 5 |  |  | 1 | 0
1.2-Dichloroethane | µg/L | 5 |  |  | 1 | 0
Trichloroethene | µg/L | 5 |  |  | 1 | 0
Dibromomethane | µg/L | 5 |  |  | 1 | 0
1.1.2-Trichloroethane | µg/L | 5 |  | 6500 | 1 | 0
1.3-Dichloropropane | µg/L | 5 |  |  | 1 | 0
Tetrachloroethene | µg/L | 5 |  |  | 1 | 0
1.1.1.2-Tetrachloroethane | µg/L | 5 |  |  | 1 | 0
trans-1.4-Dichloro-2-butene | µg/L | 5 |  |  | 1 | 0
cis-1.4-Dichloro-2-butene | µg/L | 5 |  |  | 1 | 0
1.1.2.2-Tetrachloroethane | µg/L | 5 |  |  | 1 | 0
1.2.3-Trichloropropane | µg/L | 5 |  |  | 1 | 0
Pentachloroethane | µg/L | 5 |  |  | 1 | 0
1.2-Dibromo-3-chloropropane | µg/L | 5 |  |  | 1 | 0
Hexachlorobutadiene | µg/L | 5 |  |  | 1 | 0
greater than 95% fresh guideline
Data by: Peter Dean
Checked: Jonathon Deacon

## MP10
Analytes | Units | LOR | 95% fresh guideline (min) | 95% fresh guideline | No of samples required | No. of samples you collected and analysed | Quarterly | Quarterly | Quarterly | Annual | Lowest sample value | Mean of samples | Highest sample value
[7 empty] | 2013-01-16 | 2013-04-11 | 2013-07-04 | 2013-10-03
[7 empty] | Site 10 | Site 10 | Site 10 | Site 10
pH Value | pH Unit | 0.01 | 6.5 | 8 | 4 | 4 | 7.78 | 7.77 | 8.19 | 8.46 | 7.77 | 8.05 | 8.46
Electrical Conductivity | µS/cm | 1 |  |  | 0
Suspended Solids (SS) | mg/L | 1 |  |  | 4 | 4 | 7 | 15 | 30 | 52 | 7 | 26 | 52
Hydroxide Alkalinity as CaCO3 | mg/L | 1 |  |  | 4 | 4 | <1 | <1 | <1 | <1 | <LOR | N/C | <LOR
Carbonate Alkalinity as CaCO3 | mg/L | 1 |  |  | 4 | 4 | <1 | <1 | <1 | 550 | <LOR | N/C | <LOR
Bicarbonate Alkalinity as CaCO3 | mg/L | 1 |  |  | 4 | 4 | 6760 | 5090 | 2940 | 2880 | 2880 | 4417.5 | 6760
Total Alkalinity as CaCO3 | mg/L | 1 |  |  | 4 | 4 | 6760 | 5090 | 2940 | 3420 | 2940 | 4552.5 | 6760
Sulphate as SO4 2- | mg/L | 1 |  |  | 4 | 4 | <100 | <100 | 1 | <10 | <LOR | N/C | 1
Chloride | mg/L | 1 |  |  | 4 | 4 | 2270 | 1860 | 1510 | 1930 | 1510 | 1892.5 | 2270
Calcium | mg/L | 1 |  |  | 4 | 4 | 93 | 112 | 125 | 115 | 93 | 111.25 | 125
Magnesium | mg/L | 1 |  |  | 4 | 4 | 142 | 113 | 99 | 115 | 99 | 117.25 | 142
Sodium | mg/L | 1 |  |  | 4 | 4 | 1800 | 1030 | 1010 | 1230 | 1010 | 1267.5 | 1800
Potassium | mg/L | 1 |  |  | 4 | 4 | 884 | 556 | 474 | 599 | 474 | 628.25 | 884
Dissolved Manganese | mg/L | 0.001 |  | 1.9 | 4 | 4 | 0.544 | 0.159 | 0.458 | 0.371 | 0.159 | 0.383 | 0.544
Dissolved Iron | mg/L | 0.05 |  |  | 4 | 4 | 5.47 | 2.68 | 4.56 | 4.67 | 2.68 | 4.345 | 5.47
Total Manganese | mg/L | 0.001 |  | 1.9
Total Iron | mg/L | 0.05
Fluoride | mg/L | 0.1 |  |  | 4 | 4 | 0.9 | 1 | 0.7 | 1 | 0.7 | 0.9 | 1
Ammonia as N | mg/L | 0.01 |  | 0.9 | 4 | 4 | 1220 | 976 | 576 | 433 | 433 | 801.25 | 1220
Nitrite as N | mg/L | 0.01 |  |  | 4 | 4 | <0.10 | <0.10 | <0.10 | <0.10 | <LOR | N/C | <LOR
Nitrate as N | mg/L | 0.01 |  | 0.7 | 4 | 4 | <0.10 | <0.10 | <0.10 | <0.10 | <LOR | N/C | <LOR
Nitrite + Nitrate as N | mg/L | 0.01 |  |  | 4 | 4 | <0.10 | <0.10 | <0.10 | <0.10 | <LOR | N/C | <LOR
Total Anions | meq/L | 0.01 |  |  | 4 | 4 | 199 | 154 | 101 | 123 | 101 | 144.25 | 199
Total Cations | meq/L | 0.01 |  |  | 4 | 4 | 204 | 144 | 112 | 115 | 112 | 143.75 | 204
Ionic Balance | % | 0.01 |  |  | 4 | 4 | 1.28 | 3.57 | 4.7 | 3.32 | 1.28 | 3.2175 | 4.7
Total Organic Carbon | mg/L | 1 |  |  | 4 | 4 | 811 | 6.77 | 255 | 364 | 6.77 | 359.1925 | 811
Biochemical Oxygen Demand | mg/L | 2 |  |  | 4 | 4 | 140 | 114 | 47 | 73 | 47 | 93.5 | 140
Phenols (Total) | mg/L | 0.05 |  | 0.32 | 4 | 4 | 2.31 | 0.08 | <0.05 | 0.25 | <LOR | N/C | <LOR
Organochlorine Pesticides (OC)
alpha-BHC | µg/L | 0.5 |  |  | 4 | 4 | <2.4 | <0.5 | <0.5 | <0.010 | <LOR | N/C | <LOR
Hexachlorobenzene (HCB) | µg/L | 0.5 |  |  | 4 | 4 | <2.4 | <0.5 | <0.5 | <0.010 | <LOR | N/C | <LOR
beta-BHC | µg/L | 0.5 |  |  | 4 | 4 | <2.4 | <0.5 | <0.5 | <0.010 | <LOR | N/C | <LOR
gamma-BHC | µg/L | 0.5 |  |  | 4 | 4 | <2.4 | <0.5 | <0.5 | <0.010 | <LOR | N/C | <LOR
delta-BHC | µg/L | 0.5 |  |  | 4 | 4 | <2.4 | <0.5 | <0.5 | <0.010 | <LOR | N/C | <LOR
Heptachlor | µg/L | 0.5 |  | 0.09 | 4 | 4 | <2.4 | <0.5 | <0.5 | <0.005 | <LOR | N/C | <LOR
Aldrin | µg/L | 0.5 |  |  | 4 | 4 | <2.4 | <0.5 | <0.5 | <0.010 | <LOR | N/C | <LOR
Heptachlor epoxide | µg/L | 0.5 |  |  | 4 | 4 | <2.4 | <0.5 | <0.5 | <0.010 | <LOR | N/C | <LOR
trans-Chlordane | µg/L | 0.5 |  | 0.08 | 4 | 4 | <2.4 | <0.5 | <0.5 | <0.010 | <LOR | N/C | <LOR
alpha-Endosulfan | µg/L | 0.5 |  |  | 4 | 4 | <2.4 | <0.5 | <0.5 | <0.010 | <LOR | N/C | <LOR
cis-Chlordane | µg/L | 0.5 |  | 0.08 | 4 | 4 | <2.4 | <0.5 | <0.5 | <0.010 | <LOR | N/C | <LOR
Dieldrin | µg/L | 0.5 |  |  | 4 | 4 | <2.4 | <0.5 | <0.5 | <0.010 | <LOR | N/C | <LOR
4.4’-DDE | µg/L | 0.5 |  |  | 4 | 4 | <2.4 | <0.5 | <0.5 | <0.010 | <LOR | N/C | <LOR
Endrin | µg/L | 0.5 |  | 0.02 | 4 | 4 | <2.4 | <0.5 | <0.5 | <0.010 | <LOR | N/C | <LOR
beta-Endosulfan | µg/L | 0.5 |  |  | 4 | 4 | <2.4 | <0.5 | <0.5 | <0.010 | <LOR | N/C | <LOR
4.4’-DDD | µg/L | 0.5 |  |  | 4 | 4 | <2.4 | <0.5 | <0.5 | <0.010 | <LOR | N/C | <LOR
Endrin aldehyde | µg/L | 0.5 |  |  | 4 | 4 | <2.4 | <0.5 | <0.5 | <0.010 | <LOR | N/C | <LOR
Endosulfan sulfate | µg/L | 0.5 |  |  | 4 | 4 | <2.4 | <0.5 | <0.5 | <0.010 | <LOR | N/C | <LOR
4.4’-DDT | µg/L | 2 |  | 0.01 | 4 | 4 | <2.4 | <2.0 | <2.0 | <0.010 | <LOR | N/C | <LOR
Endrin ketone | µg/L | 0.5 |  |  | 4 | 4 | <2.4 | <0.5 | <0.5 | <0.010 | <LOR | N/C | <LOR
Methoxychlor | µg/L | 2 |  |  | 4 | 4 | <2.4 | <2.0 | <2.0 | <0.010 | <LOR | N/C | <LOR
Total Metals
Aluminium | mg/L | 0.01 |  | 0.055 | 0
Arsenic | mg/L | 0.001 |  | 0.013 | 0
Barium | mg/L | 0.001 |  |  | 0
Cadmium | mg/L | 0.0001 |  | 0.0002 | 0
Chromium | mg/L | 0.001 |  | 0.001 | 0
Cobalt | mg/L | 0.001 |  |  | 0
Copper | mg/L | 0.001 |  | 0.0014 | 0
Lead | mg/L | 0.001 |  | 0.0034 | 0
Mercury | mg/L | 0.0001 |  | 0.0006 | 0
Zinc | mg/L | 0.005 |  | 0.008 | 0
Monocyclic Aromatic Hydrocarbons |  |  |  |  | 0
Benzene | µg/L | 1 |  | 950 | 0 |  |  |  |  | <1 | <LOR | N/C | <LOR
Toluene | µg/L | 5 |  |  | 0 |  |  |  |  | <2 | <LOR | N/C | <LOR
Ethylbenzene | µg/L | 2 |  |  | 0 |  |  |  |  | <2 | <LOR | N/C | <LOR
Total Polychlorinated biphenyls | µg/L | 1 |  |  | 0
Total Dissolved Solids @180°C | mg/L | 1 |  |  | 0
Phosphate | mg/L | 0.01 |  |  | 0
Total Petroleum Hydrocarbons (NEPM)
C6 - C10Fraction | µg/L | 20 | [6 empty] | <20 | <20 | <LOR | N/C | <LOR
C10 - C16 Fraction | µg/L | 100 | [6 empty] | 1840 | 1300 | 1300 | 1840 | 1840
C16 - C34 Fraction | µg/L | 100 | [6 empty] | 4250 | 3360 | 3360 | 4250 | 4250
C34 - C40 Fraction | µg/L | 100 | [6 empty] | 190 | 200 | 190 | 190 | 200
C10-C40 TOTAL | µg/L | 100 | [6 empty] | 6280 | 4860 | 4860 | 6280 | 6280
Total Petroleum Hydrocarbons
C6 - C9 Fraction | µg/L | 20 |  |  | 4 | 4 | <400 | 380 | <20 | <20 | <LOR | N/C | 380
C10 - C14 Fraction | µg/L | 50 |  |  | 4 | 4 | 4100 | 1940 | 1400 | 930 | 930 | 2480 | 4100
C15 - C28 Fraction | µg/L | 100 |  |  | 4 | 4 | 11000 | 4350 | 4270 | 3480 | 3480 | 6540 | 11000
C29 - C36 Fraction | µg/L | 50 |  |  | 4 | 4 | 440 | <50 | 560 | 460 | <LOR | N/C | 560
C10-C36 TOTAL | µg/L | 50 |  |  | 4 | 4 | 15500 | 6290 | 6230 | 4870 | 6230 | 9340 | 15500
Polynuclear Aromatic Hydrocarbons
Naphthalene | µg/L | 1 |  | 16 | 0
Acenaphthylene | µg/L | 1 |  |  | 0
Acenaphthene | µg/L | 1 |  |  | 0
Fluorene | µg/L | 1 |  |  | 0
Phenanthrene | µg/L | 1 |  |  | 0
Anthracene | µg/L | 1 |  |  | 0
Fluoranthene | µg/L | 1 |  |  | 0
Pyrene | µg/L | 1 |  |  | 0
Benz(a)anthracene | µg/L | 1 |  |  | 0
Chrysene | µg/L | 1 |  |  | 0
Benzo(b)fluoranthene | µg/L | 1 |  |  | 0
Benzo(k)fluoranthene | µg/L | 1 |  |  | 0
Benzo(a)pyrene | µg/L | 0.5 |  |  | 0
Indeno(1.2.3.cd)pyrene | µg/L | 1 |  |  | 0
Dibenz(a.h)anthracene | µg/L | 1 |  |  | 0
Benzo(g.h.i)perylene | µg/L | 1 |  |  | 0
Organophosphorus Pesticides (OP)
Dichlorvos | µg/L | 0.5 |  |  | 0
Demeton-S-methyl | µg/L | 0.5 |  |  | 0
Monocrotophos | µg/L | 2 |  |  | 0
Fenthion | µg/L | 0.5 |  |  | 0
Chlorpyrifos | µg/L | 0.5 |  | 0.01 | 0
Parathion | µg/L | 2 |  | 0.004 | 0
Pirimphos-ethyl | µg/L | 0.5 |  |  | 0
Bromophos-ethyl | µg/L | 0.5 |  |  | 0
Fenamiphos | µg/L | 0.5 |  |  | 0
Prothiofos | µg/L | 0.5 |  |  | 0
Ethion | µg/L | 0.5 |  |  | 0
Carbophenothion | µg/L | 0.5 |  |  | 0
Azinphos Methyl | µg/L | 0.5 |  | 0.02 | 0
Hexavalent Chromium | mg/L | 0.01 |  | 0.001 | 0
Halogenated Aliphatic Compounds
Dichlorodifluoromethane | µg/L | 50 |  |  | 0
Chloromethane | µg/L | 50 |  |  | 0
Vinyl chloride | µg/L | 50 |  |  | 0
Bromomethane | µg/L | 50 |  |  | 0
Chloroethane | µg/L | 50 |  |  | 0
1.1-Dichloroethene | µg/L | 5 |  |  | 0
Iodomethane | µg/L | 5 |  |  | 0
Methylene chloride | µg/L | 5 |  |  | 0
trans-1.2-Dichloroethene | µg/L | 5 |  |  | 0
1.1-Dichloroethane | µg/L | 5 |  |  | 0
cis-1.2-Dichloroethene | µg/L | 5 |  |  | 0
1.1.1-Trichloroethane | µg/L | 5 |  |  | 0
1.1-Dichloropropylene | µg/L | 5 |  |  | 0
Carbon Tetrachloride | µg/L | 5 |  |  | 0
1.2-Dichloroethane | µg/L | 5 |  |  | 0
Trichloroethene | µg/L | 5 |  |  | 0
Dibromomethane | µg/L | 5 |  |  | 0
1.1.2-Trichloroethane | µg/L | 5 |  | 6500 | 0
1.3-Dichloropropane | µg/L | 5 |  |  | 0
Tetrachloroethene | µg/L | 5 |  |  | 0
1.1.1.2-Tetrachloroethane | µg/L | 5 |  |  | 0
trans-1.4-Dichloro-2-butene | µg/L | 5 |  |  | 0
cis-1.4-Dichloro-2-butene | µg/L | 5 |  |  | 0
1.1.2.2-Tetrachloroethane | µg/L | 5 |  |  | 0
1.2.3-Trichloropropane | µg/L | 5 |  |  | 0
Pentachloroethane | µg/L | 5 |  |  | 0
1.2-Dibromo-3-chloropropane | µg/L | 5 |  |  | 0
Hexachlorobutadiene | µg/L | 5 |  |  | 0
Bromochloromethane | µg/L | 5 |  |  | 0
1-Chloro-2-propene (Allyl chloride) | µg/L | 5 |  |  | 0
greater than 95% fresh guideline
Data by: Peter Dean
Checked: Jonathon Deacon