## MP1
Analytes | Units | LOR | 95% fresh guideline (min)* | 95% fresh guideline | No of samples required | No. of samples you collected and analysed | Quarterly | Quarterly | Quarterly | Annual | Lowest sample value | Mean of samples | Highest sample value
[7 empty] | 2014-01-22 | 2014-04-10 | 2014-07-08 | 2014-10-08
[7 empty] | Site 1 | Site 1 | Site 1 | Site 1
pH Value | pH Unit | 0.01 | 6.5 | 8 | 4 | 4 | 6.43 | 6.27 | 6.18 | 5.98 | 5.98 | 6.215 | 6.43
Electrical Conductivity | µS/cm | 1 |  |  | 4 | 4 | 1280 | 1290 | 1340 | 1290 | 1280 | 1300 | 1340
Suspended Solids (SS) | mg/L | 1
Hydroxide Alkalinity as CaCO3 | mg/L | 1 |  |  | 4 | 4 | <1 | <1 | <1 | <1 | <1 | N/C | <1
Carbonate Alkalinity as CaCO3 | mg/L | 1 |  |  | 4 | 4 | <1 | <1 | <1 | <1 | <1 | N/C | <1
Bicarbonate Alkalinity as CaCO3 | mg/L | 1 |  |  | 4 | 4 | 62 | 58 | 67 | 77 | 58 | 66 | 77
Total Alkalinity as CaCO3 | mg/L | 1 |  |  | 4 | 4 | 62 | 58 | 67 | 77 | 58 | 66 | 77
Sulphate as SO4 2- | mg/L | 1 |  |  | 4 | 4 | 34 | 29 | 30 | 30 | 29 | 30.75 | 34
Chloride | mg/L | 1 |  |  | 4 | 4 | 340 | 334 | 326 | 333 | 326 | 333.25 | 340
Calcium | mg/L | 1 |  |  | 4 | 4 | 13 | 15 | 16 | 15 | 13 | 14.75 | 16
Magnesium | mg/L | 1 |  |  | 4 | 4 | 35 | 39 | 38 | 42 | 35 | 38.5 | 42
Sodium | mg/L | 1 |  |  | 4 | 4 | 152 | 149 | 150 | 157 | 149 | 152 | 157
Potassium | mg/L | 1 |  |  | 4 | 4 | 12 | 11 | 10 | 10 | 10 | 10.75 | 12
Dissolved Manganese | mg/L | 0.001 |  | 1.9 | 4 | 4 | 2.04 | 1.78 | 2.23 | 1.99 | 1.78 | 2.01 | 2.23
Dissolved Iron | mg/L | 0.05 |  |  | 4 | 4 | 0.95 | <0.05 | 0.12 | 0.21 | 0.12 | 0.42667 | 0.95
Total Manganese | mg/L | 0.001 |  | 1.9
Total Iron | mg/L | 0.05
Fluoride | mg/L | 0.1 |  |  | 4 | 4 | 0.3 | 0.3 | 0.3 | 0.4 | 0.3 | 0.325 | 0.4
Ammonia as N | mg/L | 0.01 |  | 0.9 | 4 | 4 | 0.05 | 0.09 | 0.04 | 0.07 | 0.04 | 0.0625 | 0.09
Nitrite as N | mg/L | 0.01 |  |  | 4 | 4 | <0.01 | <0.01 | <0.01 | <0.01 | <0.01 | N/C | <0.01
Nitrate as N | mg/L | 0.01 |  | 0.7 | 4 | 4 | 0.12 | 0.11 | 0.23 | 0.28 | 0.11 | 0.185 | 0.28
Nitrite + Nitrate as N | mg/L | 0.01 |  |  | 4 | 4 | 0.12 | 0.11 | 0.23 | 0.28 | 0.11 | 0.185 | 0.28
Total Anions | meq/L | 0.01 |  |  | 4 | 4 | 11.5 | 11.2 | 11.2 | 11.6 | 11.2 | 11.375 | 11.6
Total Cations | meq/L | 0.01 |  |  | 4 | 4 | 10.4 | 10.7 | 10.7 | 11.3 | 10.4 | 10.775 | 11.3
Ionic Balance | % | 0.01 |  |  | 4 | 4 | 4.97 | 2.12 | 2.08 | 1.18 | 1.18 | 2.5875 | 4.97
Total Organic Carbon | mg/L | 1 |  |  | 4 | 4 | 4 | 2 | 3 | 2 | 2 | 2.75 | 4
Biochemical Oxygen Demand | mg/L | 2 |  |  | 1 | 1 |  |  |  | <2 | <2 | N/C | <2
Phenols (Total) | mg/L | 0.05 |  | 0.32 | 4 | 4 | <0.05 | <0.05 | <0.05 | <0.05 | <0.05 | N/C | <0.05
Organochlorine Pesticides (OC)
alpha-BHC | µg/L | 0.5 |  |  | 4 | 4 | <0.5 | <0.5 | <0.5 | <0.010 | <0.010 | N/C | <0.5
Hexachlorobenzene (HCB) | µg/L | 0.5 |  |  | 4 | 4 | <0.5 | <0.5 | <0.5 | <0.010 | <0.010 | N/C | <0.5
beta-BHC | µg/L | 0.5 |  |  | 4 | 4 | <0.5 | <0.5 | <0.5 | <0.010 | <0.010 | N/C | <0.5
gamma-BHC | µg/L | 0.5 |  |  | 4 | 4 | <0.5 | <0.5 | <0.5 | <0.010 | <0.010 | N/C | <0.5
delta-BHC | µg/L | 0.5 |  |  | 4 | 4 | <0.5 | <0.5 | <0.5 | <0.010 | <0.010 | N/C | <0.5
Heptachlor | µg/L | 0.5 |  | 0.09 | 4 | 4 | <0.5 | <0.5 | <0.5 | <0.005 | <0.005 | N/C | <0.5
Aldrin | µg/L | 0.5 |  |  | 4 | 4 | <0.5 | <0.5 | <0.5 | <0.010 | <0.010 | N/C | <0.5
Heptachlor epoxide | µg/L | 0.5 |  |  | 4 | 4 | <0.5 | <0.5 | <0.5 | <0.010 | <0.010 | N/C | <0.5
trans-Chlordane | µg/L | 0.5 |  | 0.08 | 4 | 4 | <0.5 | <0.5 | <0.5 | <0.010 | <0.010 | N/C | <0.5
alpha-Endosulfan | µg/L | 0.5 |  |  | 4 | 4 | <0.5 | <0.5 | <0.5 | <0.010 | <0.010 | N/C | <0.5
cis-Chlordane | µg/L | 0.5 |  | 0.08 | 4 | 4 | <0.5 | <0.5 | <0.5 | <0.010 | <0.010 | N/C | <0.5
Dieldrin | µg/L | 0.5 |  |  | 4 | 4 | <0.5 | <0.5 | <0.5 | <0.010 | <0.010 | N/C | <0.5
4.4’-DDE | µg/L | 0.5 |  |  | 4 | 4 | <0.5 | <0.5 | <0.5 | <0.010 | <0.010 | N/C | <0.5
Endrin | µg/L | 0.5 |  | 0.02 | 4 | 4 | <0.5 | <0.5 | <0.5 | <0.010 | <0.010 | N/C | <0.5
beta-Endosulfan | µg/L | 0.5 |  |  | 4 | 4 | <0.5 | <0.5 | <0.5 | <0.010 | <0.010 | N/C | <0.5
4.4’-DDD | µg/L | 0.5 |  |  | 4 | 4 | <0.5 | <0.5 | <0.5 | <0.010 | <0.010 | N/C | <0.5
Endrin aldehyde | µg/L | 0.5 |  |  | 4 | 4 | <0.5 | <0.5 | <0.5 | <0.010 | <0.010 | N/C | <0.5
Endosulfan sulfate | µg/L | 0.5 |  | 0.2 | 4 | 4 | <0.5 | <0.5 | <0.5 | <0.010 | <0.010 | N/C | <0.5
4.4’-DDT | µg/L | 2 |  | 0.01 | 4 | 4 | <2.0 | <2.0 | <2.0 | <0.010 | <0.010 | N/C | <2.0
Endrin ketone | µg/L | 0.5 |  |  | 4 | 4 | <0.5 | <0.5 | <0.5 | <0.010 | <0.010 | N/C | <0.5
Methoxychlor | µg/L | 2 |  |  | 4 | 4 | <2.0 | <2.0 | <2.0 | <0.010 | <0.010 | N/C | <2.0
Total chlordane (sum) | µg/L | 0.5 |  |  | 4 | 4 | <0.5 | <0.5 | <0.5 | <0.010 | <0.010 | N/C | <0.5
Oxychlordane | µg/L | 0.01 |  | 0.03 | 1 | 1 |  |  |  | <0.010 | <0.010 | N/C | <0.010
Sum of DDD+DDE+DDT | µg/L | 0.5 |  |  | 4 | 4 | <0.5 | <0.5 | <0.5 | <0.010 | <0.010 | N/C | <0.5
Endosulfan (sum) | µg/L | 0.01 |  | 0.03 | 1 | 1 |  |  |  | <0.010 | <0.010 | N/C | <0.010
Sum of Aldrin + Dieldrin | µg/L | 0.5 |  |  | 4 | 4 | <0.5 | <0.5 | <0.5 | <0.010 | <0.010 | N/C | <0.5
Total Metals
Aluminium | mg/L | 0.01 |  | 0.055 | 1 | 1 |  |  |  | 0.12 | 0.12 | 0.12 | 0.12
Arsenic | mg/L | 0.001 |  | 0.013 | 1 | 1 |  |  |  | <0.001 | <0.001 | N/C | <0.001
Barium | mg/L | 0.001 |  |  | 1 | 1 |  |  |  | 0.176 | 0.176 | 0.176 | 0.176
Cadmium | mg/L | 0.0001 |  | 0.0002 | 1 | 1 |  |  |  | <0.0001 | <0.0001 | N/C | <0.0001
Chromium | mg/L | 0.001 |  | 0.001 | 1 | 1 |  |  |  | <0.001 | <0.001 | N/C | <0.001
Cobalt | mg/L | 0.001 |  |  | 1 | 1 |  |  |  | 0.03 | 0.03 | 0.03 | 0.03
Copper | mg/L | 0.001 |  | 0.0014 | 1 | 1 |  |  |  | 0.009 | 0.009 | 0.009 | 0.009
Lead | mg/L | 0.001 |  | 0.0034 | 1 | 1 |  |  |  | 0.01 | 0.01 | 0.01 | 0.01
Mercury | mg/L | 0.0001 |  | 0.0006 | 1 | 1 |  |  |  | <0.0001 | <0.0001 | N/C | <0.0001
Zinc | mg/L | 0.005 |  | 0.008 | 1 | 1 |  |  |  | 0.088 | 0.088 | 0.088 | 0.088
BTEXN
Benzene | µg/L | 1 |  | 950 | 1 | 1 |  |  |  | <1 | <1 | N/C | <1
Toluene | µg/L | 5 |  |  | 1 | 1 |  |  |  | <2 | <2 | N/C | <2
Ethylbenzene | µg/L | 2 |  |  | 1 | 1 |  |  |  | <2 | <2 | N/C | <2
meta- & para -Xylene | µg/L | 2 |  |  | 1 | 1 |  |  |  | <2 | <2 | N/C | <2
ortho-Xlyene | µg/L | 2 |  |  | 1 | 1 |  |  |  | <2 | <2 | N/C | <2
Total Xylenes | µg/L | 1 |  |  | 1 | 1 |  |  |  | <2 | <2 | N/C | <2
Sum of BTEX | µg/L | 1 |  |  | 1 | 1 |  |  |  | <1 | <1 | N/C | <1
Naphthalene | µg/L | 5 |  |  | 1 | 1 |  |  |  | <5 | <5 | N/C | <5
Total Polychlorinated biphenyls | µg/L | 1 |  |  | 1 | 1 |  |  |  | <1 | <1 | N/C | <1
Monocyclic Aromatic Hydrocarbons
Styrene | µg/L | 5 |  |  | 1 | 1 |  |  |  | <5 | <5 | N/C | <5
Isopropylbenzene | µg/L | 5 |  |  | 1 | 1 |  |  |  | <5 | <5 | N/C | <5
n-Propylbenzene | µg/L | 5 |  |  | 1 | 1 |  |  |  | <5 | <5 | N/C | <5
1.3.5-Trimethylbenzene | µg/L | 5 |  |  | 1 | 1 |  |  |  | <5 | <5 | N/C | <5
sec-Butylbenzene | µg/L | 5 |  |  | 1 | 1 |  |  |  | <5 | <5 | N/C | <5
1.2.4-Trimethylbenzene | µg/L | 5 |  |  | 1 | 1 |  |  |  | <5 | <5 | N/C | <5
tert-Butylbenzene | µg/L | 5 |  |  | 1 | 1 |  |  |  | <5 | <5 | N/C | <5
p-Isopropyltoluene | µg/L | 5 |  |  | 1 | 1 |  |  |  | <5 | <5 | N/C | <5
n-Butylbenzene | µg/L | 5 |  |  | 1 | 1 |  |  |  | <5 | <5 | N/C | <5
Sulfonated Compounds
Carbon disulfide | µg/L | 5 | [7 empty] | <5 | <5 | N/C | <5
Fumigants
2.2-Dichloropropane | µg/L | 5 |  |  | 1 | 1 |  |  |  | <5 | <5 | N/C | <5
1.2-Dichloropropane | µg/L | 5 |  |  | 1 | 1 |  |  |  | <5 | <5 | N/C | <5
cis-1.3-Dichloropropylene | µg/L | 5 |  |  | 1 | 1 |  |  |  | <5 | <5 | N/C | <5
trans-1.3-Dichloropropylene | µg/L | 5 |  |  | 1 | 1 |  |  |  | <5 | <5 | N/C | <5
1.2 Dibromoethane(EDB) | µg/L | 5 |  |  | 1 | 1 |  |  |  | <5 | <5 | N/C | <5
Oxygenated compounds
Vinyl Acetate | µg/L | 50 |  |  | 1 | 1 |  |  |  | <50 | <50 | N/C | <50
2- Butanone | µg/L | 50 |  |  | 1 | 1 |  |  |  | <50 | <50 | N/C | <50
4-Methyl-2-pentanone (MIBK) | µg/L | 50 |  |  | 1 | 1 |  |  |  | <50 | <50 | N/C | <50
2-Hexanone(MBK) | µg/L | 50 |  |  | 1 | 1 |  |  |  | <50 | <50 | N/C | <50
Total Dissolved Solids @180°C | mg/L | 1 |  |  | 1 | 1 |  |  |  | 646 | 646 | 646 | 646
Phosphate | mg/L | 0.01 |  |  | 1 | 1 |  |  |  | <0.01 | <0.01 | N/C | <0.01
Total Petroleum Hydrocarbons**
C6 - C9 Fraction | µg/L | 20 |  |  | 1 | 1 |  |  |  | <20 | <20 | N/C | <20
C10 - C14 Fraction | µg/L | 50 |  |  | 1 | 1 |  |  |  | <50 | <50 | N/C | <50
C15 - C28 Fraction | µg/L | 100 |  |  | 1 | 1 |  |  |  | <100 | <100 | N/C | <100
C29 - C36 Fraction | µg/L | 50 |  |  | 1 | 1 |  |  |  | <50 | <50 | N/C | <50
C10-C36 TOTAL | µg/L | 50 |  |  | 1 | 1 |  |  |  | <50 | <50 | N/C | <50
Polynuclear Aromatic Hydrocarbons
Naphthalene | µg/L | 1 |  | 16 | 1 | 1 |  |  |  | <1.0 | <1.0 | N/C | <1.0
Acenaphthylene | µg/L | 1 |  |  | 1 | 1 |  |  |  | <1.0 | <1.0 | N/C | <1.0
Acenaphthene | µg/L | 1 |  |  | 1 | 1 |  |  |  | <1.0 | <1.0 | N/C | <1.0
Fluorene | µg/L | 1 |  |  | 1 | 1 |  |  |  | <1.0 | <1.0 | N/C | <1.0
Phenanthrene | µg/L | 1 |  |  | 1 | 1 |  |  |  | <1.0 | <1.0 | N/C | <1.0
Anthracene | µg/L | 1 |  |  | 1 | 1 |  |  |  | <1.0 | <1.0 | N/C | <1.0
Fluoranthene | µg/L | 1 |  |  | 1 | 1 |  |  |  | <1.0 | <1.0 | N/C | <1.0
Pyrene | µg/L | 1 |  |  | 1 | 1 |  |  |  | <1.0 | <1.0 | N/C | <1.0
Benz(a)anthracene | µg/L | 1 |  |  | 1 | 1 |  |  |  | <1.0 | <1.0 | N/C | <1.0
Chrysene | µg/L | 1 |  |  | 1 | 1 |  |  |  | <1.0 | <1.0 | N/C | <1.0
Benzo(b+j)fluoranthene | µg/L | 1 |  |  | 1 | 1 |  |  |  | <1.0 | <1.0 | N/C | <1.0
Benzo(k)fluoranthene | µg/L | 1 |  |  | 1 | 1 |  |  |  | <1.0 | <1.0 | N/C | <1.0
Benzo(a)pyrene | µg/L | 0.5 |  |  | 1 | 1 |  |  |  | <0.5 | <0.5 | N/C | <0.5
Indeno(1.2.3.cd)pyrene | µg/L | 1 |  |  | 1 | 1 |  |  |  | <1.0 | <1.0 | N/C | <1.0
Dibenz(a.h)anthracene | µg/L | 1 |  |  | 1 | 1 |  |  |  | <1.0 | <1.0 | N/C | <1.0
Benzo(g.h.i)perylene | µg/L | 1 |  |  | 1 | 1 |  |  |  | <1.0 | <1.0 | N/C | <1.0
Organophosphorus Pesticides (OP)
Dichlorvos | µg/L | 0.5 |  |  | 1 | 1 |  |  |  | <0.5 | <0.5 | N/C | <0.5
Demeton-S-methyl | µg/L | 0.5 |  |  | 1 | 1 |  |  |  | <0.5 | <0.5 | N/C | <0.5
Monocrotophos | µg/L | 2 |  |  | 1 | 1 |  |  |  | <2.0 | <2.0 | N/C | <2.0
Dimethoate | µg/L | 0.5 |  |  | 1 | 1 |  |  |  | <0.5 | <0.5 | N/C | <0.5
Diazinon | µg/L | 0.5 |  |  | 1 | 1 |  |  |  | <0.5 | <0.5 | N/C | <0.5
Chlorpyrifos -methyl | µg/L | 0.5 |  |  | 1 | 1 |  |  |  | <0.5 | <0.5 | N/C | <0.5
Parathion-methyl | µg/L | 2 |  |  | 1 | 1 |  |  |  | <2.0 | <2.0 | N/C | <2.0
Malathion | µg/L | 0.5 |  |  | 1 | 1 |  |  |  | <0.5 | <0.5 | N/C | <0.5
Fenthion | µg/L | 0.5 |  |  | 1 | 1 |  |  |  | <0.5 | <0.5 | N/C | <0.5
Chlorpyrifos | µg/L | 0.5 |  | 0.01 | 1 | 1 |  |  |  | <0.5 | <0.5 | N/C | <0.5
Parathion | µg/L | 2 |  | 0.004 | 1 | 1 |  |  |  | <2.0 | <2.0 | N/C | <2.0
Pirimphos-ethyl | µg/L | 0.5 |  |  | 1 | 1 |  |  |  | <0.5 | <0.5 | N/C | <0.5
Chlorfenvinphos | ug/L | 0.5 |  |  | 1 | 1 |  |  |  | <0.5 | <0.5 | N/C | <0.5
Bromophos-ethyl | µg/L | 0.5 |  |  | 1 | 1 |  |  |  | <0.5 | <0.5 | N/C | <0.5
Fenamiphos | µg/L | 0.5 |  |  | 1 | 1 |  |  |  | <0.5 | <0.5 | N/C | <0.5
Prothiofos | µg/L | 0.5 |  |  | 1 | 1 |  |  |  | <0.5 | <0.5 | N/C | <0.5
Ethion | µg/L | 0.5 |  |  | 1 | 1 |  |  |  | <0.5 | <0.5 | N/C | <0.5
Carbophenothion | µg/L | 0.5 |  |  | 1 | 1 |  |  |  | <0.5 | <0.5 | N/C | <0.5
Azinphos Methyl | µg/L | 0.5 |  | 0.02 | 1 | 1 |  |  |  | <0.5 | <0.5 | N/C | <0.5
Hexavalent Chromium | mg/L | 0.01 |  | 0.001 | 1 | 1 |  |  |  | <0.01 | <0.01 | N/C | <0.01
Halogenated Aromatic Compounds
Chlorobenzene | µg/L | 5 |  |  | 1 | 1 |  |  |  | <5 | <5 | N/C | <5
Bromobenzene | µg/L | 5 |  |  | 1 | 1 |  |  |  | <5 | <5 | N/C | <5
2-Chlorotoluene | µg/L | 5 |  |  | 1 | 1 |  |  |  | <5 | <5 | N/C | <5
4-Chlorotoluene | µg/L | 5 |  |  | 1 | 1 |  |  |  | <5 | <5 | N/C | <5
1.3-Dichlorobenzene | µg/L | 5 |  |  | 1 | 1 |  |  |  | <5 | <5 | N/C | <5
1.4-Dichlorobenzene | µg/L | 5 |  |  | 1 | 1 |  |  |  | <5 | <5 | N/C | <5
1.2-Dichlorobenzene | µg/L | 5 |  |  | 1 | 1 |  |  |  | <5 | <5 | N/C | <5
1.2.4--Trichlorobenzene | µg/L | 5 |  |  | 1 | 1 |  |  |  | <5 | <5 | N/C | <5
1.2.3--Trichlorobenzene | µg/L | 5 |  |  | 1 | 1 |  |  |  | <5 | <5 | N/C | <5
Trihalomethanes
Chloroform | µg/L | 5 |  |  | 1 | 1 |  |  |  | <5 | <5 | N/C | <5
Bromodichloromethane | µg/L | 5 |  |  | 1 | 1 |  |  |  | <5 | <5 | N/C | <5
Dibromochloromethane | µg/L | 5 |  |  | 1 | 1 |  |  |  | <5 | <5 | N/C | <5
Bromoform | µg/L | 5 |  |  | 1 | 1 |  |  |  | <5 | <5 | N/C | <5
Halogenated Aliphatic Compounds
Dichlorodifluoromethane | µg/L | 50 |  |  | 1 | 1 |  |  |  | <50 | <50 | N/C | <50
Chloromethane | µg/L | 50 |  |  | 1 | 1 |  |  |  | <50 | <50 | N/C | <50
Vinyl chloride | µg/L | 50 |  |  | 1 | 1 |  |  |  | <50 | <50 | N/C | <50
Bromomethane | µg/L | 50 |  |  | 1 | 1 |  |  |  | <50 | <50 | N/C | <50
Chloroethane | µg/L | 50 |  |  | 2 | 1 |  |  |  | <50 | <50 | N/C | <50
Trichlorofluoromethane | µg/L | 50 |  |  | 3 | 1 |  |  |  | <50 | <50 | N/C | <50
1.1-Dichloroethene | µg/L | 5 |  |  | 4 | 1 |  |  |  | <5 | <5 | N/C | <5
Iodomethane | µg/L | 5 |  |  | 1 | 1 |  |  |  | <5 | <5 | N/C | <5
trans-1.2-Dichloroethene | µg/L | 5 |  |  | 1 | 1 |  |  |  | <5 | <5 | N/C | <5
1.1-Dichloroethane | µg/L | 5 |  |  | 1 | 1 |  |  |  | <5 | <5 | N/C | <5
cis-1.2-Dichloroethene | µg/L | 5 |  |  | 1 | 1 |  |  |  | <5 | <5 | N/C | <5
1.1.1-Trichloroethane | µg/L | 5 |  |  | 1 | 1 |  |  |  | <5 | <5 | N/C | <5
1.1-Dichloropropylene | µg/L | 5 |  |  | 1 | 1 |  |  |  | <5 | <5 | N/C | <5
Carbon Tetrachloride | µg/L | 5 |  |  | 1 | 1 |  |  |  | <5 | <5 | N/C | <5
1.2-Dichloroethane | µg/L | 5 |  |  | 1 | 1 |  |  |  | <5 | <5 | N/C | <5
Trichloroethene | µg/L | 5 |  |  | 1 | 1 |  |  |  | <5 | <5 | N/C | <5
Dibromomethane | µg/L | 5 |  |  | 1 | 1 |  |  |  | <5 | <5 | N/C | <5
1.1.2-Trichloroethane | µg/L | 5 |  | 6500 | 1 | 1 |  |  |  | <5 | <5 | N/C | <5
1.3-Dichloropropane | µg/L | 5 |  |  | 1 | 1 |  |  |  | <5 | <5 | N/C | <5
Tetrachloroethene | µg/L | 5 |  |  | 1 | 1 |  |  |  | <5 | <5 | N/C | <5
1.1.1.2-Tetrachloroethane | µg/L | 5 |  |  | 1 | 1 |  |  |  | <5 | <5 | N/C | <5
trans-1.4-Dichloro-2-butene | µg/L | 5 |  |  | 1 | 1 |  |  |  | <5 | <5 | N/C | <5
cis-1.4-Dichloro-2-butene | µg/L | 5 |  |  | 1 | 1 |  |  |  | <5 | <5 | N/C | <5
1.1.2.2-Tetrachloroethane | µg/L | 5 |  |  | 1 | 1 |  |  |  | <5 | <5 | N/C | <5
1.2.3-Trichloropropane | µg/L | 5 |  |  | 1 | 1 |  |  |  | <5 | <5 | N/C | <5
Pentachloroethane | µg/L | 5 |  |  | 1 | 1 |  |  |  | <5 | <5 | N/C | <5
1.2-Dibromo-3-chloropropane | µg/L | 5 |  |  | 1 | 1 |  |  |  | <5 | <5 | N/C | <5
Hexachlorobutadiene | µg/L | 5 |  |  | 1 | 1 |  |  |  | <5 | <5 | N/C | <5
greater than 95% fresh guideline
*Default Trigger Values for Lowland Rivers
**For TRH Analysis refer to Lab Certificates
Data by: Maree Welch
Checked: Chad Whitburn

## MP2
Analytes | Units | LOR | 95% fresh guideline (min)* | 95% fresh guideline | No of samples required | No. of samples you collected and analysed | Quarterly | Quarterly | Quarterly | Annual | Lowest sample value | Mean of samples | Highest sample value
[7 empty] | 2014-01-22 | 2014-04-10 | 2014-07-08 | 2014-10-08
[7 empty] | Site 2 | Site 2 | Site 2 | Site 2
pH Value | pH Unit | 0.01 | 6.5 | 8 | 4 | 4 | 5.82 | 5.55 | 5.39 | 5.15 | 5.15 | 5.4775 | 5.82
Electrical Conductivity | µS/cm | 1 |  |  | 4 | 4 | 8870 | 8760 | 5120 | 6190 | 5120 | 7235 | 8870
Suspended Solids (SS) | mg/L | 1
Hydroxide Alkalinity as CaCO3 | mg/L | 1 |  |  | 4 | 4 | <1 | <1 | <1 | <1 | <1 | N/C | <1
Carbonate Alkalinity as CaCO3 | mg/L | 1 |  |  | 4 | 4 | <1 | <1 | <1 | <1 | <1 | N/C | <1
Bicarbonate Alkalinity as CaCO3 | mg/L | 1 |  |  | 4 | 4 | 41 | 42 | 16 | 28 | 16 | 31.75 | 42
Total Alkalinity as CaCO3 | mg/L | 1 |  |  | 4 | 4 | 41 | 42 | 16 | 28 | 16 | 31.75 | 42
Sulphate as SO4 2- | mg/L | 1 |  |  | 4 | 4 | 321 | 261 | 209 | 239 | 209 | 257.5 | 321
Chloride | mg/L | 1 |  |  | 4 | 4 | 2830 | 2700 | 1320 | 1520 | 1320 | 2092.5 | 2830
Calcium | mg/L | 1 |  |  | 4 | 4 | 27 | 26 | 13 | 20 | 13 | 21.5 | 27
Magnesium | mg/L | 1 |  |  | 4 | 4 | 194 | 191 | 96 | 144 | 96 | 156.25 | 194
Sodium | mg/L | 1 |  |  | 4 | 4 | 1460 | 1600 | 818 | 1250 | 818 | 1282 | 1600
Potassium | mg/L | 1 |  |  | 4 | 4 | 32 | 30 | 16 | 26 | 16 | 26 | 32
Dissolved Manganese | mg/L | 0.001 |  | 1.9 | 4 | 4 | 0.867 | 0.862 | 0.447 | 0.533 | 0.447 | 0.67725 | 0.867
Dissolved Iron | mg/L | 0.05 |  |  | 4 | 4 | <0.05 | 0.05 | <0.05 | <0.05 | <0.05 | N/C | <0.05
Total Manganese | mg/L | 0.001 |  | 1.9
Total Iron | mg/L | 0.05
Fluoride | mg/L | 0.1 |  |  | 4 | 4 | 1.4 | 1.4 | 0.7 | 1.2 | 0.7 | 1.175 | 1.4
Ammonia as N | mg/L | 0.01 |  | 0.9 | 4 | 4 | 0.14 | 0.14 | 0.19 | 0.07 | 0.07 | 0.135 | 0.19
Nitrite as N | mg/L | 0.01 |  |  | 4 | 4 | <0.01 | <0.01 | <0.01 | <0.01 | <0.01 | N/C | <0.01
Nitrate as N | mg/L | 0.01 |  | 0.7 | 4 | 4 | 0.04 | 0.02 | 0.04 | 0.04 | 0.02 | 0.035 | 0.04
Nitrite + Nitrate as N | mg/L | 0.01 |  |  | 4 | 4 | 0.04 | 0.02 | 0.04 | 0.04 | 0.02 | 0.035 | 0.04
Total Anions | meq/L | 0.01 |  |  | 4 | 4 | 87.3 | 82.4 | 41.9 | 48.4 | 41.9 | 65 | 87.3
Total Cations | meq/L | 0.01 |  |  | 4 | 4 | 81.6 | 87.4 | 44.5 | 67.9 | 44.5 | 70.35 | 87.4
Ionic Balance | % | 0.01 |  |  | 4 | 4 | 3.39 | 2.89 | 3.03 | 16.7 | 2.89 | 6.5025 | 16.7
Total Organic Carbon | mg/L | 1 |  |  | 4 | 4 | 5 | 4 | 4 | 4 | 4 | 4.25 | 5
Biochemical Oxygen Demand | mg/L | 2 |  |  | 1 | 1 |  |  |  | <2 | <2 | N/C | <2
Phenols (Total) | mg/L | 0.05 |  | 0.32 | 4 | 4 | <0.05 | <0.05 | <0.05 | <0.05 | <0.05 | N/C | <.05
Organochlorine Pesticides (OC)
alpha-BHC | µg/L | 0.5 |  |  | 4 | 4 | <0.5 | <0.5 | <0.5 | <0.010 | <0.010 | N/C | <0.5
Hexachlorobenzene (HCB) | µg/L | 0.5 |  |  | 4 | 4 | <0.5 | <0.5 | <0.5 | <0.010 | <0.010 | N/C | <0.5
beta-BHC | µg/L | 0.5 |  |  | 4 | 4 | <0.5 | <0.5 | <0.5 | <0.010 | <0.010 | N/C | <0.5
gamma-BHC | µg/L | 0.5 |  |  | 4 | 4 | <0.5 | <0.5 | <0.5 | <0.010 | <0.010 | N/C | <0.5
delta-BHC | µg/L | 0.5 |  |  | 4 | 4 | <0.5 | <0.5 | <0.5 | <0.010 | <0.010 | N/C | <0.5
Heptachlor | µg/L | 0.5 |  | 0.09 | 4 | 4 | <0.5 | <0.5 | <0.5 | <0.005 | <0.005 | N/C | <0.5
Aldrin | µg/L | 0.5 |  |  | 4 | 4 | <0.5 | <0.5 | <0.5 | <0.010 | <0.010 | N/C | <0.5
Heptachlor epoxide | µg/L | 0.5 |  |  | 4 | 4 | <0.5 | <0.5 | <0.5 | <0.010 | <0.010 | N/C | <0.5
trans-Chlordane | µg/L | 0.5 |  | 0.08 | 4 | 4 | <0.5 | <0.5 | <0.5 | <0.010 | <0.010 | N/C | <0.5
alpha-Endosulfan | µg/L | 0.5 |  |  | 4 | 4 | <0.5 | <0.5 | <0.5 | <0.010 | <0.010 | N/C | <0.5
cis-Chlordane | µg/L | 0.5 |  | 0.08 | 4 | 4 | <0.5 | <0.5 | <0.5 | <0.010 | <0.010 | N/C | <0.5
Dieldrin | µg/L | 0.5 |  |  | 4 | 4 | <0.5 | <0.5 | <0.5 | <0.010 | <0.010 | N/C | <0.5
4.4’-DDE | µg/L | 0.5 |  |  | 4 | 4 | <0.5 | <0.5 | <0.5 | <0.010 | <0.010 | N/C | <0.5
Endrin | µg/L | 0.5 |  | 0.02 | 4 | 4 | <0.5 | <0.5 | <0.5 | <0.010 | <0.010 | N/C | <0.5
beta-Endosulfan | µg/L | 0.5 |  |  | 4 | 4 | <0.5 | <0.5 | <0.5 | <0.010 | <0.010 | N/C | <0.5
4.4’-DDD | µg/L | 0.5 |  |  | 4 | 4 | <0.5 | <0.5 | <0.5 | <0.010 | <0.010 | N/C | <0.5
Endrin aldehyde | µg/L | 0.5 |  |  | 4 | 4 | <0.5 | <0.5 | <0.5 | <0.010 | <0.010 | N/C | <0.5
Endosulfan sulfate | µg/L | 0.5 |  | 0.2 | 4 | 4 | <0.5 | <0.5 | <0.5 | <0.010 | <0.010 | N/C | <0.5
4.4’-DDT | µg/L | 2 |  | 0.01 | 4 | 4 | <2.0 | <2.0 | <2.0 | <0.010 | <0.010 | N/C | <2.0
Endrin ketone | µg/L | 0.5 |  |  | 4 | 4 | <0.5 | <0.5 | <0.5 | <0.010 | <0.010 | N/C | <0.5
Methoxychlor | µg/L | 2 |  |  | 4 | 4 | <2.0 | <2.0 | <2.0 | <0.010 | <0.010 | N/C | <2.0
Total chlordane (sum) | µg/L | 0.5 |  |  | 4 | 4 | <0.5 | <0.5 | <0.5 | <0.010 | <0.010 | N/C | <0.5
Oxychlordane | µg/L | 0.01 |  | 0.03 | 1 | 1 |  |  |  | <0.010 | <0.010 | N/C | <0.010
Sum of DDD+DDE+DDT | µg/L | 0.5 |  |  | 4 | 4 | <0.5 | <0.5 | <0.5 | <0.010 | <0.010 | N/C | <0.5
Endosulfan (sum) | µg/L | 0.01 |  | 0.03 | 1 | 1 |  |  |  | <0.010 | <0.010 | N/C | <0.010
Sum of Aldrin + Dieldrin | µg/L | 0.5 |  |  | 4 | 4 | <0.5 | <0.5 | <0.5 | <0.010 | <0.010 | N/C | <0.5
Total Metals
Aluminium | mg/L | 0.01 |  | 0.055 | 1 | 1 |  |  |  | 24.6 | 24.6 | 24.6 | 24.6
Arsenic | mg/L | 0.001 |  | 0.013 | 1 | 1 |  |  |  | 0.023 | 0.023 | 0.023 | 0.023
Barium | mg/L | 0.001 |  |  | 1 | 1 |  |  |  | 0.088 | 0.088 | 0.088 | 0.088
Cadmium | mg/L | 0.0001 |  | 0.0002 | 1 | 1 |  |  |  | <0.0001 | <0.0001 | N/C | <0.0001
Chromium | mg/L | 0.001 |  | 0.001 | 1 | 1 |  |  |  | 0.018 | 0.018 | 0.018 | 0.018
Cobalt | mg/L | 0.001 |  |  | 1 | 1 |  |  |  | 0.042 | 0.042 | 0.042 | 0.042
Copper | mg/L | 0.001 |  | 0.0014 | 1 | 1 |  |  |  | 0.013 | 0.013 | 0.013 | 0.013
Lead | mg/L | 0.001 |  | 0.0034 | 1 | 1 |  |  |  | 0.022 | 0.022 | 0.022 | 0.022
Mercury | mg/L | 0.0001 |  | 0.0006 | 1 | 1 |  |  |  | <0.0001 | <0.0001 | N/C | <0.0001
Zinc | mg/L | 0.005 |  | 0.008 | 1 | 1 |  |  |  | 0.176 | 0.176 | 0.176 | 0.176
BTEXN
Benzene | µg/L | 1 |  | 950 | 1 | 1 |  |  |  | <1 | <1 | N/C | <1
Toluene | µg/L | 5 |  |  | 1 | 1 |  |  |  | <2 | <2 | N/C | <2
Ethylbenzene | µg/L | 2 |  |  | 1 | 1 |  |  |  | <2 | <2 | N/C | <2
meta- & para -Xylene | µg/L | 2 |  |  | 1 | 1 |  |  |  | <2 | <2 | N/C | <2
ortho-Xlyene | µg/L | 2 |  |  | 1 | 1 |  |  |  | <2 | <2 | N/C | <2
Total Xylenes | µg/L | 1 |  |  | 1 | 1 |  |  |  | <2 | <2 | N/C | <2
Sum of BTEX | µg/L | 1 |  |  | 1 | 1 |  |  |  | <1 | <1 | N/C | <1
Naphthalene | µg/L | 5 |  |  | 1 | 1 |  |  |  | <5 | <5 | N/C | <5
Total Polychlorinated biphenyls | µg/L | 1 |  |  | 1 | 1 |  |  |  | <1 | <1 | N/C | <1
Monocyclic Aromatic Hydrocarbons
Styrene | µg/L | 5 |  |  | 1 | 1 |  |  |  | <5 | <5 | N/C | <5
Isopropylbenzene | µg/L | 5 |  |  | 1 | 1 |  |  |  | <5 | <5 | N/C | <5
n-Propylbenzene | µg/L | 5 |  |  | 1 | 1 |  |  |  | <5 | <5 | N/C | <5
1.3.5-Trimethylbenzene | µg/L | 5 |  |  | 1 | 1 |  |  |  | <5 | <5 | N/C | <5
sec-Butylbenzene | µg/L | 5 |  |  | 1 | 1 |  |  |  | <5 | <5 | N/C | <5
1.2.4-Trimethylbenzene | µg/L | 5 |  |  | 1 | 1 |  |  |  | <5 | <5 | N/C | <5
tert-Butylbenzene | µg/L | 5 |  |  | 1 | 1 |  |  |  | <5 | <5 | N/C | <5
p-Isopropyltoluene | µg/L | 5 |  |  | 1 | 1 |  |  |  | <5 | <5 | N/C | <5
n-Butylbenzene | µg/L | 5 |  |  | 1 | 1 |  |  |  | <5 | <5 | N/C | <5
Sulfonated Compounds
Carbon disulfide | µg/L | 5 |  |  | 1 | 1 |  |  |  | <5 | <5 | N/C | <5
Fumigants
2.2-Dichloropropane | µg/L | 5 |  |  | 1 | 1 |  |  |  | <5 | <5 | N/C | <5
1.2-Dichloropropane | µg/L | 5 |  |  | 1 | 1 |  |  |  | <5 | <5 | N/C | <5
cis-1.3-Dichloropropylene | µg/L | 5 |  |  | 1 | 1 |  |  |  | <5 | <5 | N/C | <5
trans-1.3-Dichloropropylene | µg/L | 5 |  |  | 1 | 1 |  |  |  | <5 | <5 | N/C | <5
1.2 Dibromoethane(EDB) | µg/L | 5 |  |  | 1 | 1 |  |  |  | <5 | <5 | N/C | <5
Oxygenated compounds
Vinyl Acetate | µg/L | 50 |  |  | 1 | 1 |  |  |  | <50 | <50 | N/C | <50
2- Butanone | µg/L | 50 |  |  | 1 | 1 |  |  |  | <50 | <50 | N/C | <50
4-Methyl-2-pentanone (MIBK) | µg/L | 50 |  |  | 1 | 1 |  |  |  | <50 | <50 | N/C | <50
2-0Hexanone(MBK) | µg/L | 50 |  |  | 1 | 1 |  |  |  | <50 | <50 | N/C | <50
Total Dissolved Solids @180°C | mg/L | 1 |  |  | 1 | 1 |  |  |  | 3520 | 3520 | 3520 | 3520
Phosphate | mg/L | 0.01 |  |  | 1 | 1 |  |  |  | <0.01 | <0.01 | N/C | <0.01
Total Petroleum Hydrocarbons**
C6 - C9 Fraction | µg/L | 20 |  |  | 1 | 1 |  |  |  | <20 | <20 | N/C | <20
C10 - C14 Fraction | µg/L | 50 |  |  | 1 | 1 |  |  |  | <50 | <50 | N/C | <50
C15 - C28 Fraction | µg/L | 100 |  |  | 1 | 1 |  |  |  | <100 | <100 | N/C | <100
C29 - C36 Fraction | µg/L | 50 |  |  | 1 | 1 |  |  |  | <50 | <50 | N/C | <50
C10-C36 TOTAL | µg/L | 50 |  |  | 1 | 1 |  |  |  | <50 | <50 | N/C | <50
Polynuclear Aromatic Hydrocarbons
Naphthalene | µg/L | 1 |  | 16 | 1 | 1 |  |  |  | <1.0 | <1.0 | N/C | <1.0
Acenaphthylene | µg/L | 1 |  |  | 1 | 1 |  |  |  | <1.0 | <1.0 | N/C | <1.0
Acenaphthene | µg/L | 1 |  |  | 1 | 1 |  |  |  | <1.0 | <1.0 | N/C | <1.0
Fluorene | µg/L | 1 |  |  | 1 | 1 |  |  |  | <1.0 | <1.0 | N/C | <1.0
Phenanthrene | µg/L | 1 |  |  | 1 | 1 |  |  |  | <1.0 | <1.0 | N/C | <1.0
Anthracene | µg/L | 1 |  |  | 1 | 1 |  |  |  | <1.0 | <1.0 | N/C | <1.0
Fluoranthene | µg/L | 1 |  |  | 1 | 1 |  |  |  | <1.0 | <1.0 | N/C | <1.0
Pyrene | µg/L | 1 |  |  | 1 | 1 |  |  |  | <1.0 | <1.0 | N/C | <1.0
Benz(a)anthracene | µg/L | 1 |  |  | 1 | 1 |  |  |  | <1.0 | <1.0 | N/C | <1.0
Chrysene | µg/L | 1 |  |  | 1 | 1 |  |  |  | <1.0 | <1.0 | N/C | <1.0
Benzo(b+j)fluoranthene | µg/L | 1 |  |  | 1 | 1 |  |  |  | <1.0 | <1.0 | N/C | <1.0
Benzo(k)fluoranthene | µg/L | 1 |  |  | 1 | 1 |  |  |  | <1.0 | <1.0 | N/C | <1.0
Benzo(a)pyrene | µg/L | 0.5 |  |  | 1 | 1 |  |  |  | <0.5 | <0.5 | N/C | <0.5
Indeno(1.2.3.cd)pyrene | µg/L | 1 |  |  | 1 | 1 |  |  |  | <1.0 | <1.0 | N/C | <1.0
Dibenz(a.h)anthracene | µg/L | 1 |  |  | 1 | 1 |  |  |  | <1.0 | <1.0 | N/C | <1.0
Benzo(g.h.i)perylene | µg/L | 1 |  |  | 1 | 1 |  |  |  | <1.0 | <1.0 | N/C | <1.0
Organophosphorus Pesticides (OP)
Dichlorvos | µg/L | 0.5 |  |  | 1 | 1 |  |  |  | <0.5 | <0.5 | N/C | <0.5
Demeton-S-methyl | µg/L | 0.5 |  |  | 1 | 1 |  |  |  | <0.5 | <0.5 | N/C | <0.5
Monocrotophos | µg/L | 2 |  |  | 1 | 1 |  |  |  | <2.0 | <2.0 | N/C | <2.0
Dimethoate | µg/L | 0.5 |  |  | 1 | 1 |  |  |  | <0.5 | <0.5 | N/C | <0.5
Diazinon | µg/L | 0.5 |  |  | 1 | 1 |  |  |  | <0.5 | <0.5 | N/C | <0.5
Chlorpyrifos-methyl | µg/L | 0.5 |  |  | 1 | 1 |  |  |  | <0.5 | <0.5 | N/C | <0.5
Parathion-methyl | µg/L | 2 |  |  | 1 | 1 |  |  |  | <2.0 | <2.0 | N/C | <2.0
Malathion | µg/L | 0.5 |  |  | 1 | 1 |  |  |  | <0.5 | <0.5 | N/C | <0.5
Fenthion | µg/L | 0.5 |  |  | 1 | 1 |  |  |  | <0.5 | <0.5 | N/C | <0.5
Chlorpyrifos | µg/L | 0.5 |  | 0.01 | 1 | 1 |  |  |  | <0.5 | <0.5 | N/C | <0.5
Parathion | µg/L | 2 |  | 0.004 | 1 | 1 |  |  |  | <2.0 | <2.0 | N/C | <2.0
Pirimphos-ethyl | µg/L | 0.5 |  |  | 1 | 1 |  |  |  | <0.5 | <0.5 | N/C | <0.5
Chlorfenvinphos | µg/L | 0.5 |  |  | 1 | 1 |  |  |  | <0.5 | <0.5 | N/C | <0.5
Bromophos-ethyl | µg/L | 0.5 |  |  | 1 | 1 |  |  |  | <0.5 | <0.5 | N/C | <0.5
Fenamiphos | µg/L | 0.5 |  |  | 1 | 1 |  |  |  | <0.5 | <0.5 | N/C | <0.5
Prothiofos | µg/L | 0.5 |  |  | 1 | 1 |  |  |  | <0.5 | <0.5 | N/C | <0.5
Ethion | µg/L | 0.5 |  |  | 1 | 1 |  |  |  | <0.5 | <0.5 | N/C | <0.5
Carbophenothion | µg/L | 0.5 |  |  | 1 | 1 |  |  |  | <0.5 | <0.5 | N/C | <0.5
Azinphos Methyl | µg/L | 0.5 |  | 0.02 | 1 | 1 |  |  |  | <0.5 | <0.5 | N/C | <0.5
Hexavalent Chromium | mg/L | 0.01 |  | 0.001 | 1 | 1 |  |  |  | <0.01 | <0.01 | N/C | <0.01
Halogenated Aromatic Compounds
Chlorobenzene | µg/L | 5 |  |  | 1 | 1 |  |  |  | <5 | <5 | N/C | <5
Bromobenzene | µg/L | 5 |  |  | 1 | 1 |  |  |  | <5 | <5 | N/C | <5
2-Chlorotoluene | µg/L | 5 |  |  | 1 | 1 |  |  |  | <5 | <5 | N/C | <5
4-Chlorotoluene | µg/L | 5 |  |  | 1 | 1 |  |  |  | <5 | <5 | N/C | <5
1.3-Dichlorobenzene | µg/L | 5 |  |  | 1 | 1 |  |  |  | <5 | <5 | N/C | <5
1.4-Dichlorobenzene | µg/L | 5 |  |  | 1 | 1 |  |  |  | <5 | <5 | N/C | <5
1.2-Dichlorobenzene | µg/L | 5 |  |  | 1 | 1 |  |  |  | <5 | <5 | N/C | <5
1.2.4--Trichlorobenzene | µg/L | 5 |  |  | 1 | 1 |  |  |  | <5 | <5 | N/C | <5
1.2.3--Trichlorobenzene | µg/L | 5 |  |  | 1 | 1 |  |  |  | <5 | <5 | N/C | <5
Trihalomethanes
Chloroform | µg/L | 5 |  |  | 1 | 1 |  |  |  | <5 | <5 | N/C | <5
Bromodichloromethane | µg/L | 5 |  |  | 1 | 1 |  |  |  | <5 | <5 | N/C | <5
Dibromochloromethane | µg/L | 5 |  |  | 1 | 1 |  |  |  | <5 | <5 | N/C | <5
Bromoform | µg/L | 5 |  |  | 1 | 1 |  |  |  | <5 | <5 | N/C | <5
Halogenated Aliphatic Compounds
Dichlorodifluoromethane | µg/L | 50 |  |  | 1 | 1 |  |  |  | <50 | <50 | N/C | <50
Chloromethane | µg/L | 50 |  |  | 1 | 1 |  |  |  | <50 | <50 | N/C | <50
Vinyl chloride | µg/L | 50 |  |  | 1 | 1 |  |  |  | <50 | <50 | N/C | <50
Bromomethane | µg/L | 50 |  |  | 1 | 1 |  |  |  | <50 | <50 | N/C | <50
Chloroethane | µg/L | 50 |  |  | 1 | 1 |  |  |  | <50 | <50 | N/C | <50
Trichlorofluoromethane | µg/L | 50 |  |  | 1 | 1 |  |  |  | <50 | <50 | N/C | <50
1.1-Dichloroethene | µg/L | 5 |  |  | 1 | 1 |  |  |  | <5 | <5 | N/C | <5
Iodomethane | µg/L | 5 |  |  | 1 | 1 |  |  |  | <5 | <5 | N/C | <5
trans-1.2-Dichloroethene | µg/L | 5 |  |  | 1 | 1 |  |  |  | <5 | <5 | N/C | <5
1.1-Dichloroethane | µg/L | 5 |  |  | 1 | 1 |  |  |  | <5 | <5 | N/C | <5
cis-1.2-Dichloroethene | µg/L | 5 |  |  | 1 | 1 |  |  |  | <5 | <5 | N/C | <5
1.1.1-Trichloroethane | µg/L | 5 |  |  | 1 | 1 |  |  |  | <5 | <5 | N/C | <5
1.1-Dichloropropylene | µg/L | 5 |  |  | 1 | 1 |  |  |  | <5 | <5 | N/C | <5
Carbon Tetrachloride | µg/L | 5 |  |  | 1 | 1 |  |  |  | <5 | <5 | N/C | <5
1.2-Dichloroethane | µg/L | 5 |  |  | 1 | 1 |  |  |  | <5 | <5 | N/C | <5
Trichloroethene | µg/L | 5 |  |  | 1 | 1 |  |  |  | <5 | <5 | N/C | <5
Dibromomethane | µg/L | 5 |  |  | 1 | 1 |  |  |  | <5 | <5 | N/C | <5
1.1.2-Trichloroethane | µg/L | 5 |  | 6500 | 1 | 1 |  |  |  | <5 | <5 | N/C | <5
1.3-Dichloropropane | µg/L | 5 |  |  | 1 | 1 |  |  |  | <5 | <5 | N/C | <5
Tetrachloroethene | µg/L | 5 |  |  | 1 | 1 |  |  |  | <5 | <5 | N/C | <5
1.1.1.2-Tetrachloroethane | µg/L | 5 |  |  | 1 | 1 |  |  |  | <5 | <5 | N/C | <5
trans-1.4-Dichloro-2-butene | µg/L | 5 |  |  | 1 | 1 |  |  |  | <5 | <5 | N/C | <5
cis-1.4-Dichloro-2-butene | µg/L | 5 |  |  | 1 | 1 |  |  |  | <5 | <5 | N/C | <5
1.1.2.2-Tetrachloroethane | µg/L | 5 |  |  | 1 | 1 |  |  |  | <5 | <5 | N/C | <5
1.2.3-Trichloropropane | µg/L | 5 |  |  | 1 | 1 |  |  |  | <5 | <5 | N/C | <5
Pentachloroethane | µg/L | 5 |  |  | 1 | 1 |  |  |  | <5 | <5 | N/C | <5
1.2-Dibromo-3-chloropropane | µg/L | 5 |  |  | 1 | 1 |  |  |  | <5 | <5 | N/C | <5
Hexachlorobutadiene | µg/L | 5 |  |  | 1 | 1 |  |  |  | <5 | <5 | N/C | <5
greater than 95% fresh guideline
*Default Trigger Values for Lowland Rivers
**For TRH Analysis refer to Lab Certificates
Data by: Maree Welch
Checked: Chad Whitburn

## MP3
Analytes | Units | LOR | 95% fresh guideline (min)* | 95% fresh guideline | No of samples required | No. of samples you collected and analysed | Quarterly | Quarterly | Quarterly | Annual | Lowest sample value | Mean of samples | Highest sample value
[7 empty] | 2014-01-22 | 2014-04-10 | 2014-07-08 | 2014-10-08
[7 empty] | Site 3 | Site 3 | Site 3 | Site 3
pH Value | pH Unit | 0.01 | 6.5 | 8 | 4 | 4 | 6.82 | 6.72 | 6.69 | 6.52 | 6.52 | 6.6875 | 6.82
Electrical Conductivity | µS/cm | 1 |  |  | 4 | 4 | 4580 | 4240 | 3810 | 3960 | 3810 | 4147.5 | 4580
Suspended Solids (SS) | mg/L | 1
Hydroxide Alkalinity as CaCO3 | mg/L | 1 |  |  | 4 | 4 | <1 | <1 | <1 | <1 | <1 | N/C | <1
Carbonate Alkalinity as CaCO3 | mg/L | 1 |  |  | 4 | 4 | <1 | <1 | <1 | <1 | <1 | N/C | <1
Bicarbonate Alkalinity as CaCO3 | mg/L | 1 |  |  | 4 | 4 | 679 | 646 | 626 | 665 | 626 | 654 | 679
Total Alkalinity as CaCO3 | mg/L | 1 |  |  | 4 | 4 | 679 | 646 | 626 | 665 | 626 | 654 | 679
Sulphate as SO4 2- | mg/L | 1 |  |  | 4 | 4 | <10 | 2 | 7 | 2 | <10 | N/C | 7
Chloride | mg/L | 1 |  |  | 4 | 4 | 1010 | 869 | 783 | 852 | 783 | 878.5 | 1010
Calcium | mg/L | 1 |  |  | 4 | 4 | 39 | 34 | 29 | 34 | 29 | 34 | 39
Magnesium | mg/L | 1 |  |  | 4 | 4 | 90 | 82 | 77 | 89 | 77 | 84.5 | 90
Sodium | mg/L | 1 |  |  | 4 | 4 | 548 | 485 | 455 | 613 | 455 | 525.25 | 613
Potassium | mg/L | 1 |  |  | 4 | 4 | 66 | 92 | 51 | 74 | 51 | 70.75 | 92
Dissolved Manganese | mg/L | 0.001 |  | 1.9 | 4 | 4 | 0.399 | 0.55 | 0.805 | 0.527 | 0.399 | 0.57025 | 0.805
Dissolved Iron | mg/L | 0.05 |  |  | 4 | 4 | 37.2 | 59.7 | 54.9 | 13.4 | 13.4 | 41.3 | 59.7
Total Manganese | mg/L | 0.001 |  | 1.9
Total Iron | mg/L | 0.05
Fluoride | mg/L | 0.1 |  |  | 4 | 4 | 0.2 | 0.2 | 0.2 | 0.2 | 0.2 | 0.2 | 0.2
Ammonia as N | mg/L | 0.01 |  | 0.9 | 4 | 4 | 71.7 | 67 | 59.2 | 59.2 | 59.2 | 64.275 | 71.7
Nitrite as N | mg/L | 0.01 |  |  | 4 | 4 | <0.10 | <0.01 | <0.01 | <0.01 | <0.10 | N/C | <0.10
Nitrate as N | mg/L | 0.01 |  | 0.7 | 4 | 4 | <0.10 | 0.02 | 0.01 | 0.07 | <0.10 | N/C | 0.07
Nitrite + Nitrate as N | mg/L | 0.01 |  |  | 4 | 4 | <0.10 | 0.02 | 0.01 | 0.07 | <0.10 | N/C | <0.10
Total Anions | meq/L | 0.01 |  |  | 4 | 4 | 42.1 | 37.5 | 34.7 | 37.4 | 34.7 | 37.925 | 42.1
Total Cations | meq/L | 0.01 |  |  | 4 | 4 | 38.9 | 35.1 | 31.8 | 37.6 | 31.8 | 35.85 | 38.9
Ionic Balance | % | 0.01 |  |  | 4 | 4 | 3.91 | 3.25 | 4.38 | 0.26 | 0.26 | 2.95 | 4.38
Total Organic Carbon | mg/L | 1 |  |  | 4 | 4 | 64 | 62 | 51 | 45 | 45 | 55.5 | 64
Biochemical Oxygen Demand | mg/L | 2 |  |  | 1 | 1 |  |  |  | 6 | 6 | 6 | 6
Phenols (Total) | mg/L | 0.05 |  | 0.32 | 4 | 4 | <0.05 | <0.05 | <0.05 | <0.05 | <0.05 | N/C | <0.05
Organochlorine Pesticides (OC)
alpha-BHC | µg/L | 0.5 |  |  | 4 | 4 | <0.5 | <0.5 | <0.5 | <0.010 | <0.010 | N/C | <0.5
Hexachlorobenzene (HCB) | µg/L | 0.5 |  |  | 4 | 4 | <0.5 | <0.5 | <0.5 | <0.010 | <0.010 | N/C | <0.5
beta-BHC | µg/L | 0.5 |  |  | 4 | 4 | <0.5 | <0.5 | <0.5 | <0.010 | <0.010 | N/C | <0.5
gamma-BHC | µg/L | 0.5 |  |  | 4 | 4 | <0.5 | <0.5 | <0.5 | <0.010 | <0.010 | N/C | <0.5
delta-BHC | µg/L | 0.5 |  |  | 4 | 4 | <0.5 | <0.5 | <0.5 | <0.010 | <0.010 | N/C | <0.5
Heptachlor | µg/L | 0.5 |  | 0.09 | 4 | 4 | <0.5 | <0.5 | <0.5 | <0.005 | <0.005 | N/C | <0.5
Aldrin | µg/L | 0.5 |  |  | 4 | 4 | <0.5 | <0.5 | <0.5 | <0.010 | <0.010 | N/C | <0.5
Heptachlor epoxide | µg/L | 0.5 |  |  | 4 | 4 | <0.5 | <0.5 | <0.5 | <0.010 | <0.010 | N/C | <0.5
trans-Chlordane | µg/L | 0.5 |  | 0.08 | 4 | 4 | <0.5 | <0.5 | <0.5 | <0.010 | <0.010 | N/C | <0.5
alpha-Endosulfan | µg/L | 0.5 |  |  | 4 | 4 | <0.5 | <0.5 | <0.5 | <0.010 | <0.010 | N/C | <0.5
cis-Chlordane | µg/L | 0.5 |  | 0.08 | 4 | 4 | <0.5 | <0.5 | <0.5 | <0.010 | <0.010 | N/C | <0.5
Dieldrin | µg/L | 0.5 |  |  | 4 | 4 | <0.5 | <0.5 | <0.5 | <0.010 | <0.010 | N/C | <0.5
4.4’-DDE | µg/L | 0.5 |  |  | 4 | 4 | <0.5 | <0.5 | <0.5 | <0.010 | <0.010 | N/C | <0.5
Endrin | µg/L | 0.5 |  | 0.02 | 4 | 4 | <0.5 | <0.5 | <0.5 | <0.010 | <0.010 | N/C | <0.5
beta-Endosulfan | µg/L | 0.5 |  |  | 4 | 4 | <0.5 | <0.5 | <0.5 | <0.010 | <0.010 | N/C | <0.5
4.4’-DDD | µg/L | 0.5 |  |  | 4 | 4 | <0.5 | <0.5 | <0.5 | <0.010 | <0.010 | N/C | <0.5
Endrin aldehyde | µg/L | 0.5 |  |  | 4 | 4 | <0.5 | <0.5 | <0.5 | <0.010 | <0.010 | N/C | <0.5
Endosulfan sulfate | µg/L | 0.5 |  | 0.2 | 4 | 4 | <0.5 | <0.5 | <0.5 | <0.010 | <0.010 | N/C | <0.5
4.4’-DDT | µg/L | 2 |  | 0.01 | 4 | 4 | <2.0 | <2.0 | <2.0 | <0.010 | <0.010 | N/C | <2.0
Endrin ketone | µg/L | 0.5 |  |  | 4 | 4 | <0.5 | <0.5 | <0.5 | <0.010 | <0.010 | N/C | <0.5
Methoxychlor | µg/L | 2 |  |  | 4 | 4 | <2.0 | <2.0 | <2.0 | <0.010 | <0.010 | N/C | <2.0
Total chlordane (sum) | µg/L | 0.5 |  |  | 4 | 4 | <0.5 | <0.5 | <0.5 | <0.010 | <0.010 | N/C | <0.5
Oxychlordane | µg/L | 0.01 |  | 0.03 | 1 | 1 |  |  |  | <0.010 | <0.010 | N/C | <0.010
Sum of DDD+DDE+DDT | µg/L | 0.5 |  |  | 4 | 4 | <0.5 | <0.5 | <0.5 | <0.010 | <0.010 | N/C | <0.5
Endosulfan (sum) | µg/L | 0.01 |  | 0.03 | 1 | 1 |  |  |  | <0.010 | <0.010 | N/C | <0.010
Sum of Aldrin + Dieldrin | µg/L | 0.5 |  |  | 4 | 4 | <0.5 | <0.5 | <0.5 | <0.010 | <0.010 | N/C | <0.5
Total Metals
Aluminium | mg/L | 0.01 |  | 0.055 | 1 | 1 |  |  |  | 12.3 | 12.3 | 12.3 | 12.3
Arsenic | mg/L | 0.001 |  | 0.013 | 1 | 1 |  |  |  | 0.01 | 0.01 | 0.01 | 0.01
Barium | mg/L | 0.001 |  |  | 1 | 1 |  |  |  | 0.905 | 0.905 | 0.905 | 0.905
Cadmium | mg/L | 0.0001 |  | 0.0002 | 1 | 1 |  |  |  | <0.0001 | <0.0001 | N/C | <0.0001
Chromium | mg/L | 0.001 |  | 0.001 | 1 | 1 |  |  |  | 0.013 | 0.013 | 0.013 | 0.013
Cobalt | mg/L | 0.001 |  |  | 1 | 1 |  |  |  | 0.004 | 0.004 | 0.004 | 0.004
Copper | mg/L | 0.001 |  | 0.0014 | 1 | 1 |  |  |  | 0.012 | 0.012 | 0.012 | 0.012
Lead | mg/L | 0.001 |  | 0.0034 | 1 | 1 |  |  |  | 0.034 | 0.034 | 0.034 | 0.034
Mercury | mg/L | 0.0001 |  | 0.0006 | 1 | 1 |  |  |  | 0.0002 | 0.0002 | 0.0002 | 0.0002
Zinc | mg/L | 0.005 |  | 0.008 | 1 | 1 |  |  |  | 0.042 | 0.042 | 0.042 | 0.042
BTEXN
Benzene | µg/L | 1 |  | 950 | 1 | 1 |  |  |  | <1 | <1 | N/C | <1
Toluene | µg/L | 5 |  |  | 1 | 1 |  |  |  | <2 | <2 | N/C | <2
Ethylbenzene | µg/L | 2 |  |  | 1 | 1 |  |  |  | <2 | <2 | N/C | <2
meta- & para -Xylene | µg/L | 2 |  |  | 1 | 1 |  |  |  | <2 | <2 | N/C | <2
ortho-Xlyene | µg/L | 2 |  |  | 1 | 1 |  |  |  | <2 | <2 | N/C | <2
Total Xylenes | µg/L | 1 |  |  | 1 | 1 |  |  |  | <2 | <2 | N/C | <2
Sum of BTEX | µg/L | 1 |  |  | 1 | 1 |  |  |  | <1 | <1 | N/C | <1
Naphthalene | µg/L | 5 |  |  | 1 | 1 |  |  |  | <5 | <5 | N/C | <5
Total Polychlorinated biphenyls | µg/L | 1 |  |  | 1 | 1 |  |  |  | <1 | <1 | N/C | <1
Monocyclic Aromatic Hydrocarbons
Styrene | µg/L | 5 |  |  | 1 | 1 |  |  |  | <5 | <5 | N/C | <5
Isopropylbenzene | µg/L | 5 |  |  | 1 | 1 |  |  |  | <5 | <5 | N/C | <5
n-Propylbenzene | µg/L | 5 |  |  | 1 | 1 |  |  |  | <5 | <5 | N/C | <5
1.3.5-Trimethylbenzene | µg/L | 5 |  |  | 1 | 1 |  |  |  | <5 | <5 | N/C | <5
sec-Butylbenzene | µg/L | 5 |  |  | 1 | 1 |  |  |  | <5 | <5 | N/C | <5
1.2.4-Trimethylbenzene | µg/L | 5 |  |  | 1 | 1 |  |  |  | <5 | <5 | N/C | <5
tert-Butylbenzene | µg/L | 5 |  |  | 1 | 1 |  |  |  | <5 | <5 | N/C | <5
p-Isopropyltoluene | µg/L | 5 |  |  | 1 | 1 |  |  |  | <5 | <5 | N/C | <5
n-Butylbenzene | µg/L | 5 |  |  | 1 | 1 |  |  |  | <5 | <5 | N/C | <5
Sulfonated Compounds
Carbon disulfide | µg/L | 5 |  |  | 1 | 1 |  |  |  | <5 | <5 | N/C | <5
Fumigants
2.2-Dichloropropane | µg/L | 5 |  |  | 1 | 1 |  |  |  | <5 | <5 | N/C | <5
1.2-Dichloropropane | µg/L | 5 |  |  | 1 | 1 |  |  |  | <5 | <5 | N/C | <5
cis-1.3-Dichloropropylene | µg/L | 5 |  |  | 1 | 1 |  |  |  | <5 | <5 | N/C | <5
trans-1.3-Dichloropropylene | µg/L | 5 |  |  | 1 | 1 |  |  |  | <5 | <5 | N/C | <5
1.2 Dibromoethane(EDB) | µg/L | 5 | [7 empty] | <5 | <5 | N/C | <5
Oxygenated compounds
Vinyl Acetate | µg/L | 50 |  |  | 1 | 1 |  |  |  | <50 | <50 | N/C | <50
2- Butanone | µg/L | 50 |  |  | 1 | 1 |  |  |  | <50 | <50 | N/C | <50
4-Methyl-2-pentanone (MIBK) | µg/L | 50 |  |  | 1 | 1 |  |  |  | <50 | <50 | N/C | <50
2-Hexanone(MBK) | µg/L | 50 |  |  | 1 | 1 |  |  |  | <50 | <50 | N/C | <50
Total Dissolved Solids @180°C | mg/L | 1 |  |  | 1 | 1 |  |  |  | 1730 | 1730 | 1730 | 1730
Phosphate | mg/L | 0.01 |  |  | 1 | 1 |  |  |  | <0.01 | <0.01 | N/C | <0.01
Total Petroleum Hydrocarbons**
C6 - C9 Fraction | µg/L | 20 |  |  | 1 | 1 |  |  |  | <20 | <20 | N/C | <20
C10 - C14 Fraction | µg/L | 50 |  |  | 1 | 1 |  |  |  | 90 | 90 | 90 | 90
C15 - C28 Fraction | µg/L | 100 |  |  | 1 | 1 |  |  |  | 540 | 540 | 540 | 540
C29 - C36 Fraction | µg/L | 50 |  |  | 1 | 1 |  |  |  | <50 | <50 | N/C | <50
C10-C36 TOTAL | µg/L | 50 |  |  | 1 | 1 |  |  |  | 630 | 630 | 630 | 630
Polynuclear Aromatic Hydrocarbons
Naphthalene | µg/L | 1 |  | 16 | 1 | 1 |  |  |  | <1.0 | <1.0 | N/C | <1.0
Acenaphthylene | µg/L | 1 |  |  | 1 | 1 |  |  |  | <1.0 | <1.0 | N/C | <1.0
Acenaphthene | µg/L | 1 |  |  | 1 | 1 |  |  |  | <1.0 | <1.0 | N/C | <1.0
Fluorene | µg/L | 1 |  |  | 1 | 1 |  |  |  | <1.0 | <1.0 | N/C | <1.0
Phenanthrene | µg/L | 1 |  |  | 1 | 1 |  |  |  | <1.0 | <1.0 | N/C | <1.0
Anthracene | µg/L | 1 |  |  | 1 | 1 |  |  |  | <1.0 | <1.0 | N/C | <1.0
Fluoranthene | µg/L | 1 |  |  | 1 | 1 |  |  |  | <1.0 | <1.0 | N/C | <1.0
Pyrene | µg/L | 1 |  |  | 1 | 1 |  |  |  | <1.0 | <1.0 | N/C | <1.0
Benz(a)anthracene | µg/L | 1 |  |  | 1 | 1 |  |  |  | <1.0 | <1.0 | N/C | <1.0
Chrysene | µg/L | 1 |  |  | 1 | 1 |  |  |  | <1.0 | <1.0 | N/C | <1.0
Benzo(b+j)fluoranthene | µg/L | 1 |  |  | 1 | 1 |  |  |  | <1.0 | <1.0 | N/C | <1.0
Benzo(k)fluoranthene | µg/L | 1 |  |  | 1 | 1 |  |  |  | <1.0 | <1.0 | N/C | <1.0
Benzo(a)pyrene | µg/L | 0.5 |  |  | 1 | 1 |  |  |  | <0.5 | <0.5 | N/C | <0.5
Indeno(1.2.3.cd)pyrene | µg/L | 1 |  |  | 1 | 1 |  |  |  | <1.0 | <1.0 | N/C | <1.0
Dibenz(a.h)anthracene | µg/L | 1 |  |  | 1 | 1 |  |  |  | <1.0 | <1.0 | N/C | <1.0
Benzo(g.h.i)perylene | µg/L | 1 |  |  | 1 | 1 |  |  |  | <1.0 | <1.0 | N/C | <1.0
Organophosphorus Pesticides (OP)
Dichlorvos | µg/L | 0.5 |  |  | 1 | 1 |  |  |  | <0.5 | <0.5 | N/C | <0.5
Demeton-S-methyl | µg/L | 0.5 |  |  | 1 | 1 |  |  |  | <0.5 | <0.5 | N/C | <0.5
Monocrotophos | µg/L | 2 |  |  | 1 | 1 |  |  |  | <2.0 | <2.0 | N/C | <2.0
Dimethoate | µg/L | 0.5 |  |  | 1 | 1 |  |  |  | <0.5 | <0.5 | N/C | <0.5
Diazinon | µg/L | 0.5 |  |  | 1 | 1 |  |  |  | <0.5 | <0.5 | N/C | <0.5
Chlorpyrifos-methyl | µg/L | 0.5 |  |  | 1 | 1 |  |  |  | <0.5 | <0.5 | N/C | <0.5
Parathion-methyl | µg/L | 2 |  |  | 1 | 1 |  |  |  | <2.0 | <2.0 | N/C | <2.0
Malathion | µg/L | 0.5 |  |  | 1 | 1 |  |  |  | <0.5 | <0.5 | N/C | <0.5
Fenthion | µg/L | 0.5 |  |  | 1 | 1 |  |  |  | <0.5 | <0.5 | N/C | <0.5
Chlorpyrifos | µg/L | 0.5 |  | 0.01 | 1 | 1 |  |  |  | <0.5 | <0.5 | N/C | <0.5
Parathion | µg/L | 2 |  | 0.004 | 1 | 1 |  |  |  | <2.0 | <2.0 | N/C | <2.0
Pirimphos-ethyl | µg/L | 0.5 |  |  | 1 | 1 |  |  |  | <0.5 | <0.5 | N/C | <0.5
Chlorfenvinphos | µg/L | 0.5 |  |  | 1 | 1 |  |  |  | <0.5 | <0.5 | N/C | <0.5
Bromophos-ethyl | µg/L | 0.5 |  |  | 1 | 1 |  |  |  | <0.5 | <0.5 | N/C | <0.5
Fenamiphos | µg/L | 0.5 |  |  | 1 | 1 |  |  |  | <0.5 | <0.5 | N/C | <0.5
Prothiofos | µg/L | 0.5 |  |  | 1 | 1 |  |  |  | <0.5 | <0.5 | N/C | <0.5
Ethion | µg/L | 0.5 |  |  | 1 | 1 |  |  |  | <0.5 | <0.5 | N/C | <0.5
Carbophenothion | µg/L | 0.5 |  |  | 1 | 1 |  |  |  | <0.5 | <0.5 | N/C | <0.5
Azinphos Methyl | µg/L | 0.5 |  | 0.02 | 1 | 1 |  |  |  | <0.5 | <0.5 | N/C | <0.5
Hexavalent Chromium | mg/L | 0.01 |  | 0.001 | 1 | 1 |  |  |  | <0.01 | <0.01 | N/C | <0.01
Halogenated Aromatic Compounds
Chlorobenzene | µg/L | 5 |  |  | 1 | 1 |  |  |  | <5 | <5 | N/C | <5
Bromobenzene | µg/L | 5 |  |  | 1 | 1 |  |  |  | <5 | <5 | N/C | <5
2-Chlorotoluene | µg/L | 5 |  |  | 1 | 1 |  |  |  | <5 | <5 | N/C | <5
4-Chlorotoluene | µg/L | 5 |  |  | 1 | 1 |  |  |  | <5 | <5 | N/C | <5
1.3-Dichlorobenzene | µg/L | 5 |  |  | 1 | 1 |  |  |  | <5 | <5 | N/C | <5
1.4-Dichlorobenzene | µg/L | 5 |  |  | 1 | 1 |  |  |  | <5 | <5 | N/C | <5
1.2-Dichlorobenzene | µg/L | 5 |  |  | 1 | 1 |  |  |  | <5 | <5 | N/C | <5
1.2.4--Trichlorobenzene | µg/L | 5 |  |  | 1 | 1 |  |  |  | <5 | <5 | N/C | <5
1.2.3--Trichlorobenzene | µg/L | 5 |  |  | 1 | 1 |  |  |  | <5 | <5 | N/C | <5
Trihalomethanes
Chloroform | µg/L | 5 |  |  | 1 | 1 |  |  |  | <5 | <5 | N/C | <5
Bromodichloromethane | µg/L | 5 |  |  | 1 | 1 |  |  |  | <5 | <5 | N/C | <5
Dibromochloromethane | µg/L | 5 |  |  | 1 | 1 |  |  |  | <5 | <5 | N/C | <5
Bromoform | µg/L | 5 |  |  | 1 | 1 |  |  |  | <5 | <5 | N/C | <5
Halogenated Aliphatic Compounds
Dichlorodifluoromethane | µg/L | 50 |  |  | 1 | 1 |  |  |  | <50 | <50 | N/C | <50
Chloromethane | µg/L | 50 |  |  | 1 | 1 |  |  |  | <50 | <50 | N/C | <50
Vinyl chloride | µg/L | 50 |  |  | 1 | 1 |  |  |  | <50 | <50 | N/C | <50
Bromomethane | µg/L | 50 |  |  | 1 | 1 |  |  |  | <50 | <50 | N/C | <50
Chloroethane | µg/L | 50 |  |  | 1 | 1 |  |  |  | <50 | <50 | N/C | <50
Trichlorofluoromethane | µg/L | 50 |  |  | 1 | 1 |  |  |  | <50 | <50 | N/C | <50
1.1-Dichloroethene | µg/L | 5 |  |  | 1 | 1 |  |  |  | <50 | <50 | N/C | <50
Iodomethane | µg/L | 5 |  |  | 1 | 1 |  |  |  | <5 | <5 | N/C | <5
trans-1.2-Dichloroethene | µg/L | 5 |  |  | 1 | 1 |  |  |  | <5 | <5 | N/C | <5
1.1-Dichloroethane | µg/L | 5 |  |  | 1 | 1 |  |  |  | <5 | <5 | N/C | <5
cis-1.2-Dichloroethene | µg/L | 5 |  |  | 1 | 1 |  |  |  | <5 | <5 | N/C | <5
1.1.1-Trichloroethane | µg/L | 5 |  |  | 1 | 1 |  |  |  | <5 | <5 | N/C | <5
1.1-Dichloropropylene | µg/L | 5 |  |  | 1 | 1 |  |  |  | <5 | <5 | N/C | <5
Carbon Tetrachloride | µg/L | 5 |  |  | 1 | 1 |  |  |  | <5 | <5 | N/C | <5
1.2-Dichloroethane | µg/L | 5 |  |  | 1 | 1 |  |  |  | <5 | <5 | N/C | <5
Trichloroethene | µg/L | 5 |  |  | 1 | 1 |  |  |  | <5 | <5 | N/C | <5
Dibromomethane | µg/L | 5 |  |  | 1 | 1 |  |  |  | <5 | <5 | N/C | <5
1.1.2-Trichloroethane | µg/L | 5 |  | 6500 | 1 | 1 |  |  |  | <5 | <5 | N/C | <5
1.3-Dichloropropane | µg/L | 5 |  |  | 1 | 1 |  |  |  | <5 | <5 | N/C | <5
Tetrachloroethene | µg/L | 5 |  |  | 1 | 1 |  |  |  | <5 | <5 | N/C | <5
1.1.1.2-Tetrachloroethane | µg/L | 5 |  |  | 1 | 1 |  |  |  | <5 | <5 | N/C | <5
trans-1.4-Dichloro-2-butene | µg/L | 5 |  |  | 1 | 1 |  |  |  | <5 | <5 | N/C | <5
cis-1.4-Dichloro-2-butene | µg/L | 5 |  |  | 1 | 1 |  |  |  | <5 | <5 | N/C | <5
1.1.2.2-Tetrachloroethane | µg/L | 5 |  |  | 1 | 1 |  |  |  | <5 | <5 | N/C | <5
1.2.3-Trichloropropane | µg/L | 5 |  |  | 1 | 1 |  |  |  | <5 | <5 | N/C | <5
Pentachloroethane | µg/L | 5 |  |  | 1 | 1 |  |  |  | <5 | <5 | N/C | <5
1.2-Dibromo-3-chloropropane | µg/L | 5 |  |  | 1 | 1 |  |  |  | <5 | <5 | N/C | <5
Hexachlorobutadiene | µg/L | 5 |  |  | 1 | 1 |  |  |  | <5 | <5 | N/C | <5
<5
greater than 95% fresh guideline
*Default Trigger Values for Lowland Rivers
**For TRH Analysis refer to Lab Certificates
Data by: Maree Welch
Checked: Chad Whitburn

## MP4
Analytes | Units | LOR | 95% fresh guideline (min)* | 95% fresh guideline | No of samples required | No. of samples you collected and analysed | Quarterly | Quarterly | Quarterly | Annual | Lowest sample value | Mean of samples | Highest sample value
[7 empty] | 2014-01-22 | 2014-04-10 | 2014-07-08 | 2014-10-08
[7 empty] | Site 4 | Site 4 | Site 4 | Site 4
pH Value | pH Unit | 0.01 | 6.5 | 8 | 4 | 4 | 6.12 | 6.28 | 6.33 | 6.09 | 6.09 | 6.205 | 6.33
Electrical Conductivity | µS/cm | 1 |  |  | 4 | 4 | 2160 | 2310 | 2040 | 2140 | 2040 | 2162.5 | 2310
Suspended Solids (SS) | mg/L | 1
Hydroxide Alkalinity as CaCO3 | mg/L | 1 |  |  | 4 | 4 | <1 | <1 | <1 | <1 | <1 | N/C | <1
Carbonate Alkalinity as CaCO3 | mg/L | 1 |  |  | 4 | 4 | <1 | <1 | <1 | <1 | <1 | N/C | <1
Bicarbonate Alkalinity as CaCO3 | mg/L | 1 |  |  | 4 | 4 | 23 | 153 | 120 | 82 | 23 | 94.5 | 153
Total Alkalinity as CaCO3 | mg/L | 1 |  |  | 4 | 4 | 23 | 153 | 120 | 82 | 23 | 94.5 | 153
Sulphate as SO4 2- | mg/L | 1 |  |  | 4 | 4 | 27 | 3 | 15 | 18 | 3 | 15.75 | 27
Chloride | mg/L | 1 |  |  | 4 | 4 | 625 | 621 | 523 | 589 | 523 | 589.5 | 625
Calcium | mg/L | 1 |  |  | 4 | 4 | 5 | 5 | 14 | 6 | 5 | 7.5 | 14
Magnesium | mg/L | 1 |  |  | 4 | 4 | 44 | 44 | 42 | 46 | 42 | 44 | 46
Sodium | mg/L | 1 |  |  | 4 | 4 | 298 | 288 | 254 | 300 | 254 | 285 | 300
Potassium | mg/L | 1 |  |  | 4 | 4 | 11 | 9 | 9 | 8 | 8 | 9.25 | 11
Dissolved Manganese | mg/L | 0.001 |  | 1.9 | 4 | 4 | 0.121 | 0.18 | 0.287 | 0.164 | 0.121 | 0.188 | 0.287
Dissolved Iron | mg/L | 0.05 |  |  | 4 | 4 | 40.6 | 86.2 | 45.6 | 33.3 | 33.3 | 51.425 | 86.2
Total Manganese | mg/L | 0.001 |  | 1.9 |  | 0
Total Iron | mg/L | 0.05 |  |  |  | 0
Fluoride | mg/L | 0.1 |  |  | 4 | 4 | 0.1 | <0.1 | 0.1 | 0.1 | <0.1 | N/C | 0.1
Ammonia as N | mg/L | 0.01 |  | 0.9 | 4 | 4 | 1.36 | 3.04 | 1.61 | 1.76 | 1.36 | 1.9425 | 3.04
Nitrite as N | mg/L | 0.01 |  |  | 4 | 4 | <0.01 | <0.01 | <0.01 | <0.01 | <0.01 | N/C | <0.01
Nitrate as N | mg/L | 0.01 |  | 0.7 | 4 | 4 | 0.02 | 0.03 | <0.01 | 0.02 | <0.01 | N/C | 0.03
Nitrite + Nitrate as N | mg/L | 0.01 |  |  | 4 | 4 | 0.02 | 0.03 | <0.01 | 0.02 | 0.02 | 0.023333 | 0.03
Total Anions | meq/L | 0.01 |  |  | 4 | 4 | 18.6 | 20.6 | 17.5 | 18.6 | 17.5 | 18.825 | 20.6
Total Cations | meq/L | 0.01 |  |  | 4 | 4 | 17.1 | 21.2 | 17.9 | 17.3 | 17.1 | 18.375 | 21.2
Ionic Balance | % | 0.01 |  |  | 4 | 4 | 4.31 | 1.45 | 1.24 | 3.6 | 1.24 | 2.65 | 4.31
Total Organic Carbon | mg/L | 1 |  |  | 4 | 4 | 16 | 17 | 13 | 14 | 13 | 15 | 17
Biochemical Oxygen Demand | mg/L | 2 |  |  | 1 | 1 |  |  |  | 5 | 5 | 5 | 5
Phenols (Total) | mg/L | 0.05 |  | 0.32 | 4 | 4 | <0.05 | <0.05 | <0.05 | <0.05 | <0.05 | N/C | <0.05
Organochlorine Pesticides (OC)
alpha-BHC | µg/L | 0.5 |  |  | 4 | 4 | <0.5 | <0.5 | <0.5 | <0.010 | <0.010 | N/C | <0.5
Hexachlorobenzene (HCB) | µg/L | 0.5 |  |  | 4 | 4 | <0.5 | <0.5 | <0.5 | <0.010 | <0.010 | N/C | <0.5
beta-BHC | µg/L | 0.5 |  |  | 4 | 4 | <0.5 | <0.5 | <0.5 | <0.010 | <0.010 | N/C | <0.5
gamma-BHC | µg/L | 0.5 |  |  | 4 | 4 | <0.5 | <0.5 | <0.5 | <0.010 | <0.010 | N/C | <0.5
delta-BHC | µg/L | 0.5 |  |  | 4 | 4 | <0.5 | <0.5 | <0.5 | <0.010 | <0.010 | N/C | <0.5
Heptachlor | µg/L | 0.5 |  | 0.09 | 4 | 4 | <0.5 | <0.5 | <0.5 | <0.005 | <0.005 | N/C | <0.5
Aldrin | µg/L | 0.5 |  |  | 4 | 4 | <0.5 | <0.5 | <0.5 | <0.010 | <0.010 | N/C | <0.5
Heptachlor epoxide | µg/L | 0.5 |  |  | 4 | 4 | <0.5 | <0.5 | <0.5 | <0.010 | <0.010 | N/C | <0.5
trans-Chlordane | µg/L | 0.5 |  | 0.08 | 4 | 4 | <0.5 | <0.5 | <0.5 | <0.010 | <0.010 | N/C | <0.5
alpha-Endosulfan | µg/L | 0.5 |  |  | 4 | 4 | <0.5 | <0.5 | <0.5 | <0.010 | <0.010 | N/C | <0.5
cis-Chlordane | µg/L | 0.5 |  | 0.08 | 4 | 4 | <0.5 | <0.5 | <0.5 | <0.010 | <0.010 | N/C | <0.5
Dieldrin | µg/L | 0.5 |  |  | 4 | 4 | <0.5 | <0.5 | <0.5 | <0.010 | <0.010 | N/C | <0.5
4.4’-DDE | µg/L | 0.5 |  |  | 4 | 4 | <0.5 | <0.5 | <0.5 | <0.010 | <0.010 | N/C | <0.5
Endrin | µg/L | 0.5 |  | 0.02 | 4 | 4 | <0.5 | <0.5 | <0.5 | <0.010 | <0.010 | N/C | <0.5
beta-Endosulfan | µg/L | 0.5 |  |  | 4 | 4 | <0.5 | <0.5 | <0.5 | <0.010 | <0.010 | N/C | <0.5
4.4’-DDD | µg/L | 0.5 |  |  | 4 | 4 | <0.5 | <0.5 | <0.5 | <0.010 | <0.010 | N/C | <0.5
Endrin aldehyde | µg/L | 0.5 |  |  | 4 | 4 | <0.5 | <0.5 | <0.5 | <0.010 | <0.010 | N/C | <0.5
Endosulfan sulfate | µg/L | 0.5 |  | 0.2 | 4 | 4 | <0.5 | <0.5 | <0.5 | <0.010 | <0.010 | N/C | <0.5
4.4’-DDT | µg/L | 2 |  | 0.01 | 4 | 4 | <2.0 | <2.0 | <2.0 | <0.010 | <0.010 | N/C | <2.0
Endrin ketone | µg/L | 0.5 |  |  | 4 | 4 | <0.5 | <0.5 | <0.5 | <0.010 | <0.010 | N/C | <0.5
Methoxychlor | µg/L | 2 |  |  | 4 | 4 | <2.0 | <2.0 | <2.0 | <0.010 | <0.010 | N/C | <2.0
Total chlordane (sum) | µg/L | 0.5 |  |  | 4 | 4 | <0.5 | <0.5 | <0.5 | <0.010 | <0.010 | N/C | <0.5
Oxychlordane | µg/L | 0.01 |  | 0.03 | [5 empty] | <0.010 | <0.010 | N/C | <0.010
Sum of DDD+DDE+DDT | µg/L | 0.5 |  |  | 4 | 4 | <0.5 | <0.5 | <0.5 | <0.010 | <0.010 | N/C | <0.5
Endosulfan (sum) | µg/L | 0.01 |  | 0.03 | [5 empty] | <0.010 | <0.010 | N/C | <0.010
Sum of Aldrin + Dieldrin | µg/L | 0.5 |  |  | 4 | 4 | <0.5 | <0.5 | <0.5 | <0.010 | <0.010 | N/C | <0.5
Total Metals
Aluminium | mg/L | 0.01 |  | 0.055 | 1 | 1 |  |  |  | 17.5 | 17.5 | 17.5 | 17.5
Arsenic | mg/L | 0.001 |  | 0.013 | 1 | 1 |  |  |  | 0.011 | 0.011 | 0.011 | 0.011
Barium | mg/L | 0.001 |  |  | 1 | 1 |  |  |  | 0.48 | 0.48 | 0.48 | 0.48
Cadmium | mg/L | 0.0001 |  | 0.0002 | 1 | 1 |  |  |  | <0.0001 | <0.0001 | N/C | <0.0001
Chromium | mg/L | 0.001 |  | 0.001 | 1 | 1 |  |  |  | 0.014 | 0.014 | 0.014 | 0.014
Cobalt | mg/L | 0.001 |  |  | 1 | 1 |  |  |  | <0.001 | <0.0001 | N/C | <0.0001
Copper | mg/L | 0.001 |  | 0.0014 | 1 | 1 |  |  |  | 0.008 | 0.008 | 0.008 | 0.008
Lead | mg/L | 0.001 |  | 0.0034 | 1 | 1 |  |  |  | 0.049 | 0.049 | 0.049 | 0.049
Mercury | mg/L | 0.0001 |  | 0.0006 | 1 | 1 |  |  |  | <0.0001 | <0.0001 | N/C | <0.0001
Zinc | mg/L | 0.005 |  | 0.008 | 1 | 1 |  |  |  | 0.072 | 0.072 | 0.072 | 0.072
BTEXN
Benzene | µg/L | 1 |  | 950 | 1 | 1 |  |  |  | <1 | <1 | N/C | <1
Toluene | µg/L | 5 |  |  | 1 | 1 |  |  |  | <2 | <2 | N/C | <2
Ethylbenzene | µg/L | 2 |  |  | 1 | 1 |  |  |  | <2 | <2 | N/C | <2
meta- & para -Xylene | µg/L | 2 |  |  | 1 | 1 |  |  |  | <2 | <2 | N/C | <2
ortho-Xlyene | µg/L | 2 |  |  | 1 | 1 |  |  |  | <2 | <2 | N/C | <2
Total Xylenes | µg/L | 1 |  |  | 1 | 1 |  |  |  | <2 | <2 | N/C | <2
Sum of BTEX | µg/L | 1 |  |  | 1 | 1 |  |  |  | <1 | <1 | N/C | <1
Naphthalene | µg/L | 5 |  |  | 1 | 1 |  |  |  | <5 | <5 | N/C | <5
Total Polychlorinated biphenyls | µg/L | 1 |  |  | 1 | 1 |  |  |  | <1 | <1 | N/C | <1
Monocyclic Aromatic Hydrocarbons
Styrene | µg/L | 5 |  |  | 1 | 1 |  |  |  | <5 | <5 | N/C | <5
Isopropylbenzene | µg/L | 5 |  |  | 1 | 1 |  |  |  | <5 | <5 | N/C | <5
n-Propylbenzene | µg/L | 5 |  |  | 1 | 1 |  |  |  | <5 | <5 | N/C | <5
1.3.5-Trimethylbenzene | µg/L | 5 |  |  | 1 | 1 |  |  |  | <5 | <5 | N/C | <5
sec-Butylbenzene | µg/L | 5 |  |  | 1 | 1 |  |  |  | <5 | <5 | N/C | <5
1.2.4-Trimethylbenzene | µg/L | 5 |  |  | 1 | 1 |  |  |  | <5 | <5 | N/C | <5
tert-Butylbenzene | µg/L | 5 |  |  | 1 | 1 |  |  |  | <5 | <5 | N/C | <5
p-Isopropyltoluene | µg/L | 5 |  |  | 1 | 1 |  |  |  | <5 | <5 | N/C | <5
n-Butylbenzene | µg/L | 5 |  |  | 1 | 1 |  |  |  | <5 | <5 | N/C | <5
Sulfonated Compounds
Carbon disulfide | µg/L | 5 |  |  | 1 | 1 |  |  |  | <5 | <5 | N/C | <5
Fumigants
2.2-Dichloropropane | µg/L | 5 |  |  | 1 | 1 |  |  |  | <5 | <5 | N/C | <5
1.2-Dichloropropane | µg/L | 5 |  |  | 1 | 1 |  |  |  | <5 | <5 | N/C | <5
cis-1.3-Dichloropropylene | µg/L | 5 |  |  | 1 | 1 |  |  |  | <5 | <5 | N/C | <5
trans-1.3-Dichloropropylene | µg/L | 5 |  |  | 1 | 1 |  |  |  | <5 | <5 | N/C | <5
1.2 Dibromoethane(EDB) | µg/L | 5 |  |  | 1 | 1 |  |  |  | <5 | <5 | N/C | <5
Oxygenated compounds
Vinyl Acetate | µg/L | 50 |  |  | 1 | 1 |  |  |  | <50 | <50 | N/C | <50
2- Butanone | µg/L | 50 |  |  | 1 | 1 |  |  |  | <50 | <50 | N/C | <50
4-Methyl-2-pentanone (MIBK) | µg/L | 50 |  |  | 1 | 1 |  |  |  | <50 | <50 | N/C | <50
2-Hexanone(MBK) | µg/L | 50 |  |  | 1 | 1 |  |  |  | <50 | <50 | N/C | <50
Total Dissolved Solids @180°C | mg/L | 1 |  |  | 1 | 1 |  |  |  | 1160 | 1160 | 1160 | 1160
Phosphate | mg/L | 0.01 |  |  | 1 | 1 |  |  |  | <0.01 | <0.01 | N/C | <0.01
Total Petroleum Hydrocarbons**
C6 - C9 Fraction | µg/L | 20 |  |  | 1 | 1 |  |  |  | <20 | <20 | N/C | <20
C10 - C14 Fraction | µg/L | 50 |  |  | 1 | 1 |  |  |  | <50 | <50 | N/C | <50
C15 - C28 Fraction | µg/L | 100 |  |  | 1 | 1 |  |  |  | <100 | <100 | N/C | <100
C29 - C36 Fraction | µg/L | 50 |  |  | 1 | 1 |  |  |  | <50 | <50 | N/C | <50
C10-C36 TOTAL | µg/L | 50 |  |  | 1 | 1 |  |  |  | <50 | <50 | N/C | <50
Polynuclear Aromatic Hydrocarbons
Naphthalene | µg/L | 1 |  | 16 | 1 | 1 |  |  |  | <1.0 | <1.0 | N/C | <1.0
Acenaphthylene | µg/L | 1 |  |  | 1 | 1 |  |  |  | <1.0 | <1.0 | N/C | <1.0
Acenaphthene | µg/L | 1 |  |  | 1 | 1 |  |  |  | <1.0 | <1.0 | N/C | <1.0
Fluorene | µg/L | 1 |  |  | 1 | 1 |  |  |  | <1.0 | <1.0 | N/C | <1.0
Phenanthrene | µg/L | 1 |  |  | 1 | 1 |  |  |  | <1.0 | <1.0 | N/C | <1.0
Anthracene | µg/L | 1 |  |  | 1 | 1 |  |  |  | <1.0 | <1.0 | N/C | <1.0
Fluoranthene | µg/L | 1 |  |  | 1 | 1 |  |  |  | <1.0 | <1.0 | N/C | <1.0
Pyrene | µg/L | 1 |  |  | 1 | 1 |  |  |  | <1.0 | <1.0 | N/C | <1.0
Benz(a)anthracene | µg/L | 1 |  |  | 1 | 1 |  |  |  | <1.0 | <1.0 | N/C | <1.0
Chrysene | µg/L | 1 |  |  | 1 | 1 |  |  |  | <1.0 | <1.0 | N/C | <1.0
Benzo(b+j)fluoranthene | µg/L | 1 |  |  | 1 | 1 |  |  |  | <1.0 | <1.0 | N/C | <1.0
Benzo(k)fluoranthene | µg/L | 1 |  |  | 1 | 1 |  |  |  | <1.0 | <1.0 | N/C | <1.0
Benzo(a)pyrene | µg/L | 0.5 |  |  | 1 | 1 |  |  |  | <0.5 | <0.5 | N/C | <0.5
Indeno(1.2.3.cd)pyrene | µg/L | 1 |  |  | 1 | 1 |  |  |  | <1.0 | <1.0 | N/C | <1.0
Dibenz(a.h)anthracene | µg/L | 1 |  |  | 1 | 1 |  |  |  | <1.0 | <1.0 | N/C | <1.0
Benzo(g.h.i)perylene | µg/L | 1 |  |  | 1 | 1 |  |  |  | <1.0 | <1.0 | N/C | <1.0
Organophosphorus Pesticides (OP)
Dichlorvos | µg/L | 0.5 |  |  | 1 | 1 |  |  |  | <0.5 | <0.5 | N/C | <0.5
Demeton-S-methyl | µg/L | 0.5 |  |  | 1 | 1 |  |  |  | <0.5 | <0.5 | N/C | <0.5
Monocrotophos | µg/L | 2 |  |  | 1 | 1 |  |  |  | <2.0 | <2.0 | N/C | <2.0
Dimethoate | µg/L | 0.5 |  |  | 1 | 1 |  |  |  | <0.5 | <0.5 | N/C | <0.5
Diazinon | µg/L | 0.5 |  |  | 1 | 1 |  |  |  | <0.5 | <0.5 | N/C | <0.5
Chlorpyrifos-menthyl | µg/L | 0.5 |  |  | 1 | 1 |  |  |  | <0.5 | <0.5 | N/C | <0.5
Parathion-methyl | µg/L | 2 |  |  | 1 | 1 |  |  |  | <2.0 | <2.0 | N/C | <2.0
Malathion | µg/L | 0.5 |  |  | 1 | 1 |  |  |  | <0.5 | <0.5 | N/C | <0.5
Fenthion | µg/L | 0.5 |  |  | 1 | 1 |  |  |  | <0.5 | <0.5 | N/C | <0.5
Chlorpyrifos | µg/L | 0.5 |  | 0.01 | 1 | 1 |  |  |  | <0.5 | <0.5 | N/C | <0.5
Parathion | µg/L | 2 |  | 0.004 | 1 | 1 |  |  |  | <2.0 | <2.0 | N/C | <2.0
Pirimphos-ethyl | µg/L | 0.5 |  |  | 1 | 1 |  |  |  | <0.5 | <0.5 | N/C | <0.5
Chlorfenvinphos | µg/L | 0.5 |  |  | 1 | 1 |  |  |  | <0.5 | <0.5 | N/C | <0.5
Bromophos-ethyl | µg/L | 0.5 |  |  | 1 | 1 |  |  |  | <0.5 | <0.5 | N/C | <0.5
Fenamiphos | µg/L | 0.5 |  |  | 1 | 1 |  |  |  | <0.5 | <0.5 | N/C | <0.5
Prothiofos | µg/L | 0.5 |  |  | 1 | 1 |  |  |  | <0.5 | <0.5 | N/C | <0.5
Ethion | µg/L | 0.5 |  |  | 1 | 1 |  |  |  | <0.5 | <0.5 | N/C | <0.5
Carbophenothion | µg/L | 0.5 |  |  | 1 | 1 |  |  |  | <0.5 | <0.5 | N/C | <0.5
Azinphos Methyl | µg/L | 0.5 |  | 0.02 | 1 | 1 |  |  |  | <0.5 | <0.5 | N/C | <0.5
Hexavalent Chromium | mg/L | 0.01 |  | 0.001 | 1 | 1 |  |  |  | <0.01 | <0.01 | N/C | <0.01
Halogenated Aromatic Compounds
Chlorobenzene | µg/L | 5 |  |  | 1 | 1 |  |  |  | <5 | <5 | N/C | <5
Bromobenzene | µg/L | 5 |  |  | 1 | 1 |  |  |  | <5 | <5 | N/C | <5
2-Chlorotoluene | µg/L | 5 |  |  | 1 | 1 |  |  |  | <5 | <5 | N/C | <5
4-Chlorotoluene | µg/L | 5 |  |  | 1 | 1 |  |  |  | <5 | <5 | N/C | <5
1.3-Dichlorobenzene | µg/L | 5 |  |  | 1 | 1 |  |  |  | <5 | <5 | N/C | <5
1.4-Dichlorobenzene | µg/L | 5 |  |  | 1 | 1 |  |  |  | <5 | <5 | N/C | <5
1.2-Dichlorobenzene | µg/L | 5 |  |  | 1 | 1 |  |  |  | <5 | <5 | N/C | <5
1.2.4--Trichlorobenzene | µg/L | 5 |  |  | 1 | 1 |  |  |  | <5 | <5 | N/C | <5
1.2.4--Trichlorobenzene | µg/L | 5 |  |  | 1 | 1 |  |  |  | <5 | <5 | N/C | <5
Trihalomethanes
Chloroform | µg/L | 5 |  |  | 1 | 1 |  |  |  | <5 | <5 | N/C | <5
Bromodichloromethane | µg/L | 5 |  |  | 1 | 1 |  |  |  | <5 | <5 | N/C | <5
Dibromochloromethane | µg/L | 5 |  |  | 1 | 1 |  |  |  | <5 | <5 | N/C | <5
Bromoform | µg/L | 5 |  |  | 1 | 1 |  |  |  | <5 | <5 | N/C | <5
Halogenated Aliphatic Compounds
Dichlorodifluoromethane | µg/L | 50 |  |  | 1 | 1 |  |  |  | <50 | <50 | N/C | <50
Chloromethane | µg/L | 50 |  |  | 1 | 1 |  |  |  | <50 | <50 | N/C | <50
Vinyl chloride | µg/L | 50 |  |  | 1 | 1 |  |  |  | <50 | <50 | N/C | <50
Bromomethane | µg/L | 50 |  |  | 1 | 1 |  |  |  | <50 | <50 | N/C | <50
Chloroethane | µg/L | 50 |  |  | 1 | 1 |  |  |  | <50 | <50 | N/C | <50
Trichlorofluoromethane | µg/L | 50 |  |  | 1 | 1 |  |  |  | <50 | <50 | N/C | <50
1.1-Dichloroethene | µg/L | 5 |  |  | 1 | 1 |  |  |  | <5 | <5 | N/C | <5
Iodomethane | µg/L | 5 |  |  | 1 | 1 |  |  |  | <5 | <5 | N/C | <5
trans-1.2-Dichloroethene | µg/L | 5 |  |  | 1 | 1 |  |  |  | <5 | <5 | N/C | <5
1.1-Dichloroethane | µg/L | 5 |  |  | 1 | 1 |  |  |  | <5 | <5 | N/C | <5
cis-1.2-Dichloroethene | µg/L | 5 |  |  | 1 | 1 |  |  |  | <5 | <5 | N/C | <5
1.1.1-Trichloroethane | µg/L | 5 |  |  | 1 | 1 |  |  |  | <5 | <5 | N/C | <5
1.1-Dichloropropylene | µg/L | 5 |  |  | 1 | 1 |  |  |  | <5 | <5 | N/C | <5
Carbon Tetrachloride | µg/L | 5 |  |  | 1 | 1 |  |  |  | <5 | <5 | N/C | <5
1.2-Dichloroethane | µg/L | 5 |  |  | 1 | 1 |  |  |  | <5 | <5 | N/C | <5
Trichloroethene | µg/L | 5 |  |  | 1 | 1 |  |  |  | <5 | <5 | N/C | <5
Dibromomethane | µg/L | 5 |  |  | 1 | 1 |  |  |  | <5 | <5 | N/C | <5
1.1.2-Trichloroethane | µg/L | 5 |  | 6500 | 1 | 1 |  |  |  | <5 | <5 | N/C | <5
1.3-Dichloropropane | µg/L | 5 |  |  | 1 | 1 |  |  |  | <5 | <5 | N/C | <5
Tetrachloroethene | µg/L | 5 |  |  | 1 | 1 |  |  |  | <5 | <5 | N/C | <5
1.1.1.2-Tetrachloroethane | µg/L | 5 |  |  | 1 | 1 |  |  |  | <5 | <5 | N/C | <5
trans-1.4-Dichloro-2-butene | µg/L | 5 |  |  | 1 | 1 |  |  |  | <5 | <5 | N/C | <5
cis-1.4-Dichloro-2-butene | µg/L | 5 |  |  | 1 | 1 |  |  |  | <5 | <5 | N/C | <5
1.1.2.2-Tetrachloroethane | µg/L | 5 |  |  | 1 | 1 |  |  |  | <5 | <5 | N/C | <5
1.2.3-Trichloropropane | µg/L | 5 |  |  | 1 | 1 |  |  |  | <5 | <5 | N/C | <5
Pentachloroethane | µg/L | 5 |  |  | 1 | 1 |  |  |  | <5 | <5 | N/C | <5
1.2-Dibromo-3-chloropropane | µg/L | 5 |  |  | 1 | 1 |  |  |  | <5 | <5 | N/C | <5
Hexachlorobutadiene | µg/L | 5 |  |  | 1 | 1 |  |  |  | <5 | <5 | N/C | <5
greater than 95% fresh guideline
*Default Trigger Values for Lowland Rivers
**For TRH Analysis refer to Lab Certificates
Data by: Maree Welch
Checked: Chad Whitburn

## MP5
Analytes | Units | LOR | 95% fresh guideline (min)* | 95% fresh guideline | No of samples required | No. of samples you collected and analysed | Quarterly | Quarterly | Quarterly | Annual | Lowest sample value | Mean of samples | Highest sample value
[7 empty] | 2014-01-22 | 2014-04-10 | 2014-07-08 | 2014-10-08
[7 empty] | Site 5 | Site 5 | Site 5 | Site 5
pH Value | pH Unit | 0.01 | 6.5 | 8 | 4 | 4 | 6.32 | 6.16 | 6.23 | 5.93 | 5.93 | 6.16 | 6.32
Electrical Conductivity | µS/cm | 1 |  |  | 4 | 4 | 7350 | 6530 | 6960 | 6430 | 6430 | 6817.5 | 7350
Suspended Solids (SS) | mg/L | 1
Hydroxide Alkalinity as CaCO3 | mg/L | 1 |  |  | 4 | 4 | <1 | <1 | <1 | <1 | <1 | N/C | <1
Carbonate Alkalinity as CaCO3 | mg/L | 1 |  |  | 4 | 4 | <1 | <1 | <1 | <1 | <1 | N/C | <1
Bicarbonate Alkalinity as CaCO3 | mg/L | 1 |  |  | 4 | 4 | 130 | 141 | 148 | 158 | 130 | 144.25 | 158
Total Alkalinity as CaCO3 | mg/L | 1 |  |  | 4 | 4 | 130 | 141 | 148 | 158 | 130 | 144.25 | 158
Sulphate as SO4 2- | mg/L | 1 |  |  | 4 | 4 | 260 | 188 | 210 | 213 | 188 | 217.75 | 260
Chloride | mg/L | 1 |  |  | 4 | 4 | 2280 | 1800 | 1960 | 1530 | 1530 | 1892.5 | 2280
Calcium | mg/L | 1 |  |  | 4 | 4 | 30 | 26 | 30 | 30 | 26 | 29 | 30
Magnesium | mg/L | 1 |  |  | 4 | 4 | 143 | 139 | 138 | 145 | 138 | 141.25 | 145
Sodium | mg/L | 1 |  |  | 4 | 4 | 1240 | 1100 | 1100 | 1270 | 1100 | 1177.5 | 1270
Potassium | mg/L | 1 |  |  | 4 | 4 | 27 | 22 | 23 | 28 | 22 | 25 | 28
Dissolved Manganese | mg/L | 0.001 |  | 1.9 | 4 | 4 | 0.562 | 0.381 | 0.534 | 0.432 | 0.381 | 0.47725 | 0.562
Dissolved Iron | mg/L | 0.05 |  |  | 4 | 4 | <0.05 | 10.7 | 3.63 | 0.06 | <0.05 | N/C | 10.7
Total Manganese | mg/L | 0.001 |  | 1.9
Total Iron | mg/L | 0.05
Fluoride | mg/L | 0.1 |  |  | 4 | 4 | 0.7 | 0.7 | 0.7 | 0.8 | 0.7 | 0.725 | 0.8
Ammonia as N | mg/L | 0.01 |  | 0.9 | 4 | 4 | 0.35 | 0.63 | 0.44 | 0.49 | 0.35 | 0.4775 | 0.63
Nitrite as N | mg/L | 0.01 |  |  | 4 | 4 | <0.01 | <0.01 | <0.01 | <0.01 | <0.01 | N/C | <0.01
Nitrate as N | mg/L | 0.01 |  | 0.7 | 4 | 4 | 0.02 | 0.04 | 0.02 | 0.02 | 0.02 | 0.025 | 0.04
Nitrite + Nitrate as N | mg/L | 0.01 |  |  | 4 | 4 | 0.02 | 0.04 | 0.02 | 0.02 | 0.02 | 0.025 | 0.04
Total Anions | meq/L | 0.01 |  |  | 4 | 4 | 72.3 | 57.5 | 62.6 | 50.8 | 50.8 | 60.8 | 72.3
Total Cations | meq/L | 0.01 |  |  | 4 | 4 | 67.9 | 61.2 | 61.3 | 69.4 | 61.2 | 64.95 | 69.4
Ionic Balance | % | 0.01 |  |  | 4 | 4 | 3.18 | 3.05 | 1.09 | 15.5 | 1.09 | 5.705 | 15.5
Total Organic Carbon | mg/L | 1 |  |  | 4 | 4 | 8 | 9 | 8 | 9 | 8 | 8.5 | 9
Biochemical Oxygen Demand | mg/L | 2 |  |  | 1 | 1 |  |  |  | <2 | <2 | N/C | <2
Phenols (Total) | mg/L | 0.05 |  | 0.32 | 4 | 4 | <0.05 | <0.05 | <0.05 | <0.05 | <0.05 | N/C | <0.05
Organochlorine Pesticides (OC)
alpha-BHC | µg/L | 0.5 |  |  | 4 | 4 | <0.5 | <0.5 | <0.5 | <0.010 | <0.010 | N/C | <0.5
Hexachlorobenzene (HCB) | µg/L | 0.5 |  |  | 4 | 4 | <0.5 | <0.5 | <0.5 | <0.010 | <0.010 | N/C | <0.5
beta-BHC | µg/L | 0.5 |  |  | 4 | 4 | <0.5 | <0.5 | <0.5 | <0.010 | <0.010 | N/C | <0.5
gamma-BHC | µg/L | 0.5 |  |  | 4 | 4 | <0.5 | <0.5 | <0.5 | <0.010 | <0.010 | N/C | <0.5
delta-BHC | µg/L | 0.5 |  |  | 4 | 4 | <0.5 | <0.5 | <0.5 | <0.010 | <0.010 | N/C | <0.5
Heptachlor | µg/L | 0.5 |  | 0.09 | 4 | 4 | <0.5 | <0.5 | <0.5 | <0.005 | <0.005 | N/C | <0.5
Aldrin | µg/L | 0.5 |  |  | 4 | 4 | <0.5 | <0.5 | <0.5 | <0.010 | <0.010 | N/C | <0.5
Heptachlor epoxide | µg/L | 0.5 |  |  | 4 | 4 | <0.5 | <0.5 | <0.5 | <0.010 | <0.010 | N/C | <0.5
trans-Chlordane | µg/L | 0.5 |  | 0.08 | 4 | 4 | <0.5 | <0.5 | <0.5 | <0.010 | <0.010 | N/C | <0.5
alpha-Endosulfan | µg/L | 0.5 |  |  | 4 | 4 | <0.5 | <0.5 | <0.5 | <0.010 | <0.010 | N/C | <0.5
cis-Chlordane | µg/L | 0.5 |  | 0.08 | 4 | 4 | <0.5 | <0.5 | <0.5 | <0.010 | <0.010 | N/C | <0.5
Dieldrin | µg/L | 0.5 |  |  | 4 | 4 | <0.5 | <0.5 | <0.5 | <0.010 | <0.010 | N/C | <0.5
4.4’-DDE | µg/L | 0.5 |  |  | 4 | 4 | <0.5 | <0.5 | <0.5 | <0.010 | <0.010 | N/C | <0.5
Endrin | µg/L | 0.5 |  | 0.02 | 4 | 4 | <0.5 | <0.5 | <0.5 | <0.010 | <0.010 | N/C | <0.5
beta-Endosulfan | µg/L | 0.5 |  |  | 4 | 4 | <0.5 | <0.5 | <0.5 | <0.010 | <0.010 | N/C | <0.5
4.4’-DDD | µg/L | 0.5 |  |  | 4 | 4 | <0.5 | <0.5 | <0.5 | <0.010 | <0.010 | N/C | <0.5
Endrin aldehyde | µg/L | 0.5 |  |  | 4 | 4 | <0.5 | <0.5 | <0.5 | <0.010 | <0.010 | N/C | <0.5
Endosulfan sulfate | µg/L | 0.5 |  | 0.2 | 4 | 4 | <0.5 | <0.5 | <0.5 | <0.010 | <0.010 | N/C | <0.5
4.4’-DDT | µg/L | 2 |  | 0.01 | 4 | 4 | <2.0 | <2.0 | <2.0 | <0.010 | <0.010 | N/C | <2.0
Endrin ketone | µg/L | 0.5 |  |  | 4 | 4 | <0.5 | <0.5 | <0.5 | <0.010 | <0.010 | N/C | <0.5
Methoxychlor | µg/L | 2 |  |  | 4 | 4 | <2.0 | <2.0 | <2.0 | <0.010 | <0.010 | N/C | <2.0
Total chlordane (sum) | µg/L | 0.5 |  |  | 4 | 4 | <0.5 | <0.5 | <0.5 | <0.010 | <0.010 | N/C | <0.5
Oxychlordane | µg/L | 0.01 |  | 0.03 | 4 | 1 |  |  |  | <0.010 | <0.010 | N/C | <0.010
Sum of DDD+DDE+DDT | µg/L | 0.5 |  |  | 4 | 4 | <0.5 | <0.5 | <0.5 | <0.010 | <0.010 | N/C | <0.5
Endosulfan (sum) | µg/L | 0.01 |  | 0.03 | 4 | 1 |  |  |  | <0.010 | <0.010 | N/C | <0.010
Sum of Aldrin + Dieldrin | µg/L | 0.5 |  |  | 4 | 4 | <0.5 | <0.5 | <0.5 | <0.010 | <0.010 | N/C | <0.5
Total Metals
Aluminium | mg/L | 0.01 |  | 0.055 | 1 | 1 |  |  |  | 8.19 | 8.19 | 8.19 | 8.19
Arsenic | mg/L | 0.001 |  | 0.013 | 1 | 1 |  |  |  | 0.005 | 0.005 | 0.005 | 0.005
Barium | mg/L | 0.001 |  |  | 1 | 1 |  |  |  | 0.051 | 0.051 | 0.051 | 0.051
Cadmium | mg/L | 0.0001 |  | 0.0002 | 1 | 1 |  |  |  | <0.0001 | <0.0001 | N/C | <0.0001
Chromium | mg/L | 0.001 |  | 0.001 | 1 | 1 |  |  |  | 0.007 | 0.007 | 0.007 | 0.007
Cobalt | mg/L | 0.001 |  |  | 1 | 1 |  |  |  | 0.001 | 0.001 | 0.001 | 0.001
Copper | mg/L | 0.001 |  | 0.0014 | 1 | 1 |  |  |  | 0.005 | 0.005 | 0.005 | 0.005
Lead | mg/L | 0.001 |  | 0.0034 | 1 | 1 |  |  |  | 0.011 | 0.011 | 0.011 | 0.011
Mercury | mg/L | 0.0001 |  | 0.0006 | 1 | 1 |  |  |  | <0.0001 | <0.0001 | N/C | <0.0001
Zinc | mg/L | 0.005 |  | 0.008 | 1 | 1 |  |  |  | 0.04 | 0.04 | 0.04 | 0.04
BTEXN
Benzene | µg/L | 1 |  | 950 | 1 | 1 |  |  |  | <1 | <1 | N/C | <1
Toluene | µg/L | 5 |  |  | 1 | 1 |  |  |  | <2 | <2 | N/C | <2
Ethylbenzene | µg/L | 2 |  |  | 1 | 1 |  |  |  | <2 | <2 | N/C | <2
meta- & para -Xylene | µg/L | 2 |  |  | 1 | 1 |  |  |  | <2 | <2 | N/C | <2
ortho-Xlyene | µg/L | 2 |  |  | 1 | 1 |  |  |  | <2 | <2 | N/C | <2
Total Xylenes | µg/L | 1 |  |  | 1 | 1 |  |  |  | <2 | <2 | N/C | <2
Sum of BTEX | µg/L | 1 |  |  | 1 | 1 |  |  |  | <1 | <1 | N/C | <1
Naphthalene | µg/L | 5 |  |  | 1 | 1 |  |  |  | <5 | <5 | N/C | <5
Total Polychlorinated biphenyls | µg/L | 1 |  |  | 1 | 1 |  |  |  | <1 | <1 | N/C | <1
Monocyclic Aromatic Hydrocarbons
Styrene | µg/L | 5 |  |  | 1 | 1 |  |  |  | <5 | <5 | N/C | <5
Isopropylbenzene | µg/L | 5 |  |  | 1 | 1 |  |  |  | <5 | <5 | N/C | <5
n-Propylbenzene | µg/L | 5 |  |  | 1 | 1 |  |  |  | <5 | <5 | N/C | <5
1.3.5-Trimethylbenzene | µg/L | 5 |  |  | 1 | 1 |  |  |  | <5 | <5 | N/C | <5
sec-Butylbenzene | µg/L | 5 |  |  | 1 | 1 |  |  |  | <5 | <5 | N/C | <5
1.2.4-Trimethylbenzene | µg/L | 5 |  |  | 1 | 1 |  |  |  | <5 | <5 | N/C | <5
tert-Butylbenzene | µg/L | 5 |  |  | 1 | 1 |  |  |  | <5 | <5 | N/C | <5
p-Isopropyltoluene | µg/L | 5 |  |  | 1 | 1 |  |  |  | <5 | <5 | N/C | <5
n-Butylbenzene | µg/L | 5 |  |  | 1 | 1 |  |  |  | <5 | <5 | N/C | <5
Sulfonated Compounds
Carbon disulfide | µg/L | 5 |  |  | 1 | 1 |  |  |  | <5 | <5 | N/C | <5
Fumigants
2.2-Dichloropropane | µg/L | 5 |  |  | 1 | 1 |  |  |  | <5 | <5 | N/C | <5
1.2-Dichloropropane | µg/L | 5 |  |  | 1 | 1 |  |  |  | <5 | <5 | N/C | <5
cis-1.3-Dichloropropylene | µg/L | 5 |  |  | 1 | 1 |  |  |  | <5 | <5 | N/C | <5
trans-1.3-Dichloropropylene | µg/L | 5 |  |  | 1 | 1 |  |  |  | <5 | <5 | N/C | <5
1.2 Dibromoethane(EDB) | µg/L | 5 |  |  | 1 | 1 |  |  |  | <5 | <5 | N/C | <5
Oxygenated compounds
Vinyl Acetate | µg/L | 50 |  |  | 1 | 1 |  |  |  | <50 | <50 | N/C | <50
2- Butanone | µg/L | 50 |  |  | 1 | 1 |  |  |  | <50 | <50 | N/C | <50
4-Methyl-2-pentanone (MIBK) | µg/L | 50 |  |  | 1 | 1 |  |  |  | <50 | <50 | N/C | <50
2-Hexanone(MBK) | µg/L | 50 |  |  | 1 | 1 |  |  |  | <50 | <50 | N/C | <50
Total Dissolved Solids @180°C | mg/L | 1 |  |  | 1 | 1 |  |  |  | 3330 | 3330 | 3330 | 3330
Phosphate | mg/L | 0.01 |  |  | 1 | 1 |  |  |  | <0.01 | <0.01 | N/C | <0.01
Total Petroleum Hydrocarbons**
C6 - C9 Fraction | µg/L | 20 |  |  | 1 | 1 |  |  |  | <20 | <20 | N/C | <20
C10 - C14 Fraction | µg/L | 50 |  |  | 1 | 1 |  |  |  | <50 | <50 | N/C | <50
C15 - C28 Fraction | µg/L | 100 |  |  | 1 | 1 |  |  |  | 100 | 100 | N/C | 100
C29 - C36 Fraction | µg/L | 50 |  |  | 1 | 1 |  |  |  | <50 | <50 | N/C | <50
C10-C36 TOTAL | µg/L | 50 |  |  | 1 | 1 |  |  |  | 100 | 100 | 100 | 100
Polynuclear Aromatic Hydrocarbons
Naphthalene | µg/L | 1 |  | 16 | 1 | 1 |  |  |  | <1.0 | <1.0 | N/C | <1.0
Acenaphthylene | µg/L | 1 |  |  | 1 | 1 |  |  |  | <1.0 | <1.0 | N/C | <1.0
Acenaphthene | µg/L | 1 |  |  | 1 | 1 |  |  |  | <1.0 | <1.0 | N/C | <1.0
Fluorene | µg/L | 1 |  |  | 1 | 1 |  |  |  | <1.0 | <1.0 | N/C | <1.0
Phenanthrene | µg/L | 1 |  |  | 1 | 1 |  |  |  | <1.0 | <1.0 | N/C | <1.0
Anthracene | µg/L | 1 |  |  | 1 | 1 |  |  |  | <1.0 | <1.0 | N/C | <1.0
Fluoranthene | µg/L | 1 |  |  | 1 | 1 |  |  |  | <1.0 | <1.0 | N/C | <1.0
Pyrene | µg/L | 1 |  |  | 1 | 1 |  |  |  | <1.0 | <1.0 | N/C | <1.0
Benz(a)anthracene | µg/L | 1 |  |  | 1 | 1 |  |  |  | <1.0 | <1.0 | N/C | <1.0
Chrysene | µg/L | 1 |  |  | 1 | 1 |  |  |  | <1.0 | <1.0 | N/C | <1.0
Benzo(b+j)fluoranthene | µg/L | 1 |  |  | 1 | 1 |  |  |  | <1.0 | <1.0 | N/C | <1.0
Benzo(k)fluoranthene | µg/L | 1 |  |  | 1 | 1 |  |  |  | <1.0 | <1.0 | N/C | <1.0
Benzo(a)pyrene | µg/L | 0.5 |  |  | 1 | 1 |  |  |  | <0.5 | <0.5 | N/C | <0.5
Indeno(1.2.3.cd)pyrene | µg/L | 1 |  |  | 1 | 1 |  |  |  | <1.0 | <1.0 | N/C | <1.0
Dibenz(a.h)anthracene | µg/L | 1 |  |  | 1 | 1 |  |  |  | <1.0 | <1.0 | N/C | <1.0
Benzo(g.h.i)perylene | µg/L | 1 |  |  | 1 | 1 |  |  |  | <1.0 | <1.0 | N/C | <1.0
Organophosphorus Pesticides (OP)
Dichlorvos | µg/L | 0.5 |  |  | 1 | 1 |  |  |  | <0.5 | <0.5 | N/C | <0.5
Demeton-S-methyl | µg/L | 0.5 |  |  | 1 | 1 |  |  |  | <0.5 | <0.5 | N/C | <0.5
Monocrotophos | µg/L | 2 |  |  | 1 | 1 |  |  |  | <2.0 | <2.0 | N/C | <2.0
Dimethoate | µg/L | 0.5 |  |  | 1 | 1 |  |  |  | <0.5 | <0.5 | N/C | <0.5
Diazinon | µg/L | 0.5 |  |  | 1 | 1 |  |  |  | <0.5 | <0.5 | N/C | <0.5
Chlorpyrifos-methyl | µg/L | 0.5 |  |  | 1 | 1 |  |  |  | <0.5 | <0.5 | N/C | <0.5
Parathion-methyl | µg/L | 2 |  |  | 1 | 1 |  |  |  | <2.0 | <2.0 | N/C | <2.0
Malathion | µg/L | 0.5 |  |  | 1 | 1 |  |  |  | <0.5 | <0.5 | N/C | <0.5
Fenthion | µg/L | 0.5 |  |  | 1 | 1 |  |  |  | <0.5 | <0.5 | N/C | <0.5
Chlorpyrifos | µg/L | 0.5 |  | 0.01 | 1 | 1 |  |  |  | <0.5 | <0.5 | N/C | <0.5
Parathion | µg/L | 2 |  | 0.004 | 1 | 1 |  |  |  | <2.0 | <2.0 | N/C | <2.0
Pirimphos-ethyl | µg/L | 0.5 |  |  | 1 | 1 |  |  |  | <0.5 | <0.5 | N/C | <0.5
Chlorfenvinphos | µg/L | 0.5 |  |  | 1 | 1 |  |  |  | <0.5 | <0.5 | N/C | <0.5
Bromophos-ethyl | µg/L | 0.5 |  |  | 1 | 1 |  |  |  | <0.5 | <0.5 | N/C | <0.5
Fenamiphos | µg/L | 0.5 |  |  | 1 | 1 |  |  |  | <0.5 | <0.5 | N/C | <0.5
Prothiofos | µg/L | 0.5 |  |  | 1 | 1 |  |  |  | <0.5 | <0.5 | N/C | <0.5
Ethion | µg/L | 0.5 |  |  | 1 | 1 |  |  |  | <0.5 | <0.5 | N/C | <0.5
Carbophenothion | µg/L | 0.5 |  |  | 1 | 1 |  |  |  | <0.5 | <0.5 | N/C | <0.5
Azinphos Methyl | µg/L | 0.5 |  | 0.02 | 1 | 1 |  |  |  | <0.5 | <0.5 | N/C | <0.5
Hexavalent Chromium | mg/L | 0.01 |  | 0.001 | 1 | 1 |  |  |  | <0.01 | <0.01 | N/C | <0.01
Halogenated Aromatic Compounds
Chlorobenzene | µg/L | 5 |  |  | 1 | 1 |  |  |  | <5 | <5 | N/C | <5
Bromobenzene | µg/L | 5 |  |  | 1 | 1 |  |  |  | <5 | <5 | N/C | <5
2-Chlorotoluene | µg/L | 5 |  |  | 1 | 1 |  |  |  | <5 | <5 | N/C | <5
4-Chlorotoluene | µg/L | 5 |  |  | 1 | 1 |  |  |  | <5 | <5 | N/C | <5
1.3-Dichlorobenzene | µg/L | 5 |  |  | 1 | 1 |  |  |  | <5 | <5 | N/C | <5
1.4-Dichlorobenzene | µg/L | 5 |  |  | 1 | 1 |  |  |  | <5 | <5 | N/C | <5
1.2-Dichlorobenzene | µg/L | 5 |  |  | 1 | 1 |  |  |  | <5 | <5 | N/C | <5
1.2.4--Trichlorobenzene | µg/L | 5 |  |  | 1 | 1 |  |  |  | <5 | <5 | N/C | <5
1.2.4--Trichlorobenzene | µg/L | 5 |  |  | 1 | 1 |  |  |  | <5 | <5 | N/C | <5
Trihalomethanes
Chloroform | µg/L | 5 |  |  | 1 | 1 |  |  |  | <5 | <5 | N/C | <5
Bromodichloromethane | µg/L | 5 |  |  | 1 | 1 |  |  |  | <5 | <5 | N/C | <5
Dibromochloromethane | µg/L | 5 |  |  | 1 | 1 |  |  |  | <5 | <5 | N/C | <5
Bromoform | µg/L | 5 |  |  | 1 | 1 |  |  |  | <5 | <5 | N/C | <5
Halogenated Aliphatic Compounds
Dichlorodifluoromethane | µg/L | 50 |  |  | 1 | 1 |  |  |  | <50 | <50 | N/C | <50
Chloromethane | µg/L | 50 |  |  | 1 | 1 |  |  |  | <50 | <50 | N/C | <50
Vinyl chloride | µg/L | 50 |  |  | 1 | 1 |  |  |  | <50 | <50 | N/C | <50
Bromomethane | µg/L | 50 |  |  | 1 | 1 |  |  |  | <50 | <50 | N/C | <50
Chloroethane | µg/L | 50 |  |  | 1 | 1 |  |  |  | <50 | <50 | N/C | <50
Trichlorofluoromethane | µg/L | 50 |  |  | 1 | 1 |  |  |  | <50 | <50 | N/C | <50
1.1-Dichloroethene | µg/L | 5 |  |  | 1 | 1 |  |  |  | <5 | <5 | N/C | <5
Iodomethane | µg/L | 5 |  |  | 1 | 1 |  |  |  | <5 | <5 | N/C | <5
trans-1.2-Dichloroethene | µg/L | 5 |  |  | 1 | 1 |  |  |  | <5 | <5 | N/C | <5
1.1-Dichloroethane | µg/L | 5 |  |  | 1 | 1 |  |  |  | <5 | <5 | N/C | <5
cis-1.2-Dichloroethene | µg/L | 5 |  |  | 1 | 1 |  |  |  | <5 | <5 | N/C | <5
1.1.1-Trichloroethane | µg/L | 5 |  |  | 1 | 1 |  |  |  | <5 | <5 | N/C | <5
1.1-Dichloropropylene | µg/L | 5 |  |  | 1 | 1 |  |  |  | <5 | <5 | N/C | <5
Carbon Tetrachloride | µg/L | 5 |  |  | 1 | 1 |  |  |  | <5 | <5 | N/C | <5
1.2-Dichloroethane | µg/L | 5 |  |  | 1 | 1 |  |  |  | <5 | <5 | N/C | <5
Trichloroethene | µg/L | 5 |  |  | 1 | 1 |  |  |  | <5 | <5 | N/C | <5
Dibromomethane | µg/L | 5 |  |  | 1 | 1 |  |  |  | <5 | <5 | N/C | <5
1.1.2-Trichloroethane | µg/L | 5 |  | 6500 | 1 | 1 |  |  |  | <5 | <5 | N/C | <5
1.3-Dichloropropane | µg/L | 5 |  |  | 1 | 1 |  |  |  | <5 | <5 | N/C | <5
Tetrachloroethene | µg/L | 5 |  |  | 1 | 1 |  |  |  | <5 | <5 | N/C | <5
1.1.1.2-Tetrachloroethane | µg/L | 5 |  |  | 1 | 1 |  |  |  | <5 | <5 | N/C | <5
trans-1.4-Dichloro-2-butene | µg/L | 5 |  |  | 1 | 1 |  |  |  | <5 | <5 | N/C | <5
cis-1.4-Dichloro-2-butene | µg/L | 5 |  |  | 1 | 1 |  |  |  | <5 | <5 | N/C | <5
1.1.2.2-Tetrachloroethane | µg/L | 5 |  |  | 1 | 1 |  |  |  | <5 | <5 | N/C | <5
1.2.3-Trichloropropane | µg/L | 5 |  |  | 1 | 1 |  |  |  | <5 | <5 | N/C | <5
Pentachloroethane | µg/L | 5 |  |  | 1 | 1 |  |  |  | <5 | <5 | N/C | <5
1.2-Dibromo-3-chloropropane | µg/L | 5 |  |  | 1 | 1 |  |  |  | <5 | <5 | N/C | <5
Hexachlorobutadiene | µg/L | 5 |  |  | 1 | 1 |  |  |  | <5 | <5 | N/C | <5
greater than 95% fresh guideline
*Default Trigger Values for Lowland Rivers
**For TRH Analysis refer to Lab Certificates
Data by: Maree Welch
Checked: Chad Whitburn

## MP6
Analytes | Units | LOR | 95% fresh guideline (min)* | 95% fresh guideline | EPL Criteria | No of samples required | No. of samples you collected and analysed | Quarterly | Quarterly | Quarterly | Annual | Lowest sample value | Mean of samples | Highest sample value
[8 empty] | 2014-01-22 | 2014-04-10 | 2014-07-08 | 2014-10-08
[8 empty] | Site 6 | Site 6 | Site 6 | Site 6
Site Dry
pH Value | pH Unit | 0.01 | 6.5 | 8 |  | 4 | 3 |  | 8.09 | 8.25 | 8.57 | 8.09 | 8.3033 | 8.57
Electrical Conductivity | µS/cm | 1 |  |  |  | 4 | 3 |  | 3360 | 3910 | 5060 | 3360 | 4110 | 5060
Suspended Solids (SS) | mg/L | 1 |  |  | 50 | 4 | 3 |  | 10 | 20 | 9 | 9 | 13 | 20
Hydroxide Alkalinity as CaCO3 | mg/L | 1 |  |  |  | 4 | 3 |  | <1 | <1 | <1 | <1 | N/C | <1
Carbonate Alkalinity as CaCO3 | mg/L | 1 |  |  |  | 4 | 3 |  | <1 | <1 | 29 | <1 | N/C | <1
Bicarbonate Alkalinity as CaCO3 | mg/L | 1 |  |  |  | 4 | 3 |  | 399 | 567 | 566 | 399 | 510.6667 | 567
Total Alkalinity as CaCO3 | mg/L | 1 |  |  |  | 4 | 3 |  | 399 | 567 | 594 | 399 | 520 | 594
Sulphate as SO4 2- | mg/L | 1 |  |  |  | 4 | 3 |  | 40 | 34 | 2 | 2 | 25.3333 | 40
Chloride | mg/L | 1 |  |  |  | 4 | 3 |  | 703 | 736 | 902 | 703 | 780.3333 | 902
Calcium | mg/L | 1 |  |  |  | 4 | 3 |  | 52 | 69 | 61 | 52 | 60.6667 | 69
Magnesium | mg/L | 1 |  |  |  | 4 | 3 |  | 48 | 64 | 74 | 48 | 62 | 74
Sodium | mg/L | 1 |  |  |  | 4 | 3 |  | 436 | 515 | 572 | 436 | 507.6667 | 572
Potassium | mg/L | 1 |  |  |  | 4 | 3 |  | 182 | 178 | 238 | 178 | 199.3333 | 238
Dissolved Manganese | mg/L | 0.001 |  | 1.9 |  | 4 | 3 |  | 0.08 | 0.109 | 0.028 | 0.028 | 0.072333 | 0.109
Dissolved Iron | mg/L | 0.05 |  |  |  | 4 | 3 |  | 0.54 | 0.36 | 0.31 | 0.31 | 0.40333 | 0.54
Total Manganese | mg/L | 0.001 |  | 1.9 |  |  | 0
Total Iron | mg/L | 0.05 |  |  |  |  | 0
Fluoride | mg/L | 0.1 |  |  |  | 4 | 3 |  | 0.4 | 0.5 | 0.5 | 0.4 | 0.46667 | 0.5
Ammonia as N | mg/L | 0.01 |  | 0.9 |  | 4 | 3 |  | 0.36 | 0.86 | 0.56 | 0.36 | 0.59333 | 0.86
Nitrite as N | mg/L | 0.01 |  |  |  | 4 | 3 |  | 0.1 | 0.52 | 3.75 | 0.1 | 1.4567 | 3.75
Nitrate as N | mg/L | 0.01 |  | 0.7 |  | 4 | 3 |  | 11.2 | 31.9 | 94.6 | 11.2 | 45.9 | 94.6
Nitrite + Nitrate as N | mg/L | 0.01 |  |  |  | 4 | 3 |  | 11.3 | 32.4 | 98.4 | 11.3 | 47.3667 | 98.4
Total Anions | meq/L | 0.01 |  |  |  | 4 | 3 |  | 28.6 | 32.8 | 37.4 | 28.6 | 32.9333 | 37.4
Total Cations | meq/L | 0.01 |  |  |  | 4 | 3 |  | 30.2 | 35.7 | 40.1 | 30.2 | 35.3333 | 40.1
Ionic Balance | % | 0.01 |  |  |  | 4 | 3 |  | 2.6 | 4.18 | 3.54 | 2.6 | 3.44 | 4.18
Total Organic Carbon | mg/L | 1 |  |  |  | 4 | 3 |  | 113 | 103 | 152 | 103 | 122.6667 | 152
Biochemical Oxygen Demand | mg/L | 2 |  |  |  | 1 | 1 |  |  |  | 7 | 7 | 7 | 7
Phenols (Total) | mg/L | 0.05 |  | 0.32 |  | 4 | 3 |  | <0.05 | <0.05 | <0.05 | <0.05 | N/C | <0.05
Organochlorine Pesticides (OC)
alpha-BHC | µg/L | 0.5 |  |  |  | 4 | 3 |  | <0.5 | <0.5 | <0.010 | <0.010 | N/C | <0.5
Hexachlorobenzene (HCB) | µg/L | 0.5 |  |  |  | 4 | 3 |  | <0.5 | <0.5 | <0.010 | <0.010 | N/C | <0.5
beta-BHC | µg/L | 0.5 |  |  |  | 4 | 3 |  | <0.5 | <0.5 | <0.010 | <0.010 | N/C | <0.5
gamma-BHC | µg/L | 0.5 |  |  |  | 4 | 3 |  | <0.5 | <0.5 | <0.010 | <0.010 | N/C | <0.5
delta-BHC | µg/L | 0.5 |  |  |  | 4 | 3 |  | <0.5 | <0.5 | <0.010 | <0.010 | N/C | <0.5
Heptachlor | µg/L | 0.5 |  | 0.09 |  | 4 | 3 |  | <0.5 | <0.5 | <0.005 | <0.005 | N/C | <0.5
Aldrin | µg/L | 0.5 |  |  |  | 4 | 3 |  | <0.5 | <0.5 | <0.010 | <0.010 | N/C | <0.5
Heptachlor epoxide | µg/L | 0.5 |  |  |  | 4 | 3 |  | <0.5 | <0.5 | <0.010 | <0.010 | N/C | <0.5
trans-Chlordane | µg/L | 0.5 |  | 0.08 |  | 4 | 3 |  | <0.5 | <0.5 | <0.010 | <0.010 | N/C | <0.5
alpha-Endosulfan | µg/L | 0.5 |  |  |  | 4 | 3 |  | <0.5 | <0.5 | <0.010 | <0.010 | N/C | <0.5
cis-Chlordane | µg/L | 0.5 |  | 0.08 |  | 4 | 3 |  | <0.5 | <0.5 | <0.010 | <0.010 | N/C | <0.5
Dieldrin | µg/L | 0.5 |  |  |  | 4 | 3 |  | <0.5 | <0.5 | <0.010 | <0.010 | N/C | <0.5
4.4’-DDE | µg/L | 0.5 |  |  |  | 4 | 3 |  | <0.5 | <0.5 | <0.010 | <0.010 | N/C | <0.5
Endrin | µg/L | 0.5 |  | 0.02 |  | 4 | 3 |  | <0.5 | <0.5 | <0.010 | <0.010 | N/C | <0.5
beta-Endosulfan | µg/L | 0.5 |  |  |  | 4 | 3 |  | <0.5 | <0.5 | <0.010 | <0.010 | N/C | <0.5
4.4’-DDD | µg/L | 0.5 |  |  |  | 4 | 3 |  | <0.5 | <0.5 | <0.010 | <0.010 | N/C | <0.5
Endrin aldehyde | µg/L | 0.5 |  |  |  | 4 | 3 |  | <0.5 | <0.5 | <0.010 | <0.010 | N/C | <0.5
Endosulfan sulfate | µg/L | 0.5 |  | 0.2 |  | 4 | 3 |  | <0.5 | <0.5 | <0.010 | <0.010 | N/C | <0.5
4.4’-DDT | µg/L | 2 |  | 0.01 |  | 4 | 3 |  | <2.0 | <2.0 | <0.010 | <0.010 | N/C | <2.0
Endrin ketone | µg/L | 0.5 |  |  |  | 4 | 3 |  | <0.5 | <0.5 | <0.010 | <0.010 | N/C | <0.5
Methoxychlor | µg/L | 2 |  |  |  | 4 | 3 |  | <2.0 | <2.0 | <0.010 | <0.010 | N/C | <2.0
Total chlordane (sum) | µg/L | 0.5 |  |  |  | 4 | 3 |  | <0.5 | <0.5 | <0.010 | <0.010 | N/C | <0.5
Oxychlordane | µg/L | 0.01 |  | 0.03 |  | 4 | 2 |  |  | <0.5 | <0.010 | <0.010 | N/C | <0.5
Sum of DDD+DDE+DDT | µg/L | 0.5 |  |  |  | 4 | 3 |  | <0.5 | <0.5 | <0.010 | <0.010 | N/C | <0.5
Endosulfan (sum) | µg/L | 0.01 |  | 0.03 |  | 4 | 2 |  |  | <0.5 | <0.010 | <0.010 | N/C | <0.5
Sum of Aldrin + Dieldrin | µg/L | 0.5 |  |  |  | 4 | 3 |  | <0.5 | <0.5 | <0.010 | <0.010 | N/C | <0.5
Total Metals
Aluminium | mg/L | 0.01 |  | 0.055 |  | 1 | 1 |  |  |  | 0.13 | 0.13 | 0.13 | 0.13
Arsenic | mg/L | 0.001 |  | 0.013 |  | 1 | 1 |  |  |  | 0.009 | 0.009 | 0.009 | 0.009
Barium | mg/L | 0.001 |  |  |  | 1 | 1 |  |  |  | 0.215 | 0.215 | 0.215 | 0.215
Cadmium | mg/L | 0.0001 |  | 0.0002 |  | 1 | 1 |  |  |  | 0.0006 | 0.0006 | 0.0006 | 0.0006
Chromium | mg/L | 0.001 |  | 0.001 |  | 1 | 1 |  |  |  | 0.038 | 0.038 | 0.038 | 0.038
Cobalt | mg/L | 0.001 |  |  |  | 1 | 1 |  |  |  | 0.023 | 0.023 | 0.023 | 0.023
Copper | mg/L | 0.001 |  | 0.0014 |  | 1 | 1 |  |  |  | 0.026 | 0.026 | 0.026 | 0.026
Lead | mg/L | 0.001 |  | 0.0034 |  | 1 | 1 |  |  |  | <0.001 | <0.001 | N/C | <0.001
Mercury | mg/L | 0.0001 |  | 0.0006 |  | 1 | 1 |  |  |  | <0.0001 | <0.0001 | N/C | <0.0001
Zinc | mg/L | 0.005 |  | 0.008 |  | 1 | 1 |  |  |  | 0.069 | 0.069 | 0.069 | 0.069
BTEXN
Benzene | µg/L | 1 |  | 950 |  | 1 | 3 |  | <1 | <1 | <1 | <1 | N/C | <1
Toluene | µg/L | 5 |  |  |  | 1 | 3 |  | <2 | <2 | <2 | <2 | N/C | <2
Ethylbenzene | µg/L | 2 |  |  |  | 1 | 3 |  | <2 | <2 | <2 | <2 | N/C | <2
meta- &para-Xylene | µg/L | 2 |  |  |  | 1 | 3 |  | <2 | <2 | <2 | <2 | N/C | <2
ortho-Xylene | µg/L | 2 |  |  |  | 1 | 3 |  | <2 | <2 | <2 | <2 | N/C | <2
Total Xylenes | µg/L | 1 |  |  |  | 1 | 3 |  | <2 | <2 | <2 | <2 | N/C | <2
Sum BTEX | µg/L | 1 |  |  |  | 1 | 3 |  | <1 | <1 | <1 | <1 | N/C | <1
Naphthalene | µg/L | 5 |  |  |  | 1 | 3 |  | <5 | <5 | <5 | <5 | N/C | <5
Total Polychlorinated biphenyls | µg/L | 1 |  |  |  | 1 | 1 |  |  |  | <1 | <1 | N/C | <1
Monocyclic Aromatic Hydrocarbons
Styrene | µg/L | 5 |  |  |  | 1 | 1 |  |  |  | <5 | <5 | N/C | <5
Isopropylbenzene | µg/L | 5 |  |  |  | 1 | 1 |  |  |  | <5 | <5 | N/C | <5
n-Propylbenzene | µg/L | 5 |  |  |  | 1 | 1 |  |  |  | <5 | <5 | N/C | <5
1.3.5-Trimethylbenzene | µg/L | 5 |  |  |  | 1 | 1 |  |  |  | <5 | <5 | N/C | <5
sec-Butylbenzene | µg/L | 5 |  |  |  | 1 | 1 |  |  |  | <5 | <5 | N/C | <5
1.2.4-Trimethylbenzene | µg/L | 5 |  |  |  | 1 | 1 |  |  |  | <5 | <5 | N/C | <5
tert-Butylbenzene | µg/L | 5 |  |  |  | 1 | 1 |  |  |  | <5 | <5 | N/C | <5
p-Isopropyltoluene | µg/L | 5 |  |  |  | 1 | 1 |  |  |  | <5 | <5 | N/C | <5
n-Butylbenzene | µg/L | 5 |  |  |  | 1 | 1 |  |  |  | <5 | <5 | N/C | <5
Sulfonated Compounds
Carbon disulfide | µg/L | 5 |  |  |  | 1 | 1 |  |  |  | <5 | <5 | N/C | <5
Fumigants
2.2-Dichloropropane | µg/L | 5 |  |  |  | 1 | 1 |  |  |  | <5 | <5 | N/C | <5
1.2-Dichloropropane | µg/L | 5 |  |  |  | 1 | 1 |  |  |  | <5 | <5 | N/C | <5
cis-1.3-Dichloropropylene | µg/L | 5 |  |  |  | 1 | 1 |  |  |  | <5 | <5 | N/C | <5
trans-1.3-Dichloropropylene | µg/L | 5 |  |  |  | 1 | 1 |  |  |  | <5 | <5 | N/C | <5
1.2 Dibromoethane(EDB) | µg/L | 5 |  |  |  | 1 | 1 |  |  |  | <5 | <5 | N/C | <5
Oxygenated compounds
Vinyl Acetate | µg/L | 50 |  |  |  | 1 | 1 |  |  |  | <50 | <50 | N/C | <50
2- Butanone | µg/L | 50 |  |  |  | 1 | 1 |  |  |  | <50 | <50 | N/C | <50
4-Methyl-2-pentanone (MIBK) | µg/L | 50 |  |  |  | 1 | 1 |  |  |  | <50 | <50 | N/C | <50
2-Hexanone(MBK) | µg/L | 50 |  |  |  | 1 | 1 |  |  |  | <50 | <50 | N/C | <50
Total Dissolved Solids @180°C | mg/L | 1 |  |  |  | 1 | 1 |  |  |  | 2920 | 2920 | 2920 | 2920
Phosphate | mg/L | 0.01 |  |  |  | 1 | 1 |  |  |  | 0.06 | 0.06 | 0.06 | 0.06
Total Petroleum Hydrocarbons**
C6 - C9 Fraction | µg/L | 20 |  |  |  | 1 | 3 |  | <20 | <20 | <20 | <20 | N/C | <20
C10 - C14 Fraction | µg/L | 50 |  |  |  | 1 | 3 |  | 70 | 140 | 150 | 70 | 120 | 150
C15 - C28 Fraction | µg/L | 100 |  |  |  | 1 | 3 |  | 760 | 810 | 1100 | 760 | 890 | 1100
C29 - C36 Fraction | µg/L | 50 |  |  |  | 1 | 3 |  | 90 | 130 | 170 | 90 | 130 | 170
C10-C36 TOTAL | µg/L | 50 |  |  |  | 1 | 3 |  | 920 | 1080 | 1420 | 920 | 1140 | 1420
Polynuclear Aromatic Hydrocarbons
Naphthalene | µg/L | 1 |  | 16 |  | 1 | 1 |  |  |  | <1.0 | <1.0 | N/C | <1.0
Acenaphthylene | µg/L | 1 |  |  |  | 1 | 1 |  |  |  | <1.0 | <1.0 | N/C | <1.0
Acenaphthene | µg/L | 1 |  |  |  | 1 | 1 |  |  |  | <1.0 | <1.0 | N/C | <1.0
Fluorene | µg/L | 1 |  |  |  | 1 | 1 |  |  |  | <1.0 | <1.0 | N/C | <1.0
Phenanthrene | µg/L | 1 |  |  |  | 1 | 1 |  |  |  | <1.0 | <1.0 | N/C | <1.0
Anthracene | µg/L | 1 |  |  |  | 1 | 1 |  |  |  | <1.0 | <1.0 | N/C | <1.0
Fluoranthene | µg/L | 1 |  |  |  | 1 | 1 |  |  |  | <1.0 | <1.0 | N/C | <1.0
Pyrene | µg/L | 1 |  |  |  | 1 | 1 |  |  |  | <1.0 | <1.0 | N/C | <1.0
Benz(a)anthracene | µg/L | 1 |  |  |  | 1 | 1 |  |  |  | <1.0 | <1.0 | N/C | <1.0
Chrysene | µg/L | 1 |  |  |  | 1 | 1 |  |  |  | <1.0 | <1.0 | N/C | <1.0
Benzo(b+j)fluoranthene | µg/L | 1 |  |  |  | 1 | 1 |  |  |  | <1.0 | <1.0 | N/C | <1.0
Benzo(k)fluoranthene | µg/L | 1 |  |  |  | 1 | 1 |  |  |  | <1.0 | <1.0 | N/C | <1.0
Benzo(a)pyrene | µg/L | 0.5 |  |  |  | 1 | 1 |  |  |  | <0.5 | <0.5 | N/C | <0.5
Indeno(1.2.3.cd)pyrene | µg/L | 1 |  |  |  | 1 | 1 |  |  |  | <1.0 | <1.0 | N/C | <1.0
Dibenz(a.h)anthracene | µg/L | 1 |  |  |  | 1 | 1 |  |  |  | <1.0 | <1.0 | N/C | <1.0
Benzo(g.h.i)perylene | µg/L | 1 |  |  |  | 1 | 1 |  |  |  | <1.0 | <1.0 | N/C | <1.0
Organophosphorus Pesticides (OP)
Dichlorvos | µg/L | 0.5 |  |  |  | 1 | 1 |  |  |  | <0.5 | <0.5 | N/C | <0.5
Demeton-S-methyl | µg/L | 0.5 |  |  |  | 1 | 1 |  |  |  | <0.5 | <0.5 | N/C | <0.5
Monocrotophos | µg/L | 2 |  |  |  | 1 | 1 |  |  |  | <2.0 | <2.0 | N/C | <2.0
Dimethoate | µg/L | 0.5 |  |  |  | 1 | 1 |  |  |  | <0.5 | <0.5 | N/C | <0.5
Diazinon | µg/L | 0.5 |  |  |  | 1 | 1 |  |  |  | <0.5 | <0.5 | N/C | <0.5
Chlorpyrifos-methyl | µg/L | 0.5 |  |  |  | 1 | 1 |  |  |  | <0.5 | <0.5 | N/C | <0.5
Parathion-methyl | µg/L | 2 |  |  |  | 1 | 1 |  |  |  | <2.0 | <2.0 | N/C | <2.0
Malathion | µg/L | 0.5 |  |  |  | 1 | 1 |  |  |  | <0.5 | <0.5 | N/C | <0.5
Fenthion | µg/L | 0.5 |  |  |  | 1 | 1 |  |  |  | <0.5 | <0.5 | N/C | <0.5
Chlorpyrifos | µg/L | 0.5 |  | 0.01 |  | 1 | 1 |  |  |  | <0.5 | <0.5 | N/C | <0.5
Parathion | µg/L | 2 |  | 0.004 |  | 1 | 1 |  |  |  | <2.0 | <2.0 | N/C | <2.0
Pirimphos-ethyl | µg/L | 0.5 |  |  |  | 1 | 1 |  |  |  | <0.5 | <0.5 | N/C | <0.5
Chlorfenvinphos | µg/L | 0.5 |  |  |  | 1 | 1 |  |  |  | <0.5 | <0.5 | N/C | <0.5
Bromophos-ethyl | µg/L | 0.5 |  |  |  | 1 | 1 |  |  |  | <0.5 | <0.5 | N/C | <0.5
Fenamiphos | µg/L | 0.5 |  |  |  | 1 | 1 |  |  |  | <0.5 | <0.5 | N/C | <0.5
Prothiofos | µg/L | 0.5 |  |  |  | 1 | 1 |  |  |  | <0.5 | <0.5 | N/C | <0.5
Ethion | µg/L | 0.5 |  |  |  | 1 | 1 |  |  |  | <0.5 | <0.5 | N/C | <0.5
Carbophenothion | µg/L | 0.5 |  |  |  | 1 | 1 |  |  |  | <0.5 | <0.5 | N/C | <0.5
Azinphos Methyl | µg/L | 0.5 |  | 0.02 |  | 1 | 1 |  |  |  | <0.5 | <0.5 | N/C | <0.5
Hexavalent Chromium | mg/L | 0.01 |  | 0.001 |  | 1 | 1 |  |  |  | <0.01 | <0.01 | N/C | <0.01
Halogenated Aromatic Compounds
Chlorobenzene | µg/L | 5 |  |  |  | 1 | 1 |  |  |  | <5 | <5 | N/C | <5
Bromobenzene | µg/L | 5 |  |  |  | 1 | 1 |  |  |  | <5 | <5 | N/C | <5
2-Chlorotoluene | µg/L | 5 |  |  |  | 1 | 1 |  |  |  | <5 | <5 | N/C | <5
4-Chlorotoluene | µg/L | 5 |  |  |  | 1 | 1 |  |  |  | <5 | <5 | N/C | <5
1.3-Dichlorobenzene | µg/L | 5 |  |  |  | 1 | 1 |  |  |  | <5 | <5 | N/C | <5
1.4-Dichlorobenzene | µg/L | 5 |  |  |  | 1 | 1 |  |  |  | <5 | <5 | N/C | <5
1.2-Dichlorobenzene | µg/L | 5 |  |  |  | 1 | 1 |  |  |  | <5 | <5 | N/C | <5
1.2.4--Trichlorobenzene | µg/L | 5 |  |  |  | 1 | 1 |  |  |  | <5 | <5 | N/C | <5
1.2.4--Trichlorobenzene | µg/L | 5 |  |  |  | 1 | 1 |  |  |  | <5 | <5 | N/C | <5
Trihalomethanes
Chloroform | µg/L | 5 |  |  |  | 1 | 1 |  |  |  | <5 | <5 | N/C | <5
Bromodichloromethane | µg/L | 5 |  |  |  | 1 | 1 |  |  |  | <5 | <5 | N/C | <5
Dibromochloromethane | µg/L | 5 |  |  |  | 1 | 1 |  |  |  | <5 | <5 | N/C | <5
Bromoform | µg/L | 5 |  |  |  | 1 | 1 |  |  |  | <5 | <5 | N/C | <5
Halogenated Aliphatic Compounds
Dichlorodifluoromethane | µg/L | 50 |  |  |  | 1 | 1 |  |  |  | <50 | <50 | N/C | <50
Chloromethane | µg/L | 50 |  |  |  | 1 | 1 |  |  |  | <50 | <50 | N/C | <50
Vinyl chloride | µg/L | 50 |  |  |  | 1 | 1 |  |  |  | <50 | <50 | N/C | <50
Bromomethane | µg/L | 50 |  |  |  | 1 | 1 |  |  |  | <50 | <50 | N/C | <50
Chloroethane | µg/L | 50 |  |  |  | 1 | 1 |  |  |  | <50 | <50 | N/C | <50
Trichlorofluoromethane | µg/L | 50 |  |  |  | 1 | 1 |  |  |  | <50 | <50 | N/C | <50
1.1-Dichloroethene | µg/L | 5 |  |  |  | 1 | 1 |  |  |  | <5 | <5 | N/C | <5
Iodomethane | µg/L | 5 |  |  |  | 1 | 1 |  |  |  | <5 | <5 | N/C | <5
trans-1.2-Dichloroethene | µg/L | 5 |  |  |  | 1 | 1 |  |  |  | <5 | <5 | N/C | <5
1.1-Dichloroethane | µg/L | 5 |  |  |  | 1 | 1 |  |  |  | <5 | <5 | N/C | <5
cis-1.2-Dichloroethene | µg/L | 5 |  |  |  | 1 | 1 |  |  |  | <5 | <5 | N/C | <5
1.1.1-Trichloroethane | µg/L | 5 |  |  |  | 1 | 1 |  |  |  | <5 | <5 | N/C | <5
1.1-Dichloropropylene | µg/L | 5 |  |  |  | 1 | 1 |  |  |  | <5 | <5 | N/C | <5
Carbon Tetrachloride | µg/L | 5 |  |  |  | 1 | 1 |  |  |  | <5 | <5 | N/C | <5
1.2-Dichloroethane | µg/L | 5 |  |  |  | 1 | 1 |  |  |  | <5 | <5 | N/C | <5
Trichloroethene | µg/L | 5 |  |  |  | 1 | 1 |  |  |  | <5 | <5 | N/C | <5
Dibromomethane | µg/L | 5 |  |  |  | 1 | 1 |  |  |  | <5 | <5 | N/C | <5
1.1.2-Trichloroethane | µg/L | 5 |  | 6500 |  | 1 | 1 |  |  |  | <5 | <5 | N/C | <5
1.3-Dichloropropane | µg/L | 5 |  |  |  | 1 | 1 |  |  |  | <5 | <5 | N/C | <5
Tetrachloroethene | µg/L | 5 |  |  |  | 1 | 1 |  |  |  | <5 | <5 | N/C | <5
1.1.1.2-Tetrachloroethane | µg/L | 5 |  |  |  | 1 | 1 |  |  |  | <5 | <5 | N/C | <5
trans-1.4-Dichloro-2-butene | µg/L | 5 |  |  |  | 1 | 1 |  |  |  | <5 | <5 | N/C | <5
cis-1.4-Dichloro-2-butene | µg/L | 5 |  |  |  | 1 | 1 |  |  |  | <5 | <5 | N/C | <5
1.1.2.2-Tetrachloroethane | µg/L | 5 |  |  |  | 1 | 1 |  |  |  | <5 | <5 | N/C | <5
1.2.3-Trichloropropane | µg/L | 5 |  |  |  | 1 | 1 |  |  |  | <5 | <5 | N/C | <5
Pentachloroethane | µg/L | 5 |  |  |  | 1 | 1 |  |  |  | <5 | <5 | N/C | <5
1.2-Dibromo-3-chloropropane | µg/L | 5 |  |  |  | 1 | 1 |  |  |  | <5 | <5 | N/C | <5
Hexachlorobutadiene | µg/L | 5 |  |  |  | 1 | 1 |  |  |  | <5 | <5 | N/C | <5
greater than 95% fresh guideline
*Default Trigger Values for Lowland Rivers
**For TRH Analysis refer to Lab Certificates
Data by: Maree Welch
Checked: Chad Whitburn

## MP7
Analytes | Units | LOR | 95% fresh guideline (min)* | 95% fresh guideline | EPL Criteria | No of samples required | No. of samples you collected and analysed | Quarterly | Quarterly | Quarterly | Annual | Lowest sample value | Mean of samples | Highest sample value
[8 empty] | 2014-01-22 | 2014-04-10 | 2014-07-08 | 2014-10-08
[8 empty] | Site 7 | Site 7 | Site 7 | Site 7
[8 empty] | Site Dry | Site Dry | Site Dry | Site Dry
pH Value | pH Unit | 0.01 | 6.5 | 8 |  | 4 | 0
Electrical Conductivity | µS/cm | 1 |  |  |  | 4 | 0
Suspended Solids (SS) | mg/L | 1 |  |  | 50 | 4 | 0
Hydroxide Alkalinity as CaCO3 | mg/L | 1 |  |  |  | 4 | 0
Carbonate Alkalinity as CaCO3 | mg/L | 1 |  |  |  | 4 | 0
Bicarbonate Alkalinity as CaCO3 | mg/L | 1 |  |  |  | 4 | 0
Total Alkalinity as CaCO3 | mg/L | 1 |  |  |  | 4 | 0
Sulphate as SO4 2- | mg/L | 1 |  |  |  | 4 | 0
Chloride | mg/L | 1 |  |  |  | 4 | 0
Calcium | mg/L | 1 |  |  |  | 4 | 0
Magnesium | mg/L | 1 |  |  |  | 4 | 0
Sodium | mg/L | 1 |  |  |  | 4 | 0
Potassium | mg/L | 1 |  |  |  | 4 | 0
Dissolved Manganese | mg/L | 0.001 |  | 1.9 |  | 4 | 0
Dissolved Iron | mg/L | 0.05 |  |  |  | 4 | 0
Total Manganese | mg/L | 0.001 |  | 1.9
Total Iron | mg/L | 0.05
Fluoride | mg/L | 0.1 |  |  |  | 4 | 0
Ammonia as N | mg/L | 0.01 |  | 0.9 |  | 4 | 0
Nitrite as N | mg/L | 0.01 |  |  |  | 4 | 0
Nitrate as N | mg/L | 0.01 |  | 0.7 |  | 4 | 0
Nitrite + Nitrate as N | mg/L | 0.01 |  |  |  | 4 | 0
Total Anions | meq/L | 0.01 |  |  |  | 4 | 0
Total Cations | meq/L | 0.01 |  |  |  | 4 | 0
Ionic Balance | % | 0.01 |  |  |  | 4 | 0
Total Organic Carbon | mg/L | 1 |  |  |  | 4 | 0
Biochemical Oxygen Demand | mg/L | 2 |  |  |  | 1 | 1
Phenols (Total) | mg/L | 0.05 |  | 0.32 |  | 4 | 0
Organochlorine Pesticides (OC)
alpha-BHC | µg/L | 0.5 |  |  |  | 4 | 0
Hexachlorobenzene (HCB) | µg/L | 0.5 |  |  |  | 4 | 0
beta-BHC | µg/L | 0.5 |  |  |  | 4 | 0
gamma-BHC | µg/L | 0.5 |  |  |  | 4 | 0
delta-BHC | µg/L | 0.5 |  |  |  | 4 | 0
Heptachlor | µg/L | 0.5 |  | 0.09 |  | 4 | 0
Aldrin | µg/L | 0.5 |  |  |  | 4 | 0
Heptachlor epoxide | µg/L | 0.5 |  |  |  | 4 | 0
trans-Chlordane | µg/L | 0.5 |  | 0.08 |  | 4 | 0
alpha-Endosulfan | µg/L | 0.5 |  |  |  | 4 | 0
cis-Chlordane | µg/L | 0.5 |  | 0.08 |  | 4 | 0
Dieldrin | µg/L | 0.5 |  |  |  | 4 | 0
4.4’-DDE | µg/L | 0.5 |  |  |  | 4 | 0
Endrin | µg/L | 0.5 |  | 0.02 |  | 4 | 0
beta-Endosulfan | µg/L | 0.5 |  |  |  | 4 | 0
4.4’-DDD | µg/L | 0.5 |  |  |  | 4 | 0
Endrin aldehyde | µg/L | 0.5 |  |  |  | 4 | 0
Endosulfan sulfate | µg/L | 0.5 |  | 0.2 |  | 4 | 0
4.4’-DDT | µg/L | 2 |  | 0.01 |  | 4 | 0
Endrin ketone | µg/L | 0.5 |  |  |  | 4 | 0
Methoxychlor | µg/L | 2 |  |  |  | 4 | 0
Total chlordane (sum) | µg/L | 0.5 |  |  |  | 4 | 0
Oxychlordane | µg/L | 0.01 |  | 0.03 |  | 4 | 0
Sum of DDD+DDE+DDT | µg/L | 0.5 |  |  |  | 4 | 0
Endosulfan (sum) | µg/L | 0.01 |  | 0.03 |  | 4 | 0
Sum of Aldrin + Dieldrin | µg/L | 0.5 |  |  |  | 4 | 0
Total Metals
Aluminium | mg/L | 0.01 |  | 0.055 |  | 1 | 0
Arsenic | mg/L | 0.001 |  | 0.013 |  | 1 | 0
Barium | mg/L | 0.001 |  |  |  | 1 | 0
Cadmium | mg/L | 0.0001 |  | 0.0002 |  | 1 | 0
Chromium | mg/L | 0.001 |  | 0.001 |  | 1 | 0
Cobalt | mg/L | 0.001 |  |  |  | 1 | 0
Copper | mg/L | 0.001 |  | 0.0014 |  | 1 | 0
Lead | mg/L | 0.001 |  | 0.0034 |  | 1 | 0
Mercury | mg/L | 0.0001 |  | 0.0006 |  | 1 | 0
Zinc | mg/L | 0.005 |  | 0.008 |  | 1 | 0
BTEXN
Benzene | µg/L | 1 |  | 950 |  | 1 | 0
Toluene | µg/L | 5 |  |  |  | 1 | 0
Ethylbenzene | µg/L | 2 |  |  |  | 1 | 0
meta- & para -Xylene | µg/L | 2 |  |  |  | 1 | 0
ortho-Xlyene | µg/L | 2 |  |  |  | 1 | 0
Total Xylenes | µg/L | 1 |  |  |  | 1 | 0
Sum of BTEX | µg/L | 1 |  |  |  | 1 | 0
Naphthalene | µg/L | 5 |  |  |  | 1 | 0
Total Polychlorinated biphenyls | µg/L | 1 |  |  |  | 1 | 0
Monocyclic Aromatic Hydrocarbons
Styrene | µg/L | 5 |  |  |  | 1 | 0
Isopropylbenzene | µg/L | 5 |  |  |  | 1 | 0
n-Propylbenzene | µg/L | 5 |  |  |  | 1 | 0
1.3.5-Trimethylbenzene | µg/L | 5 |  |  |  | 1 | 0
sec-Butylbenzene | µg/L | 5 |  |  |  | 1 | 0
1.2.4-Trimethylbenzene | µg/L | 5 |  |  |  | 1 | 0
tert-Butylbenzene | µg/L | 5 |  |  |  | 1 | 0
p-Isopropyltoluene | µg/L | 5 |  |  |  | 1 | 0
n-Butylbenzene | µg/L | 5 |  |  |  | 1 | 0
Sulfonated Compounds
Carbon disulfide | µg/L | 5 |  |  |  | 1 | 0
Fumigants
2.2-Dichloropropane | µg/L | 5 |  |  |  | 1 | 0
1.2-Dichloropropane | µg/L | 5 |  |  |  | 1 | 0
cis-1.3-Dichloropropylene | µg/L | 5 |  |  |  | 1 | 0
trans-1.3-Dichloropropylene | µg/L | 5 |  |  |  | 1 | 0
1.2 Dibromoethane(EDB) | µg/L | 5 |  |  |  | 1 | 0
Oxygenated compounds
Vinyl Acetate | µg/L | 50 |  |  |  | 1 | 0
2- Butanone | µg/L | 50 |  |  |  | 1 | 0
4-Methyl-2-pentanone (MIBK) | µg/L | 50 |  |  |  | 1 | 0
2-0Hexanone(MBK) | µg/L | 50 |  |  |  | 1 | 0
Total Dissolved Solids @180°C | mg/L | 1 |  |  |  | 1 | 0
Phosphate | mg/L | 0.01 |  |  |  | 1 | 0
Total Petroleum Hydrocarbons**
C6 - C9 Fraction | µg/L | 20 |  |  |  | 1 | 0
C10 - C14 Fraction | µg/L | 50 |  |  |  | 1 | 0
C15 - C28 Fraction | µg/L | 100 |  |  |  | 1 | 0
C29 - C36 Fraction | µg/L | 50 |  |  |  | 1 | 0
C10-C36 TOTAL | µg/L | 50 |  |  |  | 1 | 0
Polynuclear Aromatic Hydrocarbons
Naphthalene | µg/L | 1 |  | 16 |  | 1 | 0
Acenaphthylene | µg/L | 1 |  |  |  | 1 | 0
Acenaphthene | µg/L | 1 |  |  |  | 1 | 0
Fluorene | µg/L | 1 |  |  |  | 1 | 0
Phenanthrene | µg/L | 1 |  |  |  | 1 | 0
Anthracene | µg/L | 1 |  |  |  | 1 | 0
Fluoranthene | µg/L | 1 |  |  |  | 1 | 0
Pyrene | µg/L | 1 |  |  |  | 1 | 0
Benz(a)anthracene | µg/L | 1 |  |  |  | 1 | 0
Chrysene | µg/L | 1 |  |  |  | 1 | 0
Benzo(b)fluoranthene | µg/L | 1 |  |  |  | 1 | 0
Benzo(k)fluoranthene | µg/L | 1 |  |  |  | 1 | 0
Benzo(a)pyrene | µg/L | 0.5 |  |  |  | 1 | 0
Indeno(1.2.3.cd)pyrene | µg/L | 1 |  |  |  | 1 | 0
Dibenz(a.h)anthracene | µg/L | 1 |  |  |  | 1 | 0
Benzo(g.h.i)perylene | µg/L | 1 |  |  |  | 1 | 0
Organophosphorus Pesticides (OP)
Dichlorvos | µg/L | 0.5 |  |  |  | 1 | 0
Demeton-S-methyl | µg/L | 0.5 |  |  |  | 1 | 0
Monocrotophos | µg/L | 2 |  |  |  | 1 | 0
Dimethoate | µg/L | 0.5 |  |  |  | 1 | 0
Diazinon | µg/L | 0.5 |  |  |  | 1 | 0
Chlorpyrifos | µg/L | 0.5 |  |  |  | 1 | 0
Parathion-methyl | µg/L | 2 |  |  |  | 1 | 0
Malathion | µg/L | 0.5 |  |  |  | 1 | 0
Fenthion | µg/L | 0.5 |  |  |  | 1 | 0
Chlorpyrifos | µg/L | 0.5 |  | 0.01 |  | 1 | 0
Parathion | µg/L | 2 |  | 0.004 |  | 1 | 0
Pirimphos-ethyl | µg/L | 0.5 |  |  |  | 1 | 0
Bromophos-ethyl | µg/L | 0.5 |  |  |  | 1 | 0
Fenamiphos | µg/L | 0.5 |  |  |  | 1 | 0
Prothiofos | µg/L | 0.5 |  |  |  | 1 | 0
Ethion | µg/L | 0.5 |  |  |  | 1 | 0
Carbophenothion | µg/L | 0.5 |  |  |  | 1 | 0
Azinphos Methyl | µg/L | 0.5 |  | 0.02 |  | 1 | 0
Hexavalent Chromium | mg/L | 0.01 |  | 0.001 |  | 1 | 0
Halogenated Aromatic Compounds
Chlorobenzene | µg/L | 5 |  |  |  | 1 | 0
Bromobenzene | µg/L | 5 |  |  |  | 1 | 0
2-Chlorotoluene | µg/L | 5 |  |  |  | 1 | 0
4-Chlorotoluene | µg/L | 5 |  |  |  | 1 | 0
1.3-Dichlorobenzene | µg/L | 5 |  |  |  | 1 | 0
1.4-Dichlorobenzene | µg/L | 5 |  |  |  | 1 | 0
1.2-Dichlorobenzene | µg/L | 5 |  |  |  | 1 | 0
1.2.4--Trichlorobenzene | µg/L | 5 |  |  |  | 1 | 0
1.2.4--Trichlorobenzene | µg/L | 5 |  |  |  | 1 | 0
Trihalomethanes
Chloroform | µg/L | 5 |  |  |  | 1 | 0
Bromodichloromethane | µg/L | 5 |  |  |  | 1 | 0
Dibromochloromethane | µg/L | 5 |  |  |  | 1 | 0
Bromoform | µg/L | 5 |  |  |  | 1 | 0
Halogenated Aliphatic Compounds
Dichlorodifluoromethane | µg/L | 50 |  |  |  | 1 | 0
Chloromethane | µg/L | 50 |  |  |  | 1 | 0
Vinyl chloride | µg/L | 50 |  |  |  | 1 | 0
Bromomethane | µg/L | 50 |  |  |  | 1 | 0
Chloroethane | µg/L | 50 |  |  |  | 1 | 0
Trichlorofluprpmethane | µg/L | 50 |  |  |  | 1 | 0
1.1-Dichloroethene | µg/L | 5 |  |  |  | 1 | 0
Iodomethane | µg/L | 5 |  |  |  | 1 | 0
trans-1.2-Dichloroethene | µg/L | 5 |  |  |  | 1 | 0
1.1-Dichloroethane | µg/L | 5 |  |  |  | 1 | 0
cis-1.2-Dichloroethene | µg/L | 5 |  |  |  | 1 | 0
1.1.1-Trichloroethane | µg/L | 5 |  |  |  | 1 | 0
1.1-Dichloropropylene | µg/L | 5 |  |  |  | 1 | 0
Carbon Tetrachloride | µg/L | 5 |  |  |  | 1 | 0
1.2-Dichloroethane | µg/L | 5 |  |  |  | 1 | 0
Trichloroethene | µg/L | 5 |  |  |  | 1 | 0
Dibromomethane | µg/L | 5 |  |  |  | 1 | 0
1.1.2-Trichloroethane | µg/L | 5 |  | 6500 |  | 1 | 0
1.3-Dichloropropane | µg/L | 5 |  |  |  | 1 | 0
Tetrachloroethene | µg/L | 5 |  |  |  | 1 | 0
1.1.1.2-Tetrachloroethane | µg/L | 5 |  |  |  | 1 | 0
trans-1.4-Dichloro-2-butene | µg/L | 5 |  |  |  | 1 | 0
cis-1.4-Dichloro-2-butene | µg/L | 5 |  |  |  | 1 | 0
1.1.2.2-Tetrachloroethane | µg/L | 5 |  |  |  | 1 | 0
1.2.3-Trichloropropane | µg/L | 5 |  |  |  | 1 | 0
Pentachloroethane | µg/L | 5 |  |  |  | 1 | 0
1.2-Dibromo-3-chloropropane | µg/L | 5 |  |  |  | 1 | 0
Hexachlorobutadiene | µg/L | 5 |  |  |  | 1 | 0
greater than 95% fresh guideline
*Default Trigger Values for Lowland Rivers
**For TRH Analysis refer to Lab Certificates
Data by: Maree Welch
Checked:

## MP8
Analytes | Units | LOR | 95% fresh guideline (min)* | 95% fresh guideline | No of samples required | No. of samples you collected and analysed | Quarterly | Quarterly | Quarterly | Annual | Lowest sample value | Mean of samples | Highest sample value
[7 empty] | 2014-01-22 | 2014-04-10 | 2014-07-08 | 2014-10-08
[7 empty] | Site 8 | Site 8 | Site 8 | Site 8
[7 empty] | Site Dry | Site Dry | Site Dry
pH Value | pH Unit | 0.01 | 6.5 | 8 | 4 | 1 |  |  |  | 7.24 | 7.24 | 7.24 | 7.24
Electrical Conductivity | µS/cm | 1 |  |  | 4 | 1 |  |  |  | 1860 | 1860 | 1860 | 1860
Suspended Solids (SS) | mg/L | 1 |  |  | 1 | 1 |  |  |  | <5 | <5 | N/C | <5
Hydroxide Alkalinity as CaCO3 | mg/L | 1 |  |  | 4 | 1 |  |  |  | <1 | <1 | N/C | <1
Carbonate Alkalinity as CaCO3 | mg/L | 1 |  |  | 4 | 1 |  |  |  | <1 | <1 | N/C | <1
Bicarbonate Alkalinity as CaCO3 | mg/L | 1 |  |  | 4 | 1 |  |  |  | 248 | 248 | 248 | 248
Total Alkalinity as CaCO3 | mg/L | 1 |  |  | 4 | 1 |  |  |  | 248 | 248 | 248 | 248
Sulphate as SO4 2- | mg/L | 1 |  |  | 4 | 1 |  |  |  | <100 | <100 | N/C | <100
Chloride | mg/L | 1 |  |  | 4 | 1 |  |  |  | 422 | 422 | 422 | 422
Calcium | mg/L | 1 |  |  | 4 | 1 |  |  |  | 26 | 26 | 26 | 26
Magnesium | mg/L | 1 |  |  | 4 | 1 |  |  |  | 31 | 31 | 31 | 31
Sodium | mg/L | 1 |  |  | 4 | 1 |  |  |  | 283 | 283 | 283 | 283
Potassium | mg/L | 1 |  |  | 4 | 1 |  |  |  | 66 | 66 | 66 | 66
Dissolved Manganese | mg/L | 0.001 |  | 1.9 | 4 | 1 |  |  |  | 0.252 | 0.252 | 0.252 | 0.252
Dissolved Iron | mg/L | 0.05 |  |  | 4 | 1 |  |  |  | 5.92 | 5.92 | 5.92 | 5.92
Total Manganese | mg/L | 0.001 |  | 1.9
Total Iron | mg/L | 0.05
Fluoride | mg/L | 0.1 |  |  | 4 | 1 |  |  |  | 0.2 | 0.2 | 0.2 | 0.2
Ammonia as N | mg/L | 0.01 |  | 0.9 | 4 | 1 |  |  |  | 0.69 | 0.69 | 0.69 | 0.69
Nitrite as N | mg/L | 0.01 |  |  | 4 | 1 |  |  |  | 0.02 | 0.02 | 0.02 | 0.02
Nitrate as N | mg/L | 0.01 |  | 0.7 | 4 | 1 |  |  |  | 0.16 | 0.16 | 0.16 | 0.16
Nitrite + Nitrate as N | mg/L | 0.01 |  |  | 4 | 1 |  |  |  | 0.18 | 0.18 | 0.18 | 0.18
Total Anions | meq/L | 0.01 |  |  | 4 | 1 |  |  |  | 16.8 | 16.8 | 16.8 | 16.8
Total Cations | meq/L | 0.01 |  |  | 4 | 1 |  |  |  | 17.8 | 17.8 | 17.8 | 17.8
Ionic Balance | % | 0.01 |  |  | 4 | 1 |  |  |  | 2.83 | 2.83 | 2.83 | 2.83
Total Organic Carbon | mg/L | 1 |  |  | 4 | 1 |  |  |  | 72 | 72 | 72 | 72
Biochemical Oxygen Demand | mg/L | 2 |  |  | 1 | 1 |  |  |  | <2 | <2 | N/C | <2
Phenols (Total) | mg/L | 0.05 |  | 0.32 | 4 | 1 |  |  |  | <0.05 | <0.05 | N/C | <0.05
Organochlorine Pesticides (OC)
alpha-BHC | µg/L | 0.5 |  |  | 4 | 1 |  |  |  | <0.010 | <0.010 | N/C | <0.010
Hexachlorobenzene (HCB) | µg/L | 0.5 |  |  | 4 | 1 |  |  |  | <0.010 | <0.010 | N/C | <0.010
beta-BHC | µg/L | 0.5 |  |  | 4 | 1 |  |  |  | <0.010 | <0.010 | N/C | <0.010
gamma-BHC | µg/L | 0.5 |  |  | 4 | 1 |  |  |  | <0.010 | <0.010 | N/C | <0.010
delta-BHC | µg/L | 0.5 |  |  | 4 | 1 |  |  |  | <0.010 | <0.010 | N/C | <0.010
Heptachlor | µg/L | 0.5 |  | 0.09 | 4 | 1 |  |  |  | <0.005 | <0.005 | N/C | <0.005
Aldrin | µg/L | 0.5 |  |  | 4 | 1 |  |  |  | <0.010 | <0.010 | N/C | <0.010
Heptachlor epoxide | µg/L | 0.5 |  |  | 4 | 1 |  |  |  | <0.010 | <0.010 | N/C | <0.010
trans-Chlordane | µg/L | 0.5 |  | 0.08 | 4 | 1 |  |  |  | <0.010 | <0.010 | N/C | <0.010
alpha-Endosulfan | µg/L | 0.5 |  |  | 4 | 1 |  |  |  | <0.010 | <0.010 | N/C | <0.010
cis-Chlordane | µg/L | 0.5 |  | 0.08 | 4 | 1 |  |  |  | <0.010 | <0.010 | N/C | <0.010
Dieldrin | µg/L | 0.5 |  |  | 4 | 1 |  |  |  | <0.010 | <0.010 | N/C | <0.010
4.4’-DDE | µg/L | 0.5 |  |  | 4 | 1 |  |  |  | <0.010 | <0.010 | N/C | <0.010
Endrin | µg/L | 0.5 |  | 0.02 | 4 | 1 |  |  |  | <0.010 | <0.010 | N/C | <0.010
beta-Endosulfan | µg/L | 0.5 |  |  | 4 | 1 |  |  |  | <0.010 | <0.010 | N/C | <0.010
4.4’-DDD | µg/L | 0.5 |  |  | 4 | 1 |  |  |  | <0.010 | <0.010 | N/C | <0.010
Endrin aldehyde | µg/L | 0.5 |  |  | 4 | 1 |  |  |  | <0.010 | <0.010 | N/C | <0.010
Endosulfan sulfate | µg/L | 0.5 |  | 0.2 | 4 | 1 |  |  |  | <0.010 | <0.010 | N/C | <0.010
4.4’-DDT | µg/L | 2 |  | 0.01 | 4 | 1 |  |  |  | <0.010 | <0.010 | N/C | <0.010
Endrin ketone | µg/L | 0.5 |  |  | 4 | 1 |  |  |  | <0.010 | <0.010 | N/C | <0.010
Methoxychlor | µg/L | 2 |  |  | 4 | 1 |  |  |  | <0.010 | <0.010 | N/C | <0.010
Total chlordane (sum) | µg/L | 0.5 |  |  | 4 | 1 |  |  |  | <0.010 | <0.010 | N/C | <0.010
Oxychlordane | µg/L | 0.01 |  | 0.03 | 4 | 1 |  |  |  | <0.010 | <0.010 | N/C | <0.010
Sum of DDD+DDE+DDT | µg/L | 0.5 |  |  | 4 | 1 |  |  |  | <0.010 | <0.010 | N/C | <0.010
Endosulfan (sum) | µg/L | 0.01 |  | 0.03 | 4 | 1 |  |  |  | <0.010 | <0.010 | N/C | <0.010
Sum of Aldrin + Dieldrin | µg/L | 0.5 |  |  | 4 | 1 |  |  |  | <0.010 | <0.010 | N/C | <0.010
Total Metals
Aluminium | mg/L | 0.01 |  | 0.055 | 1 | 1 |  |  |  | 0.44 | 0.44 | 0.44 | 0.44
Arsenic | mg/L | 0.001 |  | 0.013 | 1 | 1 |  |  |  | 0.004 | 0.004 | 0.004 | 0.004
Barium | mg/L | 0.001 |  |  | 1 | 1 |  |  |  | 0.174 | 0.174 | 0.174 | 0.174
Cadmium | mg/L | 0.0001 |  | 0.0002 | 1 | 1 |  |  |  | <0.0001 | <0.0001 | N/C | <0.0001
Chromium | mg/L | 0.001 |  | 0.001 | 1 | 1 |  |  |  | 0.013 | 0.013 | 0.013 | 0.013
Cobalt | mg/L | 0.001 |  |  | 1 | 1 |  |  |  | 0.009 | 0.009 | 0.009 | 0.009
Copper | mg/L | 0.001 |  | 0.0014 | 1 | 1 |  |  |  | 0.003 | 0.003 | 0.003 | 0.003
Lead | mg/L | 0.001 |  | 0.0034 | 1 | 1 |  |  |  | 0.003 | 0.003 | 0.003 | 0.003
Mercury | mg/L | 0.0001 |  | 0.0006 | 1 | 1 |  |  |  | <0.0001 | <0.0001 | N/C | <0.0001
Zinc | mg/L | 0.005 |  | 0.008 | 1 | 1 |  |  |  | 0.011 | 0.011 | 0.011 | 0.011
BTEXN
Benzene | µg/L | 1 |  | 950 | 1 | 1 |  |  |  | <1 | <1 | N/C | <1
Toluene | µg/L | 5 |  |  | 1 | 1 |  |  |  | <2 | <2 | N/C | <2
Ethylbenzene | µg/L | 2 |  |  | 1 | 1 |  |  |  | <2 | <2 | N/C | <2
meta- & para -Xylene | µg/L | 2 |  |  | 1 | 1 |  |  |  | <2 | <2 | N/C | <2
ortho-Xlyene | µg/L | 2 |  |  | 1 | 1 |  |  |  | <2 | <2 | N/C | <2
Total Xylenes | µg/L | 1 |  |  | 1 | 1 |  |  |  | <2 | <2 | N/C | <2
Sum of BTEX | µg/L | 1 |  |  | 1 | 1 |  |  |  | <1 | <1 | N/C | <1
Naphthalene | µg/L | 5 |  |  | 1 | 1 |  |  |  | <5 | <5 | N/C | <5
Total Polychlorinated biphenyls | µg/L | 1 |  |  | 1 | 1 |  |  |  | <1 | <1 | N/C | <1
Monocyclic Aromatic Hydrocarbons
Styrene | µg/L | 5 |  |  | 1 | 1 |  |  |  | <5 | <5 | N/C | <5
Isopropylbenzene | µg/L | 5 |  |  | 1 | 1 |  |  |  | <5 | <5 | N/C | <5
n-Propylbenzene | µg/L | 5 |  |  | 1 | 1 |  |  |  | <5 | <5 | N/C | <5
1.3.5-Trimethylbenzene | µg/L | 5 |  |  | 1 | 1 |  |  |  | <5 | <5 | N/C | <5
sec-Butylbenzene | µg/L | 5 |  |  | 1 | 1 |  |  |  | <5 | <5 | N/C | <5
1.2.4-Trimethylbenzene | µg/L | 5 |  |  | 1 | 1 |  |  |  | <5 | <5 | N/C | <5
tert-Butylbenzene | µg/L | 5 |  |  | 1 | 1 |  |  |  | <5 | <5 | N/C | <5
p-Isopropyltoluene | µg/L | 5 |  |  | 1 | 1 |  |  |  | <5 | <5 | N/C | <5
n-Butylbenzene | µg/L | 5 |  |  | 1 | 1 |  |  |  | <5 | <5 | N/C | <5
Sulfonated Compounds
Carbon disulfide | µg/L | 5 |  |  | 1 | 1 |  |  |  | <5 | <5 | N/C | <5
Fumigants
2.2-Dichloropropane | µg/L | 5 |  |  | 1 | 1 |  |  |  | <5 | <5 | N/C | <5
1.2-Dichloropropane | µg/L | 5 |  |  | 1 | 1 |  |  |  | <5 | <5 | N/C | <5
cis-1.3-Dichloropropylene | µg/L | 5 |  |  | 1 | 1 |  |  |  | <5 | <5 | N/C | <5
trans-1.3-Dichloropropylene | µg/L | 5 |  |  | 1 | 1 |  |  |  | <5 | <5 | N/C | <5
1.2 Dibromoethane(EDB) | µg/L | 5 |  |  | 1 | 1 |  |  |  | <5 | <5 | N/C | <5
Oxygenated compounds
Vinyl Acetate | µg/L | 50 |  |  | 1 | 1 |  |  |  | <50 | <50 | N/C | <50
2- Butanone | µg/L | 50 |  |  | 1 | 1 |  |  |  | <50 | <50 | N/C | <50
4-Methyl-2-pentanone (MIBK) | µg/L | 50 |  |  | 1 | 1 |  |  |  | <50 | <50 | N/C | <50
2-Hexanone(MBK) | µg/L | 50 |  |  | 1 | 1 |  |  |  | <50 | <50 | N/C | <50
Total Dissolved Solids @180°C | mg/L | 1 |  |  | 1 | 1 |  |  |  | 1010 | 1010 | 1010 | 1010
Phosphate | mg/L | 0.01 |  |  | 1 | 1 |  |  |  | 0.09 | 0.09 | 0.09 | 0.09
Total Petroleum Hydrocarbons**
C6 - C9 Fraction | µg/L | 20 |  |  | 1 | 1 |  |  |  | <20 | <20 | N/C | <20
C10 - C14 Fraction | µg/L | 50 |  |  | 1 | 1 |  |  |  | <50 | <50 | N/C | <50
C15 - C28 Fraction | µg/L | 100 |  |  | 1 | 1 |  |  |  | 260 | 260 | 260 | 260
C29 - C36 Fraction | µg/L | 50 |  |  | 1 | 1 |  |  |  | <50 | <50 | N/C | <50
C10-C36 TOTAL | µg/L | 50 |  |  | 1 | 1 |  |  |  | 260 | 260 | 260 | 260
Polynuclear Aromatic Hydrocarbons
Naphthalene | µg/L | 1 |  | 16 | 1 | 1 |  |  |  | <1.0 | <1.0 | N/C | <1.0
Acenaphthylene | µg/L | 1 |  |  | 1 | 1 |  |  |  | <1.0 | <1.0 | N/C | <1.0
Acenaphthene | µg/L | 1 |  |  | 1 | 1 |  |  |  | <1.0 | <1.0 | N/C | <1.0
Fluorene | µg/L | 1 |  |  | 1 | 1 |  |  |  | <1.0 | <1.0 | N/C | <1.0
Phenanthrene | µg/L | 1 |  |  | 1 | 1 |  |  |  | <1.0 | <1.0 | N/C | <1.0
Anthracene | µg/L | 1 |  |  | 1 | 1 |  |  |  | <1.0 | <1.0 | N/C | <1.0
Fluoranthene | µg/L | 1 |  |  | 1 | 1 |  |  |  | <1.0 | <1.0 | N/C | <1.0
Pyrene | µg/L | 1 |  |  | 1 | 1 |  |  |  | <1.0 | <1.0 | N/C | <1.0
Benz(a)anthracene | µg/L | 1 |  |  | 1 | 1 |  |  |  | <1.0 | <1.0 | N/C | <1.0
Chrysene | µg/L | 1 |  |  | 1 | 1 |  |  |  | <1.0 | <1.0 | N/C | <1.0
Benzo(b+j)fluoranthene | µg/L | 1 |  |  | 1 | 1 |  |  |  | <1.0 | <1.0 | N/C | <1.0
Benzo(k)fluoranthene | µg/L | 1 |  |  | 1 | 1 |  |  |  | <1.0 | <1.0 | N/C | <1.0
Benzo(a)pyrene | µg/L | 0.5 |  |  | 1 | 1 |  |  |  | <0.5 | <0.5 | N/C | <0.5
Indeno(1.2.3.cd)pyrene | µg/L | 1 |  |  | 1 | 1 |  |  |  | <1.0 | <1.0 | N/C | <1.0
Dibenz(a.h)anthracene | µg/L | 1 |  |  | 1 | 1 |  |  |  | <1.0 | <1.0 | N/C | <1.0
Benzo(g.h.i)perylene | µg/L | 1 |  |  | 1 | 1 |  |  |  | <1.0 | <1.0 | N/C | <1.0
Organophosphorus Pesticides (OP)
Dichlorvos | µg/L | 0.5 |  |  | 1 | 1 |  |  |  | <0.5 | <0.5 | N/C | <0.5
Demeton-S-methyl | µg/L | 0.5 |  |  | 1 | 1 |  |  |  | <0.5 | <0.5 | N/C | <0.5
Monocrotophos | µg/L | 2 |  |  | 1 | 1 |  |  |  | <2.0 | <2.0 | N/C | <2.0
Dimethoate | µg/L | 0.5 |  |  | 1 | 1 |  |  |  | <0.5 | <0.5 | N/C | <0.5
Diazinon | µg/L | 0.5 |  |  | 1 | 1 |  |  |  | <0.5 | <0.5 | N/C | <0.5
Chlorpyrifos-methyl | µg/L | 0.5 |  |  | 1 | 1 |  |  |  | <0.5 | <0.5 | N/C | <0.5
Parathion-methyl | µg/L | 2 |  |  | 1 | 1 |  |  |  | <2.0 | <2.0 | N/C | <2.0
Malathion | µg/L | 0.5 |  |  | 1 | 1 |  |  |  | <0.5 | <0.5 | N/C | <0.5
Fenthion | µg/L | 0.5 |  |  | 1 | 1 |  |  |  | <0.5 | <0.5 | N/C | <0.5
Chlorpyrifos | µg/L | 0.5 |  | 0.01 | 1 | 1 |  |  |  | <0.5 | <0.5 | N/C | <0.5
Parathion | µg/L | 2 |  | 0.004 | 1 | 1 |  |  |  | <2.0 | <2.0 | N/C | <2.0
Pirimphos-ethyl | µg/L | 0.5 |  |  | 1 | 1 |  |  |  | <0.5 | <0.5 | N/C | <0.5
Chlorfenvinphos | µg/L | 0.5 |  |  | 1 | 1 |  |  |  | <0.5 | <0.5 | N/C | <0.5
Bromophos-ethyl | µg/L | 0.5 |  |  | 1 | 1 |  |  |  | <0.5 | <0.5 | N/C | <0.5
Fenamiphos | µg/L | 0.5 |  |  | 1 | 1 |  |  |  | <0.5 | <0.5 | N/C | <0.5
Prothiofos | µg/L | 0.5 |  |  | 1 | 1 |  |  |  | <0.5 | <0.5 | N/C | <0.5
Ethion | µg/L | 0.5 |  |  | 1 | 1 |  |  |  | <0.5 | <0.5 | N/C | <0.5
Carbophenothion | µg/L | 0.5 |  |  | 1 | 1 |  |  |  | <0.5 | <0.5 | N/C | <0.5
Azinphos Methyl | µg/L | 0.5 |  | 0.02 | 1 | 1 |  |  |  | <0.5 | <0.5 | N/C | <0.5
Hexavalent Chromium | mg/L | 0.01 |  | 0.001 | 1 | 1 |  |  |  | <0.01 | <0.01 | N/C | <0.01
Halogenated Aromatic Compounds
Chlorobenzene | µg/L | 5 |  |  | 1 | 1 |  |  |  | <5 | <5 | N/C | <5
Bromobenzene | µg/L | 5 |  |  | 1 | 1 |  |  |  | <5 | <5 | N/C | <5
2-Chlorotoluene | µg/L | 5 |  |  | 1 | 1 |  |  |  | <5 | <5 | N/C | <5
4-Chlorotoluene | µg/L | 5 |  |  | 1 | 1 |  |  |  | <5 | <5 | N/C | <5
1.3-Dichlorobenzene | µg/L | 5 |  |  | 1 | 1 |  |  |  | <5 | <5 | N/C | <5
1.4-Dichlorobenzene | µg/L | 5 |  |  | 1 | 1 |  |  |  | <5 | <5 | N/C | <5
1.2-Dichlorobenzene | µg/L | 5 |  |  | 1 | 1 |  |  |  | <5 | <5 | N/C | <5
1.2.4--Trichlorobenzene | µg/L | 5 |  |  | 1 | 1 |  |  |  | <5 | <5 | N/C | <5
1.2.4--Trichlorobenzene | µg/L | 5 |  |  | 1 | 1 |  |  |  | <5 | <5 | N/C | <5
Trihalomethanes
Chloroform | µg/L | 5 |  |  | 1 | 1 |  |  |  | <5 | <5 | N/C | <5
Bromodichloromethane | µg/L | 5 |  |  | 1 | 1 |  |  |  | <5 | <5 | N/C | <5
Dibromochloromethane | µg/L | 5 |  |  | 1 | 1 |  |  |  | <5 | <5 | N/C | <5
Bromoform | µg/L | 5 |  |  | 1 | 1 |  |  |  | <5 | <5 | N/C | <5
Halogenated Aliphatic Compounds
Dichlorodifluoromethane | µg/L | 50 |  |  | 1 | 1 |  |  |  | <50 | <50 | N/C | <50
Chloromethane | µg/L | 50 |  |  | 1 | 1 |  |  |  | <50 | <50 | N/C | <50
Vinyl chloride | µg/L | 50 |  |  | 1 | 1 |  |  |  | <50 | <50 | N/C | <50
Bromomethane | µg/L | 50 |  |  | 1 | 1 |  |  |  | <50 | <50 | N/C | <50
Chloroethane | µg/L | 50 |  |  | 1 | 1 |  |  |  | <50 | <50 | N/C | <50
Trichlorofluoromethane | µg/L | 50 |  |  | 1 | 1 |  |  |  | <50 | <50 | N/C | <50
1.1-Dichloroethene | µg/L | 5 |  |  | 1 | 1 |  |  |  | <5 | <5 | N/C | <5
Iodomethane | µg/L | 5 |  |  | 1 | 1 |  |  |  | <5 | <5 | N/C | <5
trans-1.2-Dichloroethene | µg/L | 5 |  |  | 1 | 1 |  |  |  | <5 | <5 | N/C | <5
1.1-Dichloroethane | µg/L | 5 |  |  | 1 | 1 |  |  |  | <5 | <5 | N/C | <5
cis-1.2-Dichloroethene | µg/L | 5 |  |  | 1 | 1 |  |  |  | <5 | <5 | N/C | <5
1.1.1-Trichloroethane | µg/L | 5 |  |  | 1 | 1 |  |  |  | <5 | <5 | N/C | <5
1.1-Dichloropropylene | µg/L | 5 |  |  | 1 | 1 |  |  |  | <5 | <5 | N/C | <5
Carbon Tetrachloride | µg/L | 5 |  |  | 1 | 1 |  |  |  | <5 | <5 | N/C | <5
1.2-Dichloroethane | µg/L | 5 |  |  | 1 | 1 |  |  |  | <5 | <5 | N/C | <5
Trichloroethene | µg/L | 5 |  |  | 1 | 1 |  |  |  | <5 | <5 | N/C | <5
Dibromomethane | µg/L | 5 |  |  | 1 | 1 |  |  |  | <5 | <5 | N/C | <5
1.1.2-Trichloroethane | µg/L | 5 |  | 6500 | 1 | 1 |  |  |  | <5 | <5 | N/C | <5
1.3-Dichloropropane | µg/L | 5 |  |  | 1 | 1 |  |  |  | <5 | <5 | N/C | <5
Tetrachloroethene | µg/L | 5 |  |  | 1 | 1 |  |  |  | <5 | <5 | N/C | <5
1.1.1.2-Tetrachloroethane | µg/L | 5 |  |  | 1 | 1 |  |  |  | <5 | <5 | N/C | <5
trans-1.4-Dichloro-2-butene | µg/L | 5 |  |  | 1 | 1 |  |  |  | <5 | <5 | N/C | <5
cis-1.4-Dichloro-2-butene | µg/L | 5 |  |  | 1 | 1 |  |  |  | <5 | <5 | N/C | <5
1.1.2.2-Tetrachloroethane | µg/L | 5 |  |  | 1 | 1 |  |  |  | <5 | <5 | N/C | <5
1.2.3-Trichloropropane | µg/L | 5 |  |  | 1 | 1 |  |  |  | <5 | <5 | N/C | <5
Pentachloroethane | µg/L | 5 |  |  | 1 | 1 |  |  |  | <5 | <5 | N/C | <5
1.2-Dibromo-3-chloropropane | µg/L | 5 |  |  | 1 | 1 |  |  |  | <5 | <5 | N/C | <5
Hexachlorobutadiene | µg/L | 5 |  |  | 1 | 1 |  |  |  | <5 | <5 | N/C | <5
greater than 95% fresh guideline
*Default Trigger Values for Lowland Rivers
**For TRH Analysis refer to Lab Certificates
Data by: Maree Welch
Checked:

## MP9
Analytes | Units | LOR | 95% fresh guideline (min)* | 95% fresh guideline | No of samples required | No. of samples you collected and analysed | Quarterly | Quarterly | Quarterly | Annual | Lowest sample value | Mean of samples | Highest sample value
[7 empty] | 2014-01-22 | 2014-04-10 | 2014-07-08 | 2014-10-08
[7 empty] | Site 9 | Site 9 | Site 9 | Site 9
[7 empty] | Site Dry | Site Dry | Site Dry | Site Dry
pH Value | pH Unit | 0.01 | 6.5 | 8 | 4 | 0
Electrical Conductivity | µS/cm | 1 |  |  | 4 | 0
Suspended Solids (SS) | mg/L | 1 |  |  | 4 | 0
Hydroxide Alkalinity as CaCO3 | mg/L | 1 |  |  | 4 | 0
Carbonate Alkalinity as CaCO3 | mg/L | 1 |  |  | 4 | 0
Bicarbonate Alkalinity as CaCO3 | mg/L | 1 |  |  | 4 | 0
Total Alkalinity as CaCO3 | mg/L | 1 |  |  | 4 | 0
Sulphate as SO4 2- | mg/L | 1 |  |  | 4 | 0
Chloride | mg/L | 1 |  |  | 4 | 0
Calcium | mg/L | 1 |  |  | 4 | 0
Magnesium | mg/L | 1 |  |  | 4 | 0
Sodium | mg/L | 1 |  |  | 4 | 0
Potassium | mg/L | 1 |  |  | 4 | 0
Dissolved Manganese | mg/L | 0.001 |  | 1.9 | 4 | 0
Dissolved Iron | mg/L | 0.05 |  |  | 4 | 0
Total Manganese | mg/L | 0.001 |  | 1.9
Total Iron | mg/L | 0.05
Fluoride | mg/L | 0.1 |  |  | 4 | 0
Ammonia as N | mg/L | 0.01 |  | 0.9 | 4 | 0
Nitrite as N | mg/L | 0.01 |  |  | 4 | 0
Nitrate as N | mg/L | 0.01 |  | 0.7 | 4 | 0
Nitrite + Nitrate as N | mg/L | 0.01 |  |  | 4 | 0
Total Anions | meq/L | 0.01 |  |  | 4 | 0
Total Cations | meq/L | 0.01 |  |  | 4 | 0
Ionic Balance | % | 0.01 |  |  | 4 | 0
Total Organic Carbon | mg/L | 1 |  |  | 4 | 0
Biochemical Oxygen Demand | mg/L | 2 |  |  | 1 | 0
Phenols (Total) | mg/L | 0.05 |  | 0.32 | 4 | 0
Organochlorine Pesticides (OC)
alpha-BHC | µg/L | 0.5 |  |  | 4 | 0
Hexachlorobenzene (HCB) | µg/L | 0.5 |  |  | 4 | 0
beta-BHC | µg/L | 0.5 |  |  | 4 | 0
gamma-BHC | µg/L | 0.5 |  |  | 4 | 0
delta-BHC | µg/L | 0.5 |  |  | 4 | 0
Heptachlor | µg/L | 0.5 |  | 0.09 | 4 | 0
Aldrin | µg/L | 0.5 |  |  | 4 | 0
Heptachlor epoxide | µg/L | 0.5 |  |  | 4 | 0
trans-Chlordane | µg/L | 0.5 |  | 0.08 | 4 | 0
alpha-Endosulfan | µg/L | 0.5 |  |  | 4 | 0
cis-Chlordane | µg/L | 0.5 |  | 0.08 | 4 | 0
Dieldrin | µg/L | 0.5 |  |  | 4 | 0
4.4’-DDE | µg/L | 0.5 |  |  | 4 | 0
Endrin | µg/L | 0.5 |  | 0.02 | 4 | 0
beta-Endosulfan | µg/L | 0.5 |  |  | 4 | 0
4.4’-DDD | µg/L | 0.5 |  |  | 4 | 0
Endrin aldehyde | µg/L | 0.5 |  |  | 4 | 0
Endosulfan sulfate | µg/L | 0.5 |  | 0.2 | 4 | 0
4.4’-DDT | µg/L | 2 |  | 0.01 | 4 | 0
Endrin ketone | µg/L | 0.5 |  |  | 4 | 0
Methoxychlor | µg/L | 2 |  |  | 4 | 0
Total chlordane (sum) | µg/L | 0.5 |  | 0.03
Oxychlordane | µg/L | 0.01
Sum of DDD+DDE+DDT | µg/L | 0.5 |  | 0.03
Endosulfan (sum) | µg/L | 0.01
Sum of Aldrin + Dieldrin | µg/L | 0.5
Total Metals
Aluminium | mg/L | 0.01 |  | 0.055 | 1 | 0
Arsenic | mg/L | 0.001 |  | 0.013 | 1 | 0
Barium | mg/L | 0.001 |  |  | 1 | 0
Cadmium | mg/L | 0.0001 |  | 0.0002 | 1 | 0
Chromium | mg/L | 0.001 |  | 0.001 | 1 | 0
Cobalt | mg/L | 0.001 |  |  | 1 | 0
Copper | mg/L | 0.001 |  | 0.0014 | 1 | 0
Lead | mg/L | 0.001 |  | 0.0034 | 1 | 0
Mercury | mg/L | 0.0001 |  | 0.0006 | 1 | 0
Zinc | mg/L | 0.005 |  | 0.008 | 1 | 0
BTEXN
Benzene | µg/L | 1 |  | 950 | 1 | 0
Toluene | µg/L | 5 |  |  | 1 | 0
Ethylbenzene | µg/L | 2 |  |  | 1 | 0
meta- & para -Xylene | µg/L | 2
ortho-Xlyene | µg/L | 2
Total Xylenes | µg/L | 1
Sum of BTEX | µg/L | 1
Naphthalene | µg/L | 5
Total Polychlorinated biphenyls | µg/L | 1 |  |  | 1 | 0
Monocyclic Aromatic Hydrocarbons
Styrene | µg/L | 5
Isopropylbenzene | µg/L | 5
n-Propylbenzene | µg/L | 5
1.3.5-Trimethylbenzene | µg/L | 5
sec-Butylbenzene | µg/L | 5
1.2.4-Trimethylbenzene | µg/L | 5
tert-Butylbenzene | µg/L | 5
p-Isopropyltoluene | µg/L | 5
n-Butylbenzene | µg/L | 5
Sulfonated Compounds
Carbon disulfide | µg/L | 5
Fumigants
2.2-Dichloropropane | µg/L | 5
1.2-Dichloropropane | µg/L | 5
cis-1.3-Dichloropropylene | µg/L | 5
trans-1.3-Dichloropropylene | µg/L | 5
1.2 Dibromoethane(EDB) | µg/L | 5
Oxygenated compounds
Vinyl Acetate | µg/L | 50
2- Butanone | µg/L | 50
4-Methyl-2-pentanone (MIBK) | µg/L | 50
2-0Hexanone(MBK) | µg/L | 50
Total Dissolved Solids @180°C | mg/L | 1 |  |  | 1 | 0
Phosphate | mg/L | 0.01 |  |  | 1 | 0
Total Petroleum Hydrocarbons**
C6 - C9 Fraction | µg/L | 20 |  |  | 1 | 0
C10 - C14 Fraction | µg/L | 50 |  |  | 1 | 0
C15 - C28 Fraction | µg/L | 100 |  |  | 1 | 0
C29 - C36 Fraction | µg/L | 50 |  |  | 1 | 0
C10-C36 TOTAL | µg/L | 50 |  |  | 1 | 0
Polynuclear Aromatic Hydrocarbons
Naphthalene | µg/L | 1 |  | 16 | 1 | 0
Acenaphthylene | µg/L | 1 |  |  | 1 | 0
Acenaphthene | µg/L | 1 |  |  | 1 | 0
Fluorene | µg/L | 1 |  |  | 1 | 0
Phenanthrene | µg/L | 1 |  |  | 1 | 0
Anthracene | µg/L | 1 |  |  | 1 | 0
Fluoranthene | µg/L | 1 |  |  | 1 | 0
Pyrene | µg/L | 1 |  |  | 1 | 0
Benz(a)anthracene | µg/L | 1 |  |  | 1 | 0
Chrysene | µg/L | 1 |  |  | 1 | 0
Benzo(b)fluoranthene | µg/L | 1 |  |  | 1 | 0
Benzo(k)fluoranthene | µg/L | 1 |  |  | 1 | 0
Benzo(a)pyrene | µg/L | 0.5 |  |  | 1 | 0
Indeno(1.2.3.cd)pyrene | µg/L | 1 |  |  | 1 | 0
Dibenz(a.h)anthracene | µg/L | 1 |  |  | 1 | 0
Benzo(g.h.i)perylene | µg/L | 1 |  |  | 1 | 0
Organophosphorus Pesticides (OP)
Dichlorvos | µg/L | 0.5 |  |  | 1 | 0
Demeton-S-methyl | µg/L | 0.5 |  |  | 1 | 0
Monocrotophos | µg/L | 2 |  |  | 1 | 0
Dimethoate | µg/L | 0.5
Diazinon | µg/L | 0.5
Chlorpyrifos | µg/L | 0.5
Parathion-methyl | µg/L | 2
Malathion | µg/L | 0.5
Fenthion | µg/L | 0.5 |  |  | 1 | 0
Chlorpyrifos | µg/L | 0.5 |  | 0.01 | 1 | 0
Parathion | µg/L | 2 |  | 0.004 | 1 | 0
Pirimphos-ethyl | µg/L | 0.5 |  |  | 1 | 0
Bromophos-ethyl | µg/L | 0.5 |  |  | 1 | 0
Fenamiphos | µg/L | 0.5 |  |  | 1 | 0
Prothiofos | µg/L | 0.5 |  |  | 1 | 0
Ethion | µg/L | 0.5 |  |  | 1 | 0
Carbophenothion | µg/L | 0.5 |  |  | 1 | 0
Azinphos Methyl | µg/L | 0.5 |  | 0.02 | 1 | 0
Hexavalent Chromium | mg/L | 0.01 |  | 0.001 | 1 | 0
Halogenated Aromatic Compounds
Chlorobenzene | µg/L | 5
Bromobenzene | µg/L | 5
2-Chlorotoluene | µg/L | 5
4-Chlorotoluene | µg/L | 5
1.3-Dichlorobenzene | µg/L | 5
1.4-Dichlorobenzene | µg/L | 5
1.2-Dichlorobenzene | µg/L | 5
1.2.4--Trichlorobenzene | µg/L | 5
1.2.4--Trichlorobenzene | µg/L | 5
Trihalomethanes
Chloroform | µg/L | 5
Bromodichloromethane | µg/L | 5
Dibromochloromethane | µg/L | 5
Bromoform | µg/L | 5
Halogenated Aliphatic Compounds
Dichlorodifluoromethane | µg/L | 50 |  |  | 1 | 0
Chloromethane | µg/L | 50 |  |  | 1 | 0
Vinyl chloride | µg/L | 50 |  |  | 1 | 0
Bromomethane | µg/L | 50 |  |  | 1 | 0
Chloroethane | µg/L | 50 |  |  | 1 | 0
Trichlorofluprpmethane | µg/L | 50
1.1-Dichloroethene | µg/L | 5 |  |  | 1 | 0
Iodomethane | µg/L | 5 |  |  | 1 | 0
trans-1.2-Dichloroethene | µg/L | 5 |  |  | 1 | 0
1.1-Dichloroethane | µg/L | 5 |  |  | 1 | 0
cis-1.2-Dichloroethene | µg/L | 5 |  |  | 1 | 0
1.1.1-Trichloroethane | µg/L | 5 |  |  | 1 | 0
1.1-Dichloropropylene | µg/L | 5 |  |  | 1 | 0
Carbon Tetrachloride | µg/L | 5 |  |  | 1 | 0
1.2-Dichloroethane | µg/L | 5 |  |  | 1 | 0
Trichloroethene | µg/L | 5 |  |  | 1 | 0
Dibromomethane | µg/L | 5 |  |  | 1 | 0
1.1.2-Trichloroethane | µg/L | 5 |  | 6500 | 1 | 0
1.3-Dichloropropane | µg/L | 5 |  |  | 1 | 0
Tetrachloroethene | µg/L | 5 |  |  | 1 | 0
1.1.1.2-Tetrachloroethane | µg/L | 5 |  |  | 1 | 0
trans-1.4-Dichloro-2-butene | µg/L | 5 |  |  | 1 | 0
cis-1.4-Dichloro-2-butene | µg/L | 5 |  |  | 1 | 0
1.1.2.2-Tetrachloroethane | µg/L | 5 |  |  | 1 | 0
1.2.3-Trichloropropane | µg/L | 5 |  |  | 1 | 0
Pentachloroethane | µg/L | 5 |  |  | 1 | 0
1.2-Dibromo-3-chloropropane | µg/L | 5 |  |  | 1 | 0
Hexachlorobutadiene | µg/L | 5 |  |  | 1 | 0
greater than 95% fresh guideline
*Default Trigger Values for Lowland Rivers
**For TRH Analysis refer to Lab Certificates
Data by: Maree Welch
Checked:

## MP10
Analytes | Units | LOR | 95% fresh guideline (min)* | 95% fresh guideline | No of samples required | No. of samples you collected and analysed | Quarterly | Quarterly | Quarterly | Annual | Lowest sample value | Mean of samples | Highest sample value
[7 empty] | 2014-01-22 | 2014-04-10 | 2014-07-08 | 2014-10-08
[7 empty] | Site 10 | Site 10 | Site 10 | Site 10
pH Value | pH Unit | 0.01 | 6.5 | 8 | 4 | 4 | 7.84 | 8.1 | 7.75 | 8.24 | 7.75 | 7.9825 | 8.24
Electrical Conductivity | µS/cm | 1 |  |  | 0
Suspended Solids (SS) | mg/L | 1 |  |  | 4 | 4 | <5 | 19 | <5 | 23 | <5 | N/C | 23
Hydroxide Alkalinity as CaCO3 | mg/L | 1 |  |  | 4 | 4 | <1 | <1 | <1 | <1 | <1 | N/C | <1
Carbonate Alkalinity as CaCO3 | mg/L | 1 |  |  | 4 | 4 | <1 | <1 | <1 | <1 | <1 | N/C | <1
Bicarbonate Alkalinity as CaCO3 | mg/L | 1 |  |  | 4 | 4 | 6400 | 4250 | 5500 | 4210 | 4210 | 5090 | 6400
Total Alkalinity as CaCO3 | mg/L | 1 |  |  | 4 | 4 | 6400 | 4250 | 5500 | 4210 | 4210 | 5090 | 6400
Sulphate as SO4 2- | mg/L | 1 |  |  | 4 | 4 | <100 | <10 | 35 | <10 | <100 | N/C | 35
Chloride | mg/L | 1 |  |  | 4 | 4 | 190 | 1540 | 1970 | 1680 | 190 | 1345 | 1970
Calcium | mg/L | 1 |  |  | 4 | 4 | 111 | 113 | 114 | 130 | 111 | 117 | 130
Magnesium | mg/L | 1 |  |  | 4 | 4 | 131 | 96 | 116 | 106 | 96 | 112.25 | 131
Sodium | mg/L | 1 |  |  | 4 | 4 | 1550 | 1140 | 1200 | 1190 | 1140 | 1270 | 1550
Potassium | mg/L | 1 |  |  | 4 | 4 | 771 | 503 | 558 | 549 | 503 | 595.25 | 771
Dissolved Manganese | mg/L | 0.001 |  | 1.9 | 4 | 4 | 0.727 | 0.028 | <0.001 | 0.621 | 0.028 | 0.45867 | 0.727
Dissolved Iron | mg/L | 0.05 |  |  | 4 | 4 | 9.59 | 0.12 | <0.05 | 7.44 | 0.12 | 5.7167 | 9.59
Total Manganese | mg/L | 0.001 |  | 1.9
Total Iron | mg/L | 0.05
Fluoride | mg/L | 0.1 |  |  | 4 | 4 | 1 | 0.7 | 0.9 | 0.8 | 0.7 | 0.85 | 1
Ammonia as N | mg/L | 0.01 |  | 0.9 | 4 | 4 | 1230 | 728 | 1200 | 815 | 728 | 993.25 | 1230
Nitrite as N | mg/L | 0.01 |  |  | 4 | 4 | <0.01 | <0.10 | <0.10 | <0.10 | <0.01 | N/C | <0.10
Nitrate as N | mg/L | 0.01 |  | 0.7 | 4 | 4 | 0.02 | <0.10 | <0.10 | <0.10 | <0.10 | N/C | 0.02
Nitrite + Nitrate as N | mg/L | 0.01 |  |  | 4 | 4 | 0.02 | <0.10 | <0.10 | <0.10 | <0.10 | N/C | 0.02
Total Anions | meq/L | 0.01 |  |  | 4 | 4 | 133 | 128 | 166 | 132 | 128 | 139.75 | 166
Total Cations | meq/L | 0.01 |  |  | 4 | 4 | 191 | 128 | 167 | 139 | 128 | 156.25 | 191
Ionic Balance | % | 0.01 |  |  | 4 | 4 | 17.9 | 0.17 | 0.34 | 2.82 | 0.17 | 5.3075 | 17.9
Total Organic Carbon | mg/L | 1 |  |  | 4 | 4 | 917 | 572 | 560 | 464 | 464 | 628.25 | 917
Biochemical Oxygen Demand | mg/L | 2 |  |  | 4 | 4 | 157 | 83 | 113 | 32 | 32 | 96.25 | 157
Phenols (Total) | mg/L | 0.05 |  | 0.32 | 4 | 4 | <0.50 | 0.16 | <0.10 | 0.11 | <0.50 | N/C | 0.16
Organochlorine Pesticides (OC)
alpha-BHC | µg/L | 0.5 |  |  | 4 | 4 | <0.5 | <0.5 | <0.5 | <0.010 | <0.5 | N/C | <0.5
Hexachlorobenzene (HCB) | µg/L | 0.5 |  |  | 4 | 4 | <0.5 | <0.5 | <0.5 | <0.010 | <0.5 | N/C | <0.5
beta-BHC | µg/L | 0.5 |  |  | 4 | 4 | <0.5 | <0.5 | <0.5 | <0.010 | <0.5 | N/C | <0.5
gamma-BHC | µg/L | 0.5 |  |  | 4 | 4 | <0.5 | <0.5 | <0.5 | <0.010 | <0.5 | N/C | <0.5
delta-BHC | µg/L | 0.5 |  |  | 4 | 4 | <0.5 | <0.5 | <0.5 | <0.010 | <0.5 | N/C | <0.5
Heptachlor | µg/L | 0.5 |  | 0.09 | 4 | 4 | <0.5 | <0.5 | <0.5 | <0.005 | <0.005 | N/C | <0.5
Aldrin | µg/L | 0.5 |  |  | 4 | 4 | <0.5 | <0.5 | <0.5 | <0.010 | <0.5 | N/C | <0.5
Heptachlor epoxide | µg/L | 0.5 |  |  | 4 | 4 | <0.5 | <0.5 | <0.5 | <0.010 | <0.5 | N/C | <0.5
trans-Chlordane | µg/L | 0.5 |  | 0.08 | 4 | 4 | <0.5 | <0.5 | <0.5 | <0.010 | <0.5 | N/C | <0.5
alpha-Endosulfan | µg/L | 0.5 |  |  | 4 | 4 | <0.5 | <0.5 | <0.5 | <0.010 | <0.5 | N/C | <0.5
cis-Chlordane | µg/L | 0.5 |  | 0.08 | 4 | 4 | <0.5 | <0.5 | <0.5 | <0.010 | <0.5 | N/C | <0.5
Dieldrin | µg/L | 0.5 |  |  | 4 | 4 | <0.5 | <0.5 | <0.5 | <0.010 | <0.5 | N/C | <0.5
4.4’-DDE | µg/L | 0.5 |  |  | 4 | 4 | <0.5 | <0.5 | <0.5 | <0.010 | <0.5 | N/C | <0.5
Endrin | µg/L | 0.5 |  | 0.02 | 4 | 4 | <0.5 | <0.5 | <0.5 | <0.010 | <0.5 | N/C | <0.5
beta-Endosulfan | µg/L | 0.5 |  |  | 4 | 4 | <0.5 | <0.5 | <0.5 | <0.010 | <0.5 | N/C | <0.5
4.4’-DDD | µg/L | 0.5 |  |  | 4 | 4 | <0.5 | <0.5 | <0.5 | <0.010 | <0.5 | N/C | <0.5
Endrin aldehyde | µg/L | 0.5 |  |  | 4 | 4 | <0.5 | <0.5 | <0.5 | <0.010 | <0.5 | N/C | <0.5
Endosulfan sulfate | µg/L | 0.5 |  | 0.2 | 4 | 4 | <0.5 | <0.5 | <0.5 | <0.010 | <0.5 | N/C | <0.5
4.4’-DDT | µg/L | 2 |  | 0.01 | 4 | 4 | <2.0 | <2.0 | <2.0 | <0.010 | <2.0 | N/C | <2.0
Endrin ketone | µg/L | 0.5 |  |  | 4 | 4 | <0.5 | <0.5 | <0.5 | <0.010 | <0.5 | N/C | <0.5
Methoxychlor | µg/L | 2 |  |  | 4 | 4 | <2.0 | <2.0 | <2.0 | <0.010 | <2.0 | N/C | <2.0
Total chlordane (sum) | µg/L | 0.5 |  |  | 4 | 4 | <0.5 | <0.5 | <0.5 | <0.010 | <0.5 | N/C | <0.5
Oxychlordane | µg/L | 0.01 |  | 0.03 | 1 | 1 |  |  |  | <0.010 | <0.010 | N/C | <0.010
Sum of DDD+DDE+DDT | µg/L | 0.5 |  |  | 4 | 4 | <0.5 | <0.5 | <0.5 | <0.010 | <0.5 | N/C | <0.5
Endosulfan (sum) | µg/L | 0.01 |  | 0.03 | 1 | 1 |  |  |  | <0.010 | <0.010 | N/C | <0.010
Sum of Aldrin + Dieldrin | µg/L | 0.5 |  |  | 4 | 4 | <0.5 | <0.5 | <0.5 | <0.010 | <0.5 | N/C | <0.5
Total Metals
Aluminium | mg/L | 0.01 |  | 0.055 | 1 | 0
Arsenic | mg/L | 0.001 |  | 0.013 | 1 | 0
Barium | mg/L | 0.001 |  |  | 1 | 0
Cadmium | mg/L | 0.0001 |  | 0.0002 | 1 | 0
Chromium | mg/L | 0.001 |  | 0.001 | 1 | 0
Cobalt | mg/L | 0.001 |  |  | 1 | 0
Copper | mg/L | 0.001 |  | 0.0014 | 1 | 0
Lead | mg/L | 0.001 |  | 0.0034 | 1 | 0
Mercury | mg/L | 0.0001 |  | 0.0006 | 1 | 0
Zinc | mg/L | 0.005 |  | 0.008 | 1 | 0
BTEXN
Benzene | µg/L | 1 |  | 950 | 1 | 4 | 6 | 2 | 4 | <1 | 2 | 4 | 6
Toluene | µg/L | 5 |  |  | 1 | 4 | 3 | <2 | <2 | <2 | <2 | N/C | 3
Ethylbenzene | µg/L | 2 |  |  | 1 | 4 | 32 | 8 | 22 | <2 | 8 | 20.6667 | 32
meta-& para-Xylene | µg/L | 2 |  |  | 1 | 4 | 62 | 14 | 39 | 2 | 2 | 29.25 | 62
ortho-Xylene | µg/L | 2 |  |  | 1 | 4 | 11 | 4 | 6 | <2 | 4 | 7 | 11
Total Xylenes | µg/L | 1 |  |  | 1 | 4 | 73 | 18 | 45 | 2 | 2 | 34.5 | 73
Sum of BTEX | µg/L | 1 |  |  | 1 | 4 | 114 | 28 | 71 | 2 | 2 | 53.75 | 114
Naphthalene | µg/L | 5 |  |  | 1 | 4 |  | 5 | 11 | <5 | 5 | 8 | 11
Total Polychlorinated biphenyls | µg/L | 1 |  |  | 1 | 0
Monocyclic Aromatic Hydrocarbons
Styrene | µg/L | 5
Isopropylbenzene | µg/L | 5
n-Propylbenzene | µg/L | 5
1.3.5-Trimethylbenzene | µg/L | 5
sec-Butylbenzene | µg/L | 5
1.2.4-Trimethylbenzene | µg/L | 5
tert-Butylbenzene | µg/L | 5
p-Isopropyltoluene | µg/L | 5
n-Butylbenzene | µg/L | 5
Sulfonated Compounds
Carbon disulfide | µg/L | 5
Fumigants
2.2-Dichloropropane | µg/L | 5
1.2-Dichloropropane | µg/L | 5
cis-1.3-Dichloropropylene | µg/L | 5
trans-1.3-Dichloropropylene | µg/L | 5
1.2 Dibromoethane(EDB) | µg/L | 5
Oxygenated compounds
Vinyl Acetate | µg/L | 50
2- Butanone | µg/L | 50
4-Methyl-2-pentanone (MIBK) | µg/L | 50
2-0Hexanone(MBK) | µg/L | 50
Total Dissolved Solids @180°C | mg/L | 1 |  |  | 1 | 0
Phosphate | mg/L | 0.01 |  |  | 1 | 0
Total Petroleum Hydrocarbons**
C6 - C9 Fraction | µg/L | 20 |  |  | 4 | 4 | 310 | 100 | 220 | 30 | 30 | 165 | 310
C10 - C14 Fraction | µg/L | 50 |  |  | 4 | 4 | 5320 | 1450 | 6720 | 720 | 720 | 3552.5 | 6720
C15 - C28 Fraction | µg/L | 100 |  |  | 4 | 4 | 17400 | 4380 | 15800 | 2570 | 2570 | 10037.5 | 17400
C29 - C36 Fraction | µg/L | 50 |  |  | 4 | 4 | 2480 | 450 | 3400 | 510 | 450 | 1710 | 3400
C10-C36 TOTAL | µg/L | 50 |  |  | 4 | 4 | 25200 | 6280 | 25900 | 3800 | 3800 | 15295 | 25900
Polynuclear Aromatic Hydrocarbons
Naphthalene | µg/L | 1 |  | 16 | 1 | 1 | 12 |  |  |  | 12 | 12 | 12
Acenaphthylene | µg/L | 1 |  |  | 1 | 0
Acenaphthene | µg/L | 1 |  |  | 1 | 0
Fluorene | µg/L | 1 |  |  | 1 | 0
Phenanthrene | µg/L | 1 |  |  | 1 | 0
Anthracene | µg/L | 1 |  |  | 1 | 0
Fluoranthene | µg/L | 1 |  |  | 1 | 0
Pyrene | µg/L | 1 |  |  | 1 | 0
Benz(a)anthracene | µg/L | 1 |  |  | 1 | 0
Chrysene | µg/L | 1 |  |  | 1 | 0
Benzo(b)fluoranthene | µg/L | 1 |  |  | 1 | 0
Benzo(k)fluoranthene | µg/L | 1 |  |  | 1 | 0
Benzo(a)pyrene | µg/L | 0.5 |  |  | 1 | 0
Indeno(1.2.3.cd)pyrene | µg/L | 1 |  |  | 1 | 0
Dibenz(a.h)anthracene | µg/L | 1 |  |  | 1 | 0
Benzo(g.h.i)perylene | µg/L | 1 |  |  | 1 | 0
Organophosphorus Pesticides (OP)
Dichlorvos | µg/L | 0.5 |  |  | 1 | 0
Demeton-S-methyl | µg/L | 0.5 |  |  | 1 | 0
Monocrotophos | µg/L | 2 |  |  | 1 | 0
Dimethoate | µg/L | 0.5 |  |  | 1 | 0
Diazinon | µg/L | 0.5 |  |  | 1 | 0
Chlorpyrifos-methyl | µg/L | 0.5 |  |  | 1 | 0
Parathion-methyl | µg/L | 2 |  |  | 1 | 0
Malathion | µg/L | 0.5 |  |  | 1 | 0
Fenthion | µg/L | 0.5 |  |  | 1 | 0
Chlorpyrifos | µg/L | 0.5 |  | 0.01 | 1 | 0
Parathion | µg/L | 2 |  | 0.004 | 1 | 0
Pirimphos-ethyl | µg/L | 0.5 |  |  | 1 | 0
Chlorfenvinphos | µg/L | 0.5 |  |  | 0 | 0
Bromophos-ethyl | µg/L | 0.5 |  |  | 1 | 0
Fenamiphos | µg/L | 0.5 |  |  | 1 | 0
Prothiofos | µg/L | 0.5 |  |  | 1 | 0
Ethion | µg/L | 0.5 |  |  | 1 | 0
Carbophenothion | µg/L | 0.5 |  |  | 1 | 0
Azinphos Methyl | µg/L | 0.5 |  | 0.02 | 1 | 0
Hexavalent Chromium | mg/L | 0.01 |  | 0.001 | 0 | 0
Halogenated Aromatic Compounds
Chlorobenzene | µg/L | 5
Bromobenzene | µg/L | 5
2-Chlorotoluene | µg/L | 5
4-Chlorotoluene | µg/L | 5
1.3-Dichlorobenzene | µg/L | 5
1.4-Dichlorobenzene | µg/L | 5
1.2-Dichlorobenzene | µg/L | 5
1.2.4--Trichlorobenzene | µg/L | 5
1.2.4--Trichlorobenzene | µg/L | 5
Trihalomethanes
Chloroform | µg/L | 5
Bromodichloromethane | µg/L | 5
Dibromochloromethane | µg/L | 5
Bromoform | µg/L | 5
Halogenated Aliphatic Compounds
Dichlorodifluoromethane | µg/L | 50 |  |  | 1 | 0
Chloromethane | µg/L | 50 |  |  | 1 | 0
Vinyl chloride | µg/L | 50 |  |  | 1 | 0
Bromomethane | µg/L | 50 |  |  | 1 | 0
Chloroethane | µg/L | 50 |  |  | 1 | 0
Trichlorofluoromethane | µg/L | 50 |  |  | 1 | 0
1.1-Dichloroethene | µg/L | 5 |  |  | 1 | 0
Iodomethane | µg/L | 5 |  |  | 1 | 0
trans-1.2-Dichloroethene | µg/L | 5 |  |  | 1 | 0
1.1-Dichloroethane | µg/L | 5 |  |  | 1 | 0
cis-1.2-Dichloroethene | µg/L | 5 |  |  | 1 | 0
1.1.1-Trichloroethane | µg/L | 5 |  |  | 1 | 0
1.1-Dichloropropylene | µg/L | 5 |  |  | 1 | 0
Carbon Tetrachloride | µg/L | 5 |  |  | 1 | 0
1.2-Dichloroethane | µg/L | 5 |  |  | 1 | 0
Trichloroethene | µg/L | 5 |  |  | 1 | 0
Dibromomethane | µg/L | 5 |  |  | 1 | 0
1.1.2-Trichloroethane | µg/L | 5 |  | 6500 | 1 | 0
1.3-Dichloropropane | µg/L | 5 |  |  | 1 | 0
Tetrachloroethene | µg/L | 5 |  |  | 1 | 0
1.1.1.2-Tetrachloroethane | µg/L | 5 |  |  | 1 | 0
trans-1.4-Dichloro-2-butene | µg/L | 5 |  |  | 1 | 0
cis-1.4-Dichloro-2-butene | µg/L | 5 |  |  | 1 | 0
1.1.2.2-Tetrachloroethane | µg/L | 5 |  |  | 1 | 0
1.2.3-Trichloropropane | µg/L | 5 |  |  | 1 | 0
Pentachloroethane | µg/L | 5 |  |  | 1 | 0
1.2-Dibromo-3-chloropropane | µg/L | 5 |  |  | 1 | 0
Hexachlorobutadiene | µg/L | 5 |  |  | 1 | 0
greater than 95% fresh guideline
*Default Trigger Values for Lowland Rivers
**For TRH Analysis refer to Lab Certificates
Data by: Maree Welch
Checked: Chad Whitburn