## MP1
Analytes | Units | LOR | 95% fresh guideline (min)* | 95% fresh guideline | No of samples required | No. of samples you collected and analysed | Quarterly | Quarterly | Quarterly | Annual | Lowest sample value | Mean of samples | Highest sample value
[7 empty] | 2015-01-28 | 2015-04-15 | 2015-07-29 | 2015-10-07
[7 empty] | Site 1 | Site 1 | Site 1 | Site 1
pH Value | pH Unit | 0.01 | 6.5 | 8 | 4 | 4 | 6.36 | 6.23 | 6.14 | 6.15 | 6.14 | 6.22 | 6.36
Electrical Conductivity | µS/cm | 1 |  |  | 4 | 4 | 1250 | 1360 | 1180 | 1200 | 1180 | 1247.5 | 1360
Suspended Solids (SS) | mg/L | 1
Hydroxide Alkalinity as CaCO3 | mg/L | 1 |  |  | 4 | 4 | <1 | <1 | <1 | <1 | <1 | N/C | <1
Carbonate Alkalinity as CaCO3 | mg/L | 1 |  |  | 4 | 4 | <1 | <1 | <1 | <1 | <1 | N/C | <1
Bicarbonate Alkalinity as CaCO3 | mg/L | 1 |  |  | 4 | 4 | 76 | 79 | 99 | 84 | 76 | 84.5 | 99
Total Alkalinity as CaCO3 | mg/L | 1 |  |  | 4 | 4 | 76 | 79 | 99 | 84 | 76 | 84.5 | 99
Sulphate as SO4 2- | mg/L | 1 |  |  | 4 | 4 | 28 | 30 | 30 | 29 | 28 | 29.25 | 30
Chloride | mg/L | 1 |  |  | 4 | 4 | 336 | 348 | 256 | 306 | 256 | 311.5 | 348
Calcium | mg/L | 1 |  |  | 4 | 4 | 15 | 15 | 14 | 17 | 14 | 15.25 | 17
Magnesium | mg/L | 1 |  |  | 4 | 4 | 43 | 39 | 38 | 40 | 38 | 40 | 43
Sodium | mg/L | 1 |  |  | 4 | 4 | 156 | 151 | 134 | 159 | 134 | 150 | 159
Potassium | mg/L | 1 |  |  | 4 | 4 | 9 | 10 | 9 | 10 | 9 | 9.5 | 10
Dissolved Manganese | mg/L | 0.001 |  | 1.9 | 4 | 4 | 2.16 | 2 | 2.36 | 2.01 | 2 | 2.1325 | 2.36
Dissolved Iron | mg/L | 0.05 |  |  | 4 | 4 | <0.05 | 1.97 | 0.004 | 0.88 | <0.05 | N/C | 1.97
Total Manganese | mg/L | 0.001 |  | 1.9 | 1 | 1 |  |  |  | 2.02 | 2.02 | 2.02 | 2.02
Total Iron | mg/L | 0.05 |  |  | 1 | 1 |  |  |  | 8.34 | 8.34 | 8.34 | 8.34
Fluoride | mg/L | 0.1 |  |  | 4 | 4 | 0.4 | 0.4 | 0.4 | 0.4 | 0.4 | 0.4 | 0.4
Ammonia as N | mg/L | 0.01 |  | 0.9 | 4 | 4 | 0.04 | 0.06 | 0.04 | 0.13 | 0.04 | 0.0675 | 0.13
Nitrite as N | mg/L | 0.01 |  |  | 4 | 4 | <0.01 | <0.01 | <0.01 | <0.01 | <0.01 | N/C | <0.01
Nitrate as N | mg/L | 0.01 |  | 0.7 | 4 | 4 | 0.16 | 0.08 | 0.03 | 0.03 | 0.03 | 0.075 | 0.16
Nitrite + Nitrate as N | mg/L | 0.01 |  |  | 4 | 4 | 0.16 | 0.08 | 0.03 | 0.03 | 0.03 | 0.075 | 0.16
Total Anions | meq/L | 0.01 |  |  | 4 | 4 | 11.6 | 12 | 9.82 | 10.9 | 9.82 | 11.08 | 12
Total Cations | meq/L | 0.01 |  |  | 4 | 4 | 11.3 | 11 | 9.88 | 11.3 | 9.88 | 10.87 | 11.3
Ionic Balance | % | 0.01 |  |  | 4 | 4 | 1.22 | 4.62 | 0.29 | 1.78 | 0.29 | 1.9775 | 4.62
Total Organic Carbon | mg/L | 1 |  |  | 4 | 4 | <1 | <1 | <1 | 2 | <1 | N/C | <1
Biochemical Oxygen Demand | mg/L | 2 |  |  | 1 | 1 |  |  |  | <2 | <2 | N/C | <2
Phenols (Total) | mg/L | 0.05 |  | 0.32 | 4 | 4 | <0.05 | <0.05 | <0.05 | <0.05 | <0.05 | N/C | <0.05
Organochlorine Pesticides (OC)
alpha-BHC | µg/L | 0.5 |  |  | 4 | 4 | <0.5 | <0.5 | <0.5 | <0.010 | <0.5 | N/C | <0.5
Hexachlorobenzene (HCB) | µg/L | 0.5 |  |  | 4 | 4 | <0.5 | <0.5 | <0.5 | <0.010 | <0.5 | N/C | <0.5
beta-BHC | µg/L | 0.5 |  |  | 4 | 4 | <0.5 | <0.5 | <0.5 | <0.010 | <0.5 | N/C | <0.5
gamma-BHC | µg/L | 0.5 |  |  | 4 | 4 | <0.5 | <0.5 | <0.5 | <0.010 | <0.5 | N/C | <0.5
delta-BHC | µg/L | 0.5 |  |  | 4 | 4 | <0.5 | <0.5 | <0.5 | <0.010 | <0.5 | N/C | <0.5
Heptachlor | µg/L | 0.5 |  | 0.09 | 4 | 4 | <0.5 | <0.5 | <0.5 | <0.010 | <0.5 | N/C | <0.5
Aldrin | µg/L | 0.5 |  |  | 4 | 4 | <0.5 | <0.5 | <0.5 | <0.010 | <0.5 | N/C | <0.5
Heptachlor epoxide | µg/L | 0.5 |  |  | 4 | 4 | <0.5 | <0.5 | <0.5 | <0.010 | <0.5 | N/C | <0.5
trans-Chlordane | µg/L | 0.5 |  | 0.08 | 4 | 4 | <0.5 | <0.5 | <0.5 | <0.010 | <0.5 | N/C | <0.5
alpha-Endosulfan | µg/L | 0.5 |  |  | 4 | 4 | <0.5 | <0.5 | <0.5 | <0.010 | <0.5 | N/C | <0.5
cis-Chlordane | µg/L | 0.5 |  | 0.08 | 4 | 4 | <0.5 | <0.5 | <0.5 | <0.010 | <0.5 | N/C | <0.5
Dieldrin | µg/L | 0.5 |  |  | 4 | 4 | <0.5 | <0.5 | <0.5 | <0.010 | <0.5 | N/C | <0.5
4.4’-DDE | µg/L | 0.5 |  |  | 4 | 4 | <0.5 | <0.5 | <0.5 | <0.010 | <0.5 | N/C | <0.5
Endrin | µg/L | 0.5 |  | 0.02 | 4 | 4 | <0.5 | <0.5 | <0.5 | <0.010 | <0.5 | N/C | <0.5
beta-Endosulfan | µg/L | 0.5 |  |  | 4 | 4 | <0.5 | <0.5 | <0.5 | <0.010 | <0.5 | N/C | <0.5
4.4’-DDD | µg/L | 0.5 |  |  | 4 | 4 | <0.5 | <0.5 | <0.5 | <0.010 | <0.5 | N/C | <0.5
Endrin aldehyde | µg/L | 0.5 |  |  | 4 | 4 | <0.5 | <0.5 | <0.5 | <0.010 | <0.5 | N/C | <0.5
Endosulfan sulfate | µg/L | 0.5 |  | 0.2 | 4 | 4 | <0.5 | <0.5 | <0.5 | <0.010 | <0.5 | N/C | <0.5
4.4’-DDT | µg/L | 2 |  | 0.01 | 4 | 4 | <2.0 | <2.0 | <2.0 | <0.010 | <2.0 | N/C | <2.0
Endrin ketone | µg/L | 0.5 |  |  | 4 | 4 | <0.5 | <0.5 | <0.5 | <0.010 | <0.5 | N/C | <0.5
Methoxychlor | µg/L | 2 |  |  | 4 | 4 | <2.0 | <2.0 | <2.0 | <0.010 | <2.0 | N/C | <2.0
Total chlordane (sum) | µg/L | 0.5 |  |  | 4 | 3 | <0.5 | <0.5 |  | <0.010 | <0.010 | N/C | <0.5
Oxychlordane | µg/L | 0.01 |  | 0.03 | 1 | 1 |  |  |  | <0.010 | <0.010 | N/C | <0.5
Sum of DDD+DDE+DDT | µg/L | 0.5 |  |  | 4 | 3 | <0.5 | <0.5 |  | <0.010 | <0.5 | N/C | <0.5
Endosulfan (sum) | µg/L | 0.01 |  | 0.03 | 1 | 1 |  |  |  | <0.010 | <0.010 | N/C | <0.010
Sum of Aldrin + Dieldrin | µg/L | 0.5 |  |  | 4 | 3 | <0.5 | <0.5 |  | <0.010 | <0.5 | N/C | <0.5
Total Metals
Aluminium | mg/L | 0.01 |  | 0.055 | 1 | 1 |  |  |  | 0.13 | 0.13 | 0.13 | 0.13
Arsenic | mg/L | 0.001 |  | 0.013 | 1 | 1 |  |  |  | <0.001 | <0.001 | N/C | <0.001
Barium | mg/L | 0.001 |  |  | 1 | 1 |  |  |  | 0.166 | 0.166 | 0.166 | 0.166
Cadmium | mg/L | 0.0001 |  | 0.0002 | 1 | 1 |  |  |  | <0.0001 | <0.0001 | N/C | <0.0001
Chromium | mg/L | 0.001 |  | 0.001 | 1 | 1 |  |  |  | 0.001 | 0.001 | 0.001 | 0.001
Cobalt | mg/L | 0.001 |  |  | 1 | 1 |  |  |  | 0.03 | 0.03 | 0.03 | 0.03
Copper | mg/L | 0.001 |  | 0.0014 | 1 | 1 |  |  |  | 0.007 | 0.007 | 0.007 | 0.007
Lead | mg/L | 0.001 |  | 0.0034 | 1 | 1 |  |  |  | 0.009 | 0.009 | 0.009 | 0.009
Mercury | mg/L | 0.0001 |  | 0.0006 | 1 | 1 |  |  |  | <0.0001 | <0.0001 | N/C | <0.0001
Zinc | mg/L | 0.005 |  | 0.008 | 1 | 1 |  |  |  | 0.08 | 0.08 | 0.08 | 0.08
BTEXN
Benzene | µg/L | 1 |  | 950 | 1 | 1 |  |  |  | <1 | <1 | N/C | <1
Toluene | µg/L | 5 |  |  | 1 | 1 |  |  |  | <2 | <2 | N/C | <2
Ethylbenzene | µg/L | 2 |  |  | 1 | 1 |  |  |  | <2 | <2 | N/C | <2
meta- & para -Xylene | µg/L | 2 |  |  | 1 | 1 |  |  |  | <2 | <2 | N/C | <2
ortho-Xlyene | µg/L | 2 |  |  | 1 | 1 |  |  |  | <2 | <2 | N/C | <2
Total Xylenes | µg/L | 1 |  |  | 1 | 1 |  |  |  | <2 | <2 | N/C | <2
Sum of BTEX | µg/L | 1 |  |  | 1 | 1 |  |  |  | <1 | <1 | N/C | <1
Naphthalene | µg/L | 5 |  |  | 1 | 1 |  |  |  | <5 | <5 | N/C | <5
Total Polychlorinated biphenyls | µg/L | 1 |  |  | 1 | 1 |  |  |  | <1 | <1 | N/C | <1
Monocyclic Aromatic Hydrocarbons
Styrene | µg/L | 5 |  |  | 1 | 1 |  |  |  | <5 | <5 | N/C | <5
Isopropylbenzene | µg/L | 5 |  |  | 1 | 1 |  |  |  | <5 | <5 | N/C | <5
n-Propylbenzene | µg/L | 5 |  |  | 1 | 1 |  |  |  | <5 | <5 | N/C | <5
1.3.5-Trimethylbenzene | µg/L | 5 |  |  | 1 | 1 |  |  |  | <5 | <5 | N/C | <5
sec-Butylbenzene | µg/L | 5 |  |  | 1 | 1 |  |  |  | <5 | <5 | N/C | <5
1.2.4-Trimethylbenzene | µg/L | 5 |  |  | 1 | 1 |  |  |  | <5 | <5 | N/C | <5
tert-Butylbenzene | µg/L | 5 |  |  | 1 | 1 |  |  |  | <5 | <5 | N/C | <5
p-Isopropyltoluene | µg/L | 5 |  |  | 1 | 1 |  |  |  | <5 | <5 | N/C | <5
n-Butylbenzene | µg/L | 5 |  |  | 1 | 1 |  |  |  | <5 | <5 | N/C | <5
Sulfonated Compounds
Carbon disulfide | µg/L | 5 | [7 empty] | <5 | <5 | N/C | <5
Fumigants
2.2-Dichloropropane | µg/L | 5 |  |  | 1 | 1 |  |  |  | <5 | <5 | N/C | <5
1.2-Dichloropropane | µg/L | 5 |  |  | 1 | 1 |  |  |  | <5 | <5 | N/C | <5
cis-1.3-Dichloropropylene | µg/L | 5 |  |  | 1 | 1 |  |  |  | <5 | <5 | N/C | <5
trans-1.3-Dichloropropylene | µg/L | 5 |  |  | 1 | 1 |  |  |  | <5 | <5 | N/C | <5
1.2 Dibromoethane(EDB) | µg/L | 5 |  |  | 1 | 1 |  |  |  | <5 | <5 | N/C | <5
Oxygenated compounds
Vinyl Acetate | µg/L | 50 |  |  | 1 | 1 |  |  |  | <50 | <50 | N/C | <50
2- Butanone | µg/L | 50 |  |  | 1 | 1 |  |  |  | <50 | <50 | N/C | <50
4-Methyl-2-pentanone (MIBK) | µg/L | 50 |  |  | 1 | 1 |  |  |  | <50 | <50 | N/C | <50
2-Hexanone(MBK) | µg/L | 50 |  |  | 1 | 1 |  |  |  | <50 | <50 | N/C | <50
Total Dissolved Solids @180°C | mg/L | 1 |  |  | 1 | 1 |  |  |  | 526 | 526 | 526 | 526
Phosphate | mg/L | 0.01 |  |  | 1 | 1 |  |  |  | <0.01 | <0.01 | N/C | <0.01
Total Petroleum Hydrocarbons**
C6 - C9 Fraction | µg/L | 20 |  |  | 1 | 1 |  |  |  | <20 | <20 | N/C | <20
C10 - C14 Fraction | µg/L | 50 |  |  | 1 | 1 |  |  |  | <50 | <50 | N/C | <50
C15 - C28 Fraction | µg/L | 100 |  |  | 1 | 1 |  |  |  | <100 | <100 | N/C | <100
C29 - C36 Fraction | µg/L | 50 |  |  | 1 | 1 |  |  |  | 70 | 70 | 70 | 70
C10-C36 TOTAL | µg/L | 50 |  |  | 1 | 1 |  |  |  | 70 | 70 | 70 | 70
Polynuclear Aromatic Hydrocarbons
Naphthalene | µg/L | 1 |  | 16 | 1 | 1 |  |  |  | <1.0 | <1.0 | N/C | <1.0
Acenaphthylene | µg/L | 1 |  |  | 1 | 1 |  |  |  | <1.0 | <1.0 | N/C | <1.0
Acenaphthene | µg/L | 1 |  |  | 1 | 1 |  |  |  | <1.0 | <1.0 | N/C | <1.0
Fluorene | µg/L | 1 |  |  | 1 | 1 |  |  |  | <1.0 | <1.0 | N/C | <1.0
Phenanthrene | µg/L | 1 |  |  | 1 | 1 |  |  |  | <1.0 | <1.0 | N/C | <1.0
Anthracene | µg/L | 1 |  |  | 1 | 1 |  |  |  | <1.0 | <1.0 | N/C | <1.0
Fluoranthene | µg/L | 1 |  |  | 1 | 1 |  |  |  | <1.0 | <1.0 | N/C | <1.0
Pyrene | µg/L | 1 |  |  | 1 | 1 |  |  |  | <1.0 | <1.0 | N/C | <1.0
Benz(a)anthracene | µg/L | 1 |  |  | 1 | 1 |  |  |  | <1.0 | <1.0 | N/C | <1.0
Chrysene | µg/L | 1 |  |  | 1 | 1 |  |  |  | <1.0 | <1.0 | N/C | <1.0
Benzo(b+j)fluoranthene | µg/L | 1 |  |  | 1 | 1 |  |  |  | <1.0 | <1.0 | N/C | <1.0
Benzo(k)fluoranthene | µg/L | 1 |  |  | 1 | 1 |  |  |  | <1.0 | <1.0 | N/C | <1.0
Benzo(a)pyrene | µg/L | 0.5 |  |  | 1 | 1 |  |  |  | <0.5 | <0.5 | N/C | <0.5
Indeno(1.2.3.cd)pyrene | µg/L | 1 |  |  | 1 | 1 |  |  |  | <1.0 | <1.0 | N/C | <1.0
Dibenz(a.h)anthracene | µg/L | 1 |  |  | 1 | 1 |  |  |  | <1.0 | <1.0 | N/C | <1.0
Benzo(g.h.i)perylene | µg/L | 1 |  |  | 1 | 1 |  |  |  | <1.0 | <1.0 | N/C | <1.0
Sum of polycyclic aromatic hydrocarbons | µg/L | 0.5 |  |  | 1 | 1 |  |  |  | <0.5 | <0.5 | N/C | <0.5
Benzo(a)pyrene TEQ (zero) | µg/L | 0.5 |  |  | 1 | 1 |  |  |  | <0.5 | <0.5 | N/C | <0.5
Organophosphorus Pesticides (OP)
Dichlorvos | µg/L | 0.5 |  |  | 1 | 1 |  |  |  | <0.5 | <0.5 | N/C | <0.5
Demeton-S-methyl | µg/L | 0.5 |  |  | 1 | 1 |  |  |  | <0.5 | <0.5 | N/C | <0.5
Monocrotophos | µg/L | 2 |  |  | 1 | 1 |  |  |  | <2.0 | <2.0 | N/C | <2.0
Dimethoate | µg/L | 0.5 |  |  | 1 | 1 |  |  |  | <0.5 | <0.5 | N/C | <0.5
Diazinon | µg/L | 0.5 |  |  | 1 | 1 |  |  |  | <0.5 | <0.5 | N/C | <0.5
Chlorpyrifos -methyl | µg/L | 0.5 |  |  | 1 | 1 |  |  |  | <0.5 | <0.5 | N/C | <0.5
Parathion-methyl | µg/L | 2 |  |  | 1 | 1 |  |  |  | <2.0 | <2.0 | N/C | <2.0
Malathion | µg/L | 0.5 |  |  | 1 | 1 |  |  |  | <0.5 | <0.5 | N/C | <0.5
Fenthion | µg/L | 0.5 |  |  | 1 | 1 |  |  |  | <0.5 | <0.5 | N/C | <0.5
Chlorpyrifos | µg/L | 0.5 |  | 0.01 | 1 | 1 |  |  |  | <0.5 | <0.5 | N/C | <0.5
Parathion | µg/L | 2 |  | 0.004 | 1 | 1 |  |  |  | <2.0 | <2.0 | N/C | <2.0
Pirimphos-ethyl | µg/L | 0.5 |  |  | 1 | 1 |  |  |  | <0.5 | <0.5 | N/C | <0.5
Bromophos-ethyl | µg/L | 0.5 |  |  | 1 | 1 |  |  |  | <0.5 | <0.5 | N/C | <0.5
Fenamiphos | µg/L | 0.5 |  |  | 1 | 1 |  |  |  | <0.5 | <0.5 | N/C | <0.5
Prothiofos | µg/L | 0.5 |  |  | 1 | 1 |  |  |  | <0.5 | <0.5 | N/C | <0.5
Ethion | µg/L | 0.5 |  |  | 1 | 1 |  |  |  | <0.5 | <0.5 | N/C | <0.5
Carbophenothion | µg/L | 0.5 |  |  | 1 | 1 |  |  |  | <0.5 | <0.5 | N/C | <0.5
Azinphos Methyl | µg/L | 0.5 |  | 0.02 | 1 | 1 |  |  |  | <0.5 | <0.5 | N/C | <0.5
Hexavalent Chromium | mg/L | 0.01 |  | 0.001 | 1 | 1 |  |  |  | <0.01 | <0.01 | N/C | <0.01
Halogenated Aromatic Compounds
Chlorobenzene | µg/L | 5 |  |  | 1 | 1 |  |  |  | <5 | <5 | N/C | <5
Bromobenzene | µg/L | 5 |  |  | 1 | 1 |  |  |  | <5 | <5 | N/C | <5
2-Chlorotoluene | µg/L | 5 |  |  | 1 | 1 |  |  |  | <5 | <5 | N/C | <5
4-Chlorotoluene | µg/L | 5 |  |  | 1 | 1 |  |  |  | <5 | <5 | N/C | <5
1.3-Dichlorobenzene | µg/L | 5 |  |  | 1 | 1 |  |  |  | <5 | <5 | N/C | <5
1.4-Dichlorobenzene | µg/L | 5 |  |  | 1 | 1 |  |  |  | <5 | <5 | N/C | <5
1.2-Dichlorobenzene | µg/L | 5 |  |  | 1 | 1 |  |  |  | <5 | <5 | N/C | <5
1.2.4--Trichlorobenzene | µg/L | 5 |  |  | 1 | 1 |  |  |  | <5 | <5 | N/C | <5
1.2.3--Trichlorobenzene | µg/L | 5 |  |  | 1 | 1 |  |  |  | <5 | <5 | N/C | <5
Trihalomethanes
Chloroform | µg/L | 5 |  |  | 1 | 1 |  |  |  | <5 | <5 | N/C | <5
Bromodichloromethane | µg/L | 5 |  |  | 1 | 1 |  |  |  | <5 | <5 | N/C | <5
Dibromochloromethane | µg/L | 5 |  |  | 1 | 1 |  |  |  | <5 | <5 | N/C | <5
Bromoform | µg/L | 5 |  |  | 1 | 1 |  |  |  | <5 | <5 | N/C | <5
Halogenated Aliphatic Compounds
Dichlorodifluoromethane | µg/L | 50 |  |  | 1 | 1 |  |  |  | <5 | <5 | N/C | <5
Chloromethane | µg/L | 50 |  |  | 1 | 1 |  |  |  | <5 | <5 | N/C | <5
Vinyl chloride | µg/L | 50 |  |  | 1 | 1 |  |  |  | <5 | <5 | N/C | <5
Bromomethane | µg/L | 50 |  |  | 1 | 1 |  |  |  | <5 | <5 | N/C | <5
Chloroethane | µg/L | 50 |  |  | 2 | 1 |  |  |  | <5 | <5 | N/C | <5
Trichlorofluoromethane | µg/L | 50 |  |  | 3 | 1 |  |  |  | <5 | <5 | N/C | <5
1.1-Dichloroethene | µg/L | 5 |  |  | 4 | 1 |  |  |  | <5 | <5 | N/C | <5
Iodomethane | µg/L | 5 |  |  | 1 | 1 |  |  |  | <5 | <5 | N/C | <5
trans-1.2-Dichloroethene | µg/L | 5 |  |  | 1 | 1 |  |  |  | <5 | <5 | N/C | <5
1.1-Dichloroethane | µg/L | 5 |  |  | 1 | 1 |  |  |  | <5 | <5 | N/C | <5
cis-1.2-Dichloroethene | µg/L | 5 |  |  | 1 | 1 |  |  |  | <5 | <5 | N/C | <5
1.1.1-Trichloroethane | µg/L | 5 |  |  | 1 | 1 |  |  |  | <5 | <5 | N/C | <5
1.1-Dichloropropylene | µg/L | 5 |  |  | 1 | 1 |  |  |  | <5 | <5 | N/C | <5
Carbon Tetrachloride | µg/L | 5 |  |  | 1 | 1 |  |  |  | <5 | <5 | N/C | <5
1.2-Dichloroethane | µg/L | 5 |  |  | 1 | 1 |  |  |  | <5 | <5 | N/C | <5
Trichloroethene | µg/L | 5 |  |  | 1 | 1 |  |  |  | <5 | <5 | N/C | <5
Dibromomethane | µg/L | 5 |  |  | 1 | 1 |  |  |  | <5 | <5 | N/C | <5
1.1.2-Trichloroethane | µg/L | 5 |  | 6500 | 1 | 1 |  |  |  | <5 | <5 | N/C | <5
1.3-Dichloropropane | µg/L | 5 |  |  | 1 | 1 |  |  |  | <5 | <5 | N/C | <5
Tetrachloroethene | µg/L | 5 |  |  | 1 | 1 |  |  |  | <5 | <5 | N/C | <5
1.1.1.2-Tetrachloroethane | µg/L | 5 |  |  | 1 | 1 |  |  |  | <5 | <5 | N/C | <5
trans-1.4-Dichloro-2-butene | µg/L | 5 |  |  | 1 | 1 |  |  |  | <5 | <5 | N/C | <5
cis-1.4-Dichloro-2-butene | µg/L | 5 |  |  | 1 | 1 |  |  |  | <5 | <5 | N/C | <5
1.1.2.2-Tetrachloroethane | µg/L | 5 |  |  | 1 | 1 |  |  |  | <5 | <5 | N/C | <5
1.2.3-Trichloropropane | µg/L | 5 |  |  | 1 | 1 |  |  |  | <5 | <5 | N/C | <5
Pentachloroethane | µg/L | 5 |  |  | 1 | 1 |  |  |  | <5 | <5 | N/C | <5
1.2-Dibromo-3-chloropropane | µg/L | 5 |  |  | 1 | 1 |  |  |  | <5 | <5 | N/C | <5
Hexachlorobutadiene | µg/L | 5 |  |  | 1 | 1 |  |  |  | <5 | <5 | N/C | <5
greater than 95% fresh guideline
*Default Trigger Values for Lowland Rivers
**For TRH Analysis refer to Lab Certificates
Data by: Maree Welch
Checked: Chad Whitburn

## MP2
Analytes | Units | LOR | 95% fresh guideline (min)* | 95% fresh guideline | No of samples required | No. of samples you collected and analysed | Quarterly | Quarterly | Quarterly | Annual | Lowest sample value | Mean of samples | Highest sample value
[7 empty] | 2015-01-28 | 2015-04-15 | 2015-07-29 | 2015-10-07
[7 empty] | Site 2 | Site 2 | Site 2 | Site 2
pH Value | pH Unit | 0.01 | 6.5 | 8 | 4 | 4 | 5.49 | 5.5 | 5.17 | 5.11 | 5.11 | 5.3175 | 5.5
Electrical Conductivity | µS/cm | 1 |  |  | 4 | 4 | 6440 | 5650 | 6030 | 4690 | 4690 | 5702.5 | 6440
Suspended Solids (SS) | mg/L | 1
Hydroxide Alkalinity as CaCO3 | mg/L | 1 |  |  | 4 | 4 | <1 | <1 | <1 | <1 | <1 | N/C | <1
Carbonate Alkalinity as CaCO3 | mg/L | 1 |  |  | 4 | 4 | <1 | <1 | <1 | <1 | <1 | N/C | <1
Bicarbonate Alkalinity as CaCO3 | mg/L | 1 |  |  | 4 | 4 | 23 | 21 | 23 | 14 | 14 | 20.25 | 23
Total Alkalinity as CaCO3 | mg/L | 1 |  |  | 4 | 4 | 23 | 21 | 23 | 14 | 14 | 20.25 | 23
Sulphate as SO4 2- | mg/L | 1 |  |  | 4 | 4 | 241 | 220 | 242 | 188 | 188 | 222.75 | 242
Chloride | mg/L | 1 |  |  | 4 | 4 | 1900 | 1720 | 1410 | 1310 | 1310 | 1585 | 1900
Calcium | mg/L | 1 |  |  | 4 | 4 | 20 | 16 | 16 | 15 | 15 | 16.75 | 20
Magnesium | mg/L | 1 |  |  | 4 | 4 | 139 | 119 | 124 | 82 | 82 | 116 | 139
Sodium | mg/L | 1 |  |  | 4 | 4 | 1110 | 1040 | 968 | 828 | 828 | 986.5 | 1110
Potassium | mg/L | 1 |  |  | 4 | 4 | 17 | 16 | 14 | 12 | 12 | 14.75 | 17
Dissolved Manganese | mg/L | 0.001 |  | 1.9 | 4 | 4 | 0.558 | 0.38 | 0.59 | 0.344 | 0.344 | 0.468 | 0.59
Dissolved Iron | mg/L | 0.05 |  |  | 4 | 4 | <0.05 | <0.05 | 0.041 | <0.05 | <0.05 | N/C | 0.041
Total Manganese | mg/L | 0.001 |  | 1.9 | 1 | 1 |  |  |  | 0.418 | 0.418 | 0.418 | 0.418
Total Iron | mg/L | 0.05 |  |  | 1 | 1 |  |  |  | 71.7 | 71.7 | 71.7 | 71.7
Fluoride | mg/L | 0.1 |  |  | 4 | 4 | 1.2 | 0.9 | 1 | 0.8 | 0.8 | 0.975 | 1.2
Ammonia as N | mg/L | 0.01 |  | 0.9 | 4 | 4 | 0.12 | 0.11 | 0.07 | 0.08 | 0.07 | 0.095 | 0.12
Nitrite as N | mg/L | 0.01 |  |  | 4 | 4 | <0.01 | <0.01 | <0.01 | <0.01 | <0.01 | N/C | <0.01
Nitrate as N | mg/L | 0.01 |  | 0.7 | 4 | 4 | 0.08 | 0.1 | 0.03 | 0.06 | 0.03 | 0.0675 | 0.1
Nitrite + Nitrate as N | mg/L | 0.01 |  |  | 4 | 4 | 0.08 | 0.1 | 0.03 | 0.06 | 0.03 | 0.0675 | 0.1
Total Anions | meq/L | 0.01 |  |  | 4 | 4 | 59.1 | 53.5 | 45.3 | 41.1 | 41.1 | 49.75 | 59.1
Total Cations | meq/L | 0.01 |  |  | 4 | 4 | 61.2 | 56.2 | 53.5 | 43.8 | 43.8 | 53.675 | 61.2
Ionic Balance | % | 0.01 |  |  | 4 | 4 | 1.71 | 2.46 | 8.28 | 3.13 | 1.71 | 3.895 | 8.28
Total Organic Carbon | mg/L | 1 |  |  | 4 | 4 | <1 | 6 | 3 | 3 | <1 | N/C | 6
Biochemical Oxygen Demand | mg/L | 2 |  |  | 1 | 1 |  |  |  | <2 | <2 | N/C | <2
Phenols (Total) | mg/L | 0.05 |  | 0.32 | 4 | 4 | <0.05 | <0.05 | <0.05 | <0.05 | <0.05 | N/C | <0.05
Organochlorine Pesticides (OC)
alpha-BHC | µg/L | 0.5 |  |  | 4 | 4 | <0.5 | <0.5 | <0.5 | <0.010 | <0.010 | N/C | <0.5
Hexachlorobenzene (HCB) | µg/L | 0.5 |  |  | 4 | 4 | <0.5 | <0.5 | <0.5 | <0.010 | <0.010 | N/C | <0.5
beta-BHC | µg/L | 0.5 |  |  | 4 | 4 | <0.5 | <0.5 | <0.5 | <0.010 | <0.010 | N/C | <0.5
gamma-BHC | µg/L | 0.5 |  |  | 4 | 4 | <0.5 | <0.5 | <0.5 | <0.010 | <0.010 | N/C | <0.5
delta-BHC | µg/L | 0.5 |  |  | 4 | 4 | <0.5 | <0.5 | <0.5 | <0.010 | <0.010 | N/C | <0.5
Heptachlor | µg/L | 0.5 |  | 0.09 | 4 | 4 | <0.5 | <0.5 | <0.5 | <0.010 | <0.010 | N/C | <0.5
Aldrin | µg/L | 0.5 |  |  | 4 | 4 | <0.5 | <0.5 | <0.5 | <0.010 | <0.010 | N/C | <0.5
Heptachlor epoxide | µg/L | 0.5 |  |  | 4 | 4 | <0.5 | <0.5 | <0.5 | <0.010 | <0.010 | N/C | <0.5
trans-Chlordane | µg/L | 0.5 |  | 0.08 | 4 | 4 | <0.5 | <0.5 | <0.5 | <0.010 | <0.010 | N/C | <0.5
alpha-Endosulfan | µg/L | 0.5 |  |  | 4 | 4 | <0.5 | <0.5 | <0.5 | <0.010 | <0.010 | N/C | <0.5
cis-Chlordane | µg/L | 0.5 |  | 0.08 | 4 | 4 | <0.5 | <0.5 | <0.5 | <0.010 | <0.010 | N/C | <0.5
Dieldrin | µg/L | 0.5 |  |  | 4 | 4 | <0.5 | <0.5 | <0.5 | <0.010 | <0.010 | N/C | <0.5
4.4’-DDE | µg/L | 0.5 |  |  | 4 | 4 | <0.5 | <0.5 | <0.5 | <0.010 | <0.010 | N/C | <0.5
Endrin | µg/L | 0.5 |  | 0.02 | 4 | 4 | <0.5 | <0.5 | <0.5 | <0.010 | <0.010 | N/C | <0.5
beta-Endosulfan | µg/L | 0.5 |  |  | 4 | 4 | <0.5 | <0.5 | <0.5 | <0.010 | <0.010 | N/C | <0.5
4.4’-DDD | µg/L | 0.5 |  |  | 4 | 4 | <0.5 | <0.5 | <0.5 | <0.010 | <0.010 | N/C | <0.5
Endrin aldehyde | µg/L | 0.5 |  |  | 4 | 4 | <0.5 | <0.5 | <0.5 | <0.010 | <0.010 | N/C | <0.5
Endosulfan sulfate | µg/L | 0.5 |  | 0.2 | 4 | 4 | <0.5 | <0.5 | <0.5 | <0.010 | <0.010 | N/C | <0.5
4.4’-DDT | µg/L | 2 |  | 0.01 | 4 | 4 | <2.0 | <2.0 | <2.0 | <0.010 | <0.010 | N/C | <2.0
Endrin ketone | µg/L | 0.5 |  |  | 4 | 4 | <0.5 | <0.5 | <0.5 | <0.010 | <0.010 | N/C | <0.5
Methoxychlor | µg/L | 2 |  |  | 4 | 4 | <2.0 | <2.0 | <2.0 | <0.010 | <0.010 | N/C | <2.0
Total chlordane (sum) | µg/L | 0.5 |  |  | 4 | 3 | <0.5 | <0.5 |  | <0.010 | <0.010 | N/C | <0.5
Oxychlordane | µg/L | 0.01 |  | 0.03 | 1 | 1 |  |  |  | <0.010 | <0.010 | N/C | <0.010
Sum of DDD+DDE+DDT | µg/L | 0.5 |  |  | 4 | 3 | <0.5 | <0.5 |  | <0.010 | <0.010 | N/C | <0.5
Endosulfan (sum) | µg/L | 0.01 |  | 0.03 | 1 | 1 |  |  |  | <0.010 | <0.010 | N/C | <0.010
Sum of Aldrin + Dieldrin | µg/L | 0.5 |  |  | 4 | 3 | <0.5 | <0.5 |  | <0.010 | <0.010 | N/C | <0.5
Total Metals
Aluminium | mg/L | 0.01 |  | 0.055 | 1 | 1 |  |  |  | 45.6 | 45.6 | 45.6 | 45.6
Arsenic | mg/L | 0.001 |  | 0.013 | 1 | 1 |  |  |  | 0.032 | 0.032 | 0.032 | 0.032
Barium | mg/L | 0.001 |  |  | 1 | 1 |  |  |  | 0.102 | 0.102 | 0.102 | 0.102
Cadmium | mg/L | 0.0001 |  | 0.0002 | 1 | 1 |  |  |  | <0.0001 | <0.0001 | N/C | <0.0001
Chromium | mg/L | 0.001 |  | 0.001 | 1 | 1 |  |  |  | 0.033 | 0.033 | 0.033 | 0.033
Cobalt | mg/L | 0.001 |  |  | 1 | 1 |  |  |  | 0.033 | 0.033 | 0.033 | 0.033
Copper | mg/L | 0.001 |  | 0.0014 | 1 | 1 |  |  |  | 0.016 | 0.016 | 0.016 | 0.016
Lead | mg/L | 0.001 |  | 0.0034 | 1 | 1 |  |  |  | 0.033 | 0.033 | 0.033 | 0.033
Mercury | mg/L | 0.0001 |  | 0.0006 | 1 | 1 |  |  |  | <0.0001 | <0.0001 | N/C | <0.0001
Zinc | mg/L | 0.005 |  | 0.008 | 1 | 1 |  |  |  | 0.222 | 0.222 | 0.222 | 0.222
BTEXN
Benzene | µg/L | 1 |  | 950 | 1 | 1 |  |  |  | <1 | <1 | N/C | <1
Toluene | µg/L | 5 |  |  | 1 | 1 |  |  |  | <2 | <2 | N/C | <2
Ethylbenzene | µg/L | 2 |  |  | 1 | 1 |  |  |  | <2 | <2 | N/C | <2
meta- & para -Xylene | µg/L | 2 |  |  | 1 | 1 |  |  |  | <2 | <2 | N/C | <2
ortho-Xlyene | µg/L | 2 |  |  | 1 | 1 |  |  |  | <2 | <2 | N/C | <2
Total Xylenes | µg/L | 1 |  |  | 1 | 1 |  |  |  | <2 | <2 | N/C | <2
Sum of BTEX | µg/L | 1 |  |  | 1 | 1 |  |  |  | <1 | <1 | N/C | <1
Naphthalene | µg/L | 5 |  |  | 1 | 1 |  |  |  | <5 | <5 | N/C | <5
Total Polychlorinated biphenyls | µg/L | 1 |  |  | 1 | 1 |  |  |  | <1 | <1 | N/C | <1
Monocyclic Aromatic Hydrocarbons
Styrene | µg/L | 5 |  |  | 1 | 1 |  |  |  | <5 | <5 | N/C | <5
Isopropylbenzene | µg/L | 5 |  |  | 1 | 1 |  |  |  | <5 | <5 | N/C | <5
n-Propylbenzene | µg/L | 5 |  |  | 1 | 1 |  |  |  | <5 | <5 | N/C | <5
1.3.5-Trimethylbenzene | µg/L | 5 |  |  | 1 | 1 |  |  |  | <5 | <5 | N/C | <5
sec-Butylbenzene | µg/L | 5 |  |  | 1 | 1 |  |  |  | <5 | <5 | N/C | <5
1.2.4-Trimethylbenzene | µg/L | 5 |  |  | 1 | 1 |  |  |  | <5 | <5 | N/C | <5
tert-Butylbenzene | µg/L | 5 |  |  | 1 | 1 |  |  |  | <5 | <5 | N/C | <5
p-Isopropyltoluene | µg/L | 5 |  |  | 1 | 1 |  |  |  | <5 | <5 | N/C | <5
n-Butylbenzene | µg/L | 5 |  |  | 1 | 1 |  |  |  | <5 | <5 | N/C | <5
Sulfonated Compounds
Carbon disulfide | µg/L | 5 |  |  | 1 | 1 |  |  |  | <5 | <5 | N/C | <5
Fumigants
2.2-Dichloropropane | µg/L | 5 |  |  | 1 | 1 |  |  |  | <5 | <5 | N/C | <5
1.2-Dichloropropane | µg/L | 5 |  |  | 1 | 1 |  |  |  | <5 | <5 | N/C | <5
cis-1.3-Dichloropropylene | µg/L | 5 |  |  | 1 | 1 |  |  |  | <5 | <5 | N/C | <5
trans-1.3-Dichloropropylene | µg/L | 5 |  |  | 1 | 1 |  |  |  | <5 | <5 | N/C | <5
1.2 Dibromoethane(EDB) | µg/L | 5 |  |  | 1 | 1 |  |  |  | <5 | <5 | N/C | <5
Oxygenated compounds
Vinyl Acetate | µg/L | 50 |  |  | 1 | 1 |  |  |  | <50 | <50 | N/C | <50
2- Butanone | µg/L | 50 |  |  | 1 | 1 |  |  |  | <50 | <50 | N/C | <50
4-Methyl-2-pentanone (MIBK) | µg/L | 50 |  |  | 1 | 1 |  |  |  | <50 | <50 | N/C | <50
2-0Hexanone(MBK) | µg/L | 50 |  |  | 1 | 1 |  |  |  | <50 | <50 | N/C | <50
Total Dissolved Solids @180°C | mg/L | 1 |  |  | 1 | 1 |  |  |  | 4750 | 4750 | 4750 | 4750
Phosphate | mg/L | 0.01 |  |  | 1 | 1 |  |  |  | <0.01 | <0.01 | N/C | <0.01
Total Petroleum Hydrocarbons**
C6 - C9 Fraction | µg/L | 20 |  |  | 1 | 1 |  |  |  | <20 | <20 | N/C | <20
C10 - C14 Fraction | µg/L | 50 |  |  | 1 | 1 |  |  |  | <50 | <50 | N/C | <50
C15 - C28 Fraction | µg/L | 100 |  |  | 1 | 1 |  |  |  | <100 | <100 | N/C | <100
C29 - C36 Fraction | µg/L | 50 |  |  | 1 | 1 |  |  |  | <50 | <50 | N/C | <50
C10-C36 TOTAL | µg/L | 50 |  |  | 1 | 1 |  |  |  | <50 | <50 | N/C | <50
Polynuclear Aromatic Hydrocarbons
Naphthalene | µg/L | 1 |  | 16 | 1 | 1 |  |  |  | <1.0 | <1.0 | N/C | <1.0
Acenaphthylene | µg/L | 1 |  |  | 1 | 1 |  |  |  | <1.0 | <1.0 | N/C | <1.0
Acenaphthene | µg/L | 1 |  |  | 1 | 1 |  |  |  | <1.0 | <1.0 | N/C | <1.0
Fluorene | µg/L | 1 |  |  | 1 | 1 |  |  |  | <1.0 | <1.0 | N/C | <1.0
Phenanthrene | µg/L | 1 |  |  | 1 | 1 |  |  |  | <1.0 | <1.0 | N/C | <1.0
Anthracene | µg/L | 1 |  |  | 1 | 1 |  |  |  | <1.0 | <1.0 | N/C | <1.0
Fluoranthene | µg/L | 1 |  |  | 1 | 1 |  |  |  | <1.0 | <1.0 | N/C | <1.0
Pyrene | µg/L | 1 |  |  | 1 | 1 |  |  |  | <1.0 | <1.0 | N/C | <1.0
Benz(a)anthracene | µg/L | 1 |  |  | 1 | 1 |  |  |  | <1.0 | <1.0 | N/C | <1.0
Chrysene | µg/L | 1 |  |  | 1 | 1 |  |  |  | <1.0 | <1.0 | N/C | <1.0
Benzo(b+j)fluoranthene | µg/L | 1 |  |  | 1 | 1 |  |  |  | <1.0 | <1.0 | N/C | <1.0
Benzo(k)fluoranthene | µg/L | 1 |  |  | 1 | 1 |  |  |  | <1.0 | <1.0 | N/C | <1.0
Benzo(a)pyrene | µg/L | 0.5 |  |  | 1 | 1 |  |  |  | <0.5 | <0.5 | N/C | <0.5
Indeno(1.2.3.cd)pyrene | µg/L | 1 |  |  | 1 | 1 |  |  |  | <1.0 | <1.0 | N/C | <1.0
Dibenz(a.h)anthracene | µg/L | 1 |  |  | 1 | 1 |  |  |  | <1.0 | <1.0 | N/C | <1.0
Benzo(g.h.i)perylene | µg/L | 1 |  |  | 1 | 1 |  |  |  | <1.0 | <1.0 | N/C | <1.0
Sum of polycyclic aromatic hydrocarbons | µg/L | 0.5 |  |  | 1 | 1 |  |  |  | <0.5 | <0.5 | N/C | <0.5
Benzo(a)pyrene TEQ (zero) | µg/L | 0.5 |  |  | 1 | 1 |  |  |  | <0.5 | <0.5 | N/C | <0.5
Organophosphorus Pesticides (OP)
Dichlorvos | µg/L | 0.5 |  |  | 1 | 1 |  |  |  | <0.5 | <0.5 | N/C | <0.5
Demeton-S-methyl | µg/L | 0.5 |  |  | 1 | 1 |  |  |  | <0.5 | <0.5 | N/C | <0.5
Monocrotophos | µg/L | 2 |  |  | 1 | 1 |  |  |  | <2.0 | <2.0 | N/C | <2.0
Dimethoate | µg/L | 0.5 |  |  | 1 | 1 |  |  |  | <0.5 | <0.5 | N/C | <0.5
Diazinon | µg/L | 0.5 |  |  | 1 | 1 |  |  |  | <0.5 | <0.5 | N/C | <0.5
Chlorpyrifos-methyl | µg/L | 0.5 |  |  | 1 | 1 |  |  |  | <0.5 | <0.5 | N/C | <0.5
Parathion-methyl | µg/L | 2 |  |  | 1 | 1 |  |  |  | <2.0 | <2.0 | N/C | <2.0
Malathion | µg/L | 0.5 |  |  | 1 | 1 |  |  |  | <0.5 | <0.5 | N/C | <0.5
Fenthion | µg/L | 0.5 |  |  | 1 | 1 |  |  |  | <0.5 | <0.5 | N/C | <0.5
Chlorpyrifos | µg/L | 0.5 |  | 0.01 | 1 | 1 |  |  |  | <0.5 | <0.5 | N/C | <0.5
Parathion | µg/L | 2 |  | 0.004 | 1 | 1 |  |  |  | <2.0 | <2.0 | N/C | <2.0
Pirimphos-ethyl | µg/L | 0.5 |  |  | 1 | 1 |  |  |  | <0.5 | <0.5 | N/C | <0.5
Bromophos-ethyl | µg/L | 0.5 |  |  | 1 | 1 |  |  |  | <0.5 | <0.5 | N/C | <0.5
Fenamiphos | µg/L | 0.5 |  |  | 1 | 1 |  |  |  | <0.5 | <0.5 | N/C | <0.5
Prothiofos | µg/L | 0.5 |  |  | 1 | 1 |  |  |  | <0.5 | <0.5 | N/C | <0.5
Ethion | µg/L | 0.5 |  |  | 1 | 1 |  |  |  | <0.5 | <0.5 | N/C | <0.5
Carbophenothion | µg/L | 0.5 |  |  | 1 | 1 |  |  |  | <0.5 | <0.5 | N/C | <0.5
Azinphos Methyl | µg/L | 0.5 |  | 0.02 | 1 | 1 |  |  |  | <0.5 | <0.5 | N/C | <0.5
Hexavalent Chromium | mg/L | 0.01 |  | 0.001 | 1 | 1 |  |  |  | <0.01 | <0.01 | N/C | <0.01
Halogenated Aromatic Compounds
Chlorobenzene | µg/L | 5 |  |  | 1 | 1 |  |  |  | <5 | <5 | N/C | <5
Bromobenzene | µg/L | 5 |  |  | 1 | 1 |  |  |  | <5 | <5 | N/C | <5
2-Chlorotoluene | µg/L | 5 |  |  | 1 | 1 |  |  |  | <5 | <5 | N/C | <5
4-Chlorotoluene | µg/L | 5 |  |  | 1 | 1 |  |  |  | <5 | <5 | N/C | <5
1.3-Dichlorobenzene | µg/L | 5 |  |  | 1 | 1 |  |  |  | <5 | <5 | N/C | <5
1.4-Dichlorobenzene | µg/L | 5 |  |  | 1 | 1 |  |  |  | <5 | <5 | N/C | <5
1.2-Dichlorobenzene | µg/L | 5 |  |  | 1 | 1 |  |  |  | <5 | <5 | N/C | <5
1.2.4--Trichlorobenzene | µg/L | 5 |  |  | 1 | 1 |  |  |  | <5 | <5 | N/C | <5
1.2.3--Trichlorobenzene | µg/L | 5 |  |  | 1 | 1 |  |  |  | <5 | <5 | N/C | <5
Trihalomethanes
Chloroform | µg/L | 5 |  |  | 1 | 1 |  |  |  | <5 | <5 | N/C | <5
Bromodichloromethane | µg/L | 5 |  |  | 1 | 1 |  |  |  | <5 | <5 | N/C | <5
Dibromochloromethane | µg/L | 5 |  |  | 1 | 1 |  |  |  | <5 | <5 | N/C | <5
Bromoform | µg/L | 5 |  |  | 1 | 1 |  |  |  | <5 | <5 | N/C | <5
Halogenated Aliphatic Compounds
Dichlorodifluoromethane | µg/L | 50 |  |  | 1 | 1 |  |  |  | <5 | <5 | N/C | <5
Chloromethane | µg/L | 50 |  |  | 1 | 1 |  |  |  | <5 | <5 | N/C | <5
Vinyl chloride | µg/L | 50 |  |  | 1 | 1 |  |  |  | <5 | <5 | N/C | <5
Bromomethane | µg/L | 50 |  |  | 1 | 1 |  |  |  | <5 | <5 | N/C | <5
Chloroethane | µg/L | 50 |  |  | 1 | 1 |  |  |  | <5 | <5 | N/C | <5
Trichlorofluoromethane | µg/L | 50 |  |  | 1 | 1 |  |  |  | <5 | <5 | N/C | <5
1.1-Dichloroethene | µg/L | 5 |  |  | 1 | 1 |  |  |  | <5 | <5 | N/C | <5
Iodomethane | µg/L | 5 |  |  | 1 | 1 |  |  |  | <5 | <5 | N/C | <5
trans-1.2-Dichloroethene | µg/L | 5 |  |  | 1 | 1 |  |  |  | <5 | <5 | N/C | <5
1.1-Dichloroethane | µg/L | 5 |  |  | 1 | 1 |  |  |  | <5 | <5 | N/C | <5
cis-1.2-Dichloroethene | µg/L | 5 |  |  | 1 | 1 |  |  |  | <5 | <5 | N/C | <5
1.1.1-Trichloroethane | µg/L | 5 |  |  | 1 | 1 |  |  |  | <5 | <5 | N/C | <5
1.1-Dichloropropylene | µg/L | 5 |  |  | 1 | 1 |  |  |  | <5 | <5 | N/C | <5
Carbon Tetrachloride | µg/L | 5 |  |  | 1 | 1 |  |  |  | <5 | <5 | N/C | <5
1.2-Dichloroethane | µg/L | 5 |  |  | 1 | 1 |  |  |  | <5 | <5 | N/C | <5
Trichloroethene | µg/L | 5 |  |  | 1 | 1 |  |  |  | <5 | <5 | N/C | <5
Dibromomethane | µg/L | 5 |  |  | 1 | 1 |  |  |  | <5 | <5 | N/C | <5
1.1.2-Trichloroethane | µg/L | 5 |  | 6500 | 1 | 1 |  |  |  | <5 | <5 | N/C | <5
1.3-Dichloropropane | µg/L | 5 |  |  | 1 | 1 |  |  |  | <5 | <5 | N/C | <5
Tetrachloroethene | µg/L | 5 |  |  | 1 | 1 |  |  |  | <5 | <5 | N/C | <5
1.1.1.2-Tetrachloroethane | µg/L | 5 |  |  | 1 | 1 |  |  |  | <5 | <5 | N/C | <5
trans-1.4-Dichloro-2-butene | µg/L | 5 |  |  | 1 | 1 |  |  |  | <5 | <5 | N/C | <5
cis-1.4-Dichloro-2-butene | µg/L | 5 |  |  | 1 | 1 |  |  |  | <5 | <5 | N/C | <5
1.1.2.2-Tetrachloroethane | µg/L | 5 |  |  | 1 | 1 |  |  |  | <5 | <5 | N/C | <5
1.2.3-Trichloropropane | µg/L | 5 |  |  | 1 | 1 |  |  |  | <5 | <5 | N/C | <5
Pentachloroethane | µg/L | 5 |  |  | 1 | 1 |  |  |  | <5 | <5 | N/C | <5
1.2-Dibromo-3-chloropropane | µg/L | 5 |  |  | 1 | 1 |  |  |  | <5 | <5 | N/C | <5
Hexachlorobutadiene | µg/L | 5 |  |  | 1 | 1 |  |  |  | <5 | <5 | N/C | <5
greater than 95% fresh guideline
*Default Trigger Values for Lowland Rivers
**For TRH Analysis refer to Lab Certificates
Data by: Maree Welch
Checked: Chad Whitburn

## MP3
Analytes | Units | LOR | 95% fresh guideline (min)* | 95% fresh guideline | No of samples required | No. of samples you collected and analysed | Quarterly | Quarterly | Quarterly | Annual | Lowest sample value | Mean of samples | Highest sample value
[7 empty] | 2015-01-28 | 2015-04-15 | 2015-07-29 | 2015-10-07
[7 empty] | Site 3 | Site 3 | Site 3 | Site 3
pH Value | pH Unit | 0.01 | 6.5 | 8 | 4 | 4 | 6.82 | 6.85 | 6.59 | 6.61 | 6.59 | 6.7175 | 6.85
Electrical Conductivity | µS/cm | 1 |  |  | 4 | 4 | 4340 | 2670 | 2680 | 3100 | 2670 | 3197.5 | 4340
Suspended Solids (SS) | mg/L | 1
Hydroxide Alkalinity as CaCO3 | mg/L | 1 |  |  | 4 | 4 | <1 | <1 | <1 | <1 | <1 | N/C | <1
Carbonate Alkalinity as CaCO3 | mg/L | 1 |  |  | 4 | 4 | <1 | <1 | <1 | <1 | <1 | N/C | <1
Bicarbonate Alkalinity as CaCO3 | mg/L | 1 |  |  | 4 | 4 | 718 | 643 | 607 | 484 | 484 | 613 | 718
Total Alkalinity as CaCO3 | mg/L | 1 |  |  | 4 | 4 | 718 | 643 | 607 | 484 | 484 | 613 | 718
Sulphate as SO4 2- | mg/L | 1 |  |  | 4 | 4 | 3 | <1 | 14 | 12 | <1 | N/C | 14
Chloride | mg/L | 1 |  |  | 4 | 4 | 841 | 498 | 438 | 670 | 438 | 611.75 | 841
Calcium | mg/L | 1 |  |  | 4 | 4 | 38 | 16 | 15 | 22 | 15 | 22.75 | 38
Magnesium | mg/L | 1 |  |  | 4 | 4 | 92 | 57 | 57 | 59 | 57 | 66.25 | 92
Sodium | mg/L | 1 |  |  | 4 | 4 | 582 | 399 | 375 | 456 | 375 | 453 | 582
Potassium | mg/L | 1 |  |  | 4 | 4 | 69 | 23 | 21 | 35 | 21 | 37 | 69
Dissolved Manganese | mg/L | 0.001 |  | 1.9 | 4 | 4 | 0.471 | 0.662 | 0.869 | 0.617 | 0.471 | 0.65475 | 0.869
Dissolved Iron | mg/L | 0.05 |  |  | 4 | 4 | 0.09 | 44.9 | 64.2 | 4.46 | 0.09 | 28.4125 | 64.2
Total Manganese | mg/L | 0.001 |  | 1.9 | 1 | 1 |  |  |  | 1.07 | 1.07 | 1.07 | 1.07
Total Iron | mg/L | 0.05 |  |  | 1 | 1 |  |  |  | 163 | 163 | 163 | 163
Fluoride | mg/L | 0.1 |  |  | 4 | 4 | 0.2 | 0.2 | 0.2 | 0.2 | 0.2 | 0.2 | 0.2
Ammonia as N | mg/L | 0.01 |  | 0.9 | 4 | 4 | 1.3 | 0.88 | 24.6 | 46.2 | 0.88 | 18.245 | 46.2
Nitrite as N | mg/L | 0.01 |  |  | 4 | 4 | <0.01 | <0.01 | <0.01 | <0.01 | <0.01 | N/C | <0.01
Nitrate as N | mg/L | 0.01 |  | 0.7 | 4 | 4 | 0.04 | 0.04 | 0.02 | 0.02 | 0.02 | 0.03 | 0.04
Nitrite + Nitrate as N | mg/L | 0.01 |  |  | 4 | 4 | 0.04 | 0.04 | 0.02 | 0.02 | 0.02 | 0.03 | 0.04
Total Anions | meq/L | 0.01 |  |  | 4 | 4 | 38.1 | 26.9 | 24.8 | 28.8 | 24.8 | 29.65 | 38.1
Total Cations | meq/L | 0.01 |  |  | 4 | 4 | 36.6 | 25.8 | 22.3 | 26.7 | 22.3 | 27.85 | 36.6
Ionic Balance | % | 0.01 |  |  | 4 | 4 | 2.14 | 2.01 | 5.32 | 3.87 | 2.01 | 3.335 | 5.32
Total Organic Carbon | mg/L | 1 |  |  | 4 | 4 | 36 | 62 | 38 | 44 | 36 | 45 | 62
Biochemical Oxygen Demand | mg/L | 2 |  |  | 1 | 1 |  |  |  | 4 | 4 | 4 | 4
Phenols (Total) | mg/L | 0.05 |  | 0.32 | 4 | 4 | <0.05 | <0.05 | <0.25 | <0.05 | <0.05 | N/C | <0.05
Organochlorine Pesticides (OC)
alpha-BHC | µg/L | 0.5 |  |  | 4 | 4 | <0.5 | <0.5 | <0.5 | <0.010 | <0.010 | N/C | <0.5
Hexachlorobenzene (HCB) | µg/L | 0.5 |  |  | 4 | 4 | <0.5 | <0.5 | <0.5 | <0.010 | <0.010 | N/C | <0.5
beta-BHC | µg/L | 0.5 |  |  | 4 | 4 | <0.5 | <0.5 | <0.5 | <0.010 | <0.010 | N/C | <0.5
gamma-BHC | µg/L | 0.5 |  |  | 4 | 4 | <0.5 | <0.5 | <0.5 | <0.010 | <0.010 | N/C | <0.5
delta-BHC | µg/L | 0.5 |  |  | 4 | 4 | <0.5 | <0.5 | <0.5 | <0.010 | <0.010 | N/C | <0.5
Heptachlor | µg/L | 0.5 |  | 0.09 | 4 | 4 | <0.5 | <0.5 | <0.5 | <0.010 | <0.010 | N/C | <0.5
Aldrin | µg/L | 0.5 |  |  | 4 | 4 | <0.5 | <0.5 | <0.5 | <0.010 | <0.010 | N/C | <0.5
Heptachlor epoxide | µg/L | 0.5 |  |  | 4 | 4 | <0.5 | <0.5 | <0.5 | <0.010 | <0.010 | N/C | <0.5
trans-Chlordane | µg/L | 0.5 |  | 0.08 | 4 | 4 | <0.5 | <0.5 | <0.5 | <0.010 | <0.010 | N/C | <0.5
alpha-Endosulfan | µg/L | 0.5 |  |  | 4 | 4 | <0.5 | <0.5 | <0.5 | <0.010 | <0.010 | N/C | <0.5
cis-Chlordane | µg/L | 0.5 |  | 0.08 | 4 | 4 | <0.5 | <0.5 | <0.5 | <0.010 | <0.010 | N/C | <0.5
Dieldrin | µg/L | 0.5 |  |  | 4 | 4 | <0.5 | <0.5 | <0.5 | <0.010 | <0.010 | N/C | <0.5
4.4’-DDE | µg/L | 0.5 |  |  | 4 | 4 | <0.5 | <0.5 | <0.5 | <0.010 | <0.010 | N/C | <0.5
Endrin | µg/L | 0.5 |  | 0.02 | 4 | 4 | <0.5 | <0.5 | <0.5 | <0.010 | <0.010 | N/C | <0.5
beta-Endosulfan | µg/L | 0.5 |  |  | 4 | 4 | <0.5 | <0.5 | <0.5 | <0.010 | <0.010 | N/C | <0.5
4.4’-DDD | µg/L | 0.5 |  |  | 4 | 4 | <0.5 | <0.5 | <0.5 | <0.010 | <0.010 | N/C | <0.5
Endrin aldehyde | µg/L | 0.5 |  |  | 4 | 4 | <0.5 | <0.5 | <0.5 | <0.010 | <0.010 | N/C | <0.5
Endosulfan sulfate | µg/L | 0.5 |  | 0.2 | 4 | 4 | <0.5 | <0.5 | <0.5 | <0.010 | <0.010 | N/C | <0.5
4.4’-DDT | µg/L | 2 |  | 0.01 | 4 | 4 | <2.0 | <2.0 | <2.0 | <0.010 | <0.010 | N/C | <2.0
Endrin ketone | µg/L | 0.5 |  |  | 4 | 4 | <0.5 | <0.5 | <0.5 | <0.010 | <0.010 | N/C | <0.5
Methoxychlor | µg/L | 2 |  |  | 4 | 4 | <2.0 | <2.0 | <2.0 | <0.010 | <0.010 | N/C | <2.0
Total chlordane (sum) | µg/L | 0.5 |  |  | 4 | 3 | <0.5 | <0.5 |  | <0.010 | <0.010 | N/C | <0.5
Oxychlordane | µg/L | 0.01 |  | 0.03 | 1 | 1 |  |  |  | <0.010 | <0.010 | N/C | <0.010
Sum of DDD+DDE+DDT | µg/L | 0.5 |  |  | 4 | 3 | <0.5 | <0.5 |  | <0.010 | <0.010 | N/C | <0.5
Endosulfan (sum) | µg/L | 0.01 |  | 0.03 | 1 | 1 |  |  |  | <0.010 | <0.010 | N/C | <0.010
Sum of Aldrin + Dieldrin | µg/L | 0.5 |  |  | 4 | 3 | <0.5 | <0.5 |  | <0.010 | <0.010 | N/C | <0.5
Total Metals
Aluminium | mg/L | 0.01 |  | 0.055 | 1 | 1 |  |  |  | 29.5 | 29.5 | 29.5 | 29.5
Arsenic | mg/L | 0.001 |  | 0.013 | 1 | 1 |  |  |  | 0.015 | 0.015 | 0.015 | 0.015
Barium | mg/L | 0.001 |  |  | 1 | 1 |  |  |  | 1.03 | 1.03 | 1.03 | 1.03
Cadmium | mg/L | 0.0001 |  | 0.0002 | 1 | 1 |  |  |  | 0.0002 | 0.0002 | 0.0002 | 0.0002
Chromium | mg/L | 0.001 |  | 0.001 | 1 | 1 |  |  |  | 0.027 | 0.027 | 0.027 | 0.027
Cobalt | mg/L | 0.001 |  |  | 1 | 1 |  |  |  | 0.006 | 0.006 | 0.006 | 0.006
Copper | mg/L | 0.001 |  | 0.0014 | 1 | 1 |  |  |  | 0.027 | 0.027 | 0.027 | 0.027
Lead | mg/L | 0.001 |  | 0.0034 | 1 | 1 |  |  |  | 0.072 | 0.072 | 0.072 | 0.072
Mercury | mg/L | 0.0001 |  | 0.0006 | 1 | 1 |  |  |  | <0.0001 | <0.0001 | N/C | <0.0001
Zinc | mg/L | 0.005 |  | 0.008 | 1 | 1 |  |  |  | 0.148 | 0.148 | 0.148 | 0.148
BTEXN
Benzene | µg/L | 1 |  | 950 | 1 | 1 |  |  |  | <1 | <1 | N/C | <1
Toluene | µg/L | 5 |  |  | 1 | 1 |  |  |  | <2 | <2 | N/C | <2
Ethylbenzene | µg/L | 2 |  |  | 1 | 1 |  |  |  | <2 | <2 | N/C | <2
meta- & para -Xylene | µg/L | 2 |  |  | 1 | 1 |  |  |  | <2 | <2 | N/C | <2
ortho-Xlyene | µg/L | 2 |  |  | 1 | 1 |  |  |  | <2 | <2 | N/C | <2
Total Xylenes | µg/L | 1 |  |  | 1 | 1 |  |  |  | <2 | <2 | N/C | <2
Sum of BTEX | µg/L | 1 |  |  | 1 | 1 |  |  |  | <1 | <1 | N/C | <1
Naphthalene | µg/L | 5 |  |  | 1 | 1 |  |  |  | <5 | <5 | N/C | <5
Total Polychlorinated biphenyls | µg/L | 1 |  |  | 1 | 1 |  |  |  | <1 | <1 | N/C | <1
Monocyclic Aromatic Hydrocarbons
Styrene | µg/L | 5 |  |  | 1 | 1 |  |  |  | <5 | <5 | N/C | <5
Isopropylbenzene | µg/L | 5 |  |  | 1 | 1 |  |  |  | <5 | <5 | N/C | <5
n-Propylbenzene | µg/L | 5 |  |  | 1 | 1 |  |  |  | <5 | <5 | N/C | <5
1.3.5-Trimethylbenzene | µg/L | 5 |  |  | 1 | 1 |  |  |  | <5 | <5 | N/C | <5
sec-Butylbenzene | µg/L | 5 |  |  | 1 | 1 |  |  |  | <5 | <5 | N/C | <5
1.2.4-Trimethylbenzene | µg/L | 5 |  |  | 1 | 1 |  |  |  | <5 | <5 | N/C | <5
tert-Butylbenzene | µg/L | 5 |  |  | 1 | 1 |  |  |  | <5 | <5 | N/C | <5
p-Isopropyltoluene | µg/L | 5 |  |  | 1 | 1 |  |  |  | <5 | <5 | N/C | <5
n-Butylbenzene | µg/L | 5 |  |  | 1 | 1 |  |  |  | <5 | <5 | N/C | <5
Sulfonated Compounds
Carbon disulfide | µg/L | 5 |  |  | 1 | 1 |  |  |  | <5 | <5 | N/C | <5
Fumigants
2.2-Dichloropropane | µg/L | 5 |  |  | 1 | 1 |  |  |  | <5 | <5 | N/C | <5
1.2-Dichloropropane | µg/L | 5 |  |  | 1 | 1 |  |  |  | <5 | <5 | N/C | <5
cis-1.3-Dichloropropylene | µg/L | 5 |  |  | 1 | 1 |  |  |  | <5 | <5 | N/C | <5
trans-1.3-Dichloropropylene | µg/L | 5 |  |  | 1 | 1 |  |  |  | <5 | <5 | N/C | <5
1.2 Dibromoethane(EDB) | µg/L | 5 | [7 empty] | <5 | <5 | N/C | <5
Oxygenated compounds
Vinyl Acetate | µg/L | 50 |  |  | 1 | 1 |  |  |  | <50 | <50 | N/C | <50
2- Butanone | µg/L | 50 |  |  | 1 | 1 |  |  |  | <50 | <50 | N/C | <50
4-Methyl-2-pentanone (MIBK) | µg/L | 50 |  |  | 1 | 1 |  |  |  | <50 | <50 | N/C | <50
2-Hexanone(MBK) | µg/L | 50 |  |  | 1 | 1 |  |  |  | <50 | <50 | N/C | <50
Total Dissolved Solids @180°C | mg/L | 1 |  |  | 1 | 1 |  |  |  | 1630 | 1630 | 1630 | 1630
Phosphate | mg/L | 0.01 |  |  | 1 | 1 |  |  |  | <0.10 | <0.10 | N/C | <0.10
Total Petroleum Hydrocarbons**
C6 - C9 Fraction | µg/L | 20 |  |  | 1 | 1 |  |  |  | <20 | <20 | N/C | <20
C10 - C14 Fraction | µg/L | 50 |  |  | 1 | 1 |  |  |  | <50 | <50 | N/C | <50
C15 - C28 Fraction | µg/L | 100 |  |  | 1 | 1 |  |  |  | <100 | <100 | N/C | <100
C29 - C36 Fraction | µg/L | 50 |  |  | 1 | 1 |  |  |  | <50 | <50 | N/C | <50
C10-C36 TOTAL | µg/L | 50 |  |  | 1 | 1 |  |  |  | <50 | <50 | N/C | <50
Polynuclear Aromatic Hydrocarbons
Naphthalene | µg/L | 1 |  | 16 | 1 | 1 |  |  |  | <1.0 | <1.0 | N/C | <1.0
Acenaphthylene | µg/L | 1 |  |  | 1 | 1 |  |  |  | <1.0 | <1.0 | N/C | <1.0
Acenaphthene | µg/L | 1 |  |  | 1 | 1 |  |  |  | <1.0 | <1.0 | N/C | <1.0
Fluorene | µg/L | 1 |  |  | 1 | 1 |  |  |  | <1.0 | <1.0 | N/C | <1.0
Phenanthrene | µg/L | 1 |  |  | 1 | 1 |  |  |  | <1.0 | <1.0 | N/C | <1.0
Anthracene | µg/L | 1 |  |  | 1 | 1 |  |  |  | <1.0 | <1.0 | N/C | <1.0
Fluoranthene | µg/L | 1 |  |  | 1 | 1 |  |  |  | <1.0 | <1.0 | N/C | <1.0
Pyrene | µg/L | 1 |  |  | 1 | 1 |  |  |  | <1.0 | <1.0 | N/C | <1.0
Benz(a)anthracene | µg/L | 1 |  |  | 1 | 1 |  |  |  | <1.0 | <1.0 | N/C | <1.0
Chrysene | µg/L | 1 |  |  | 1 | 1 |  |  |  | <1.0 | <1.0 | N/C | <1.0
Benzo(b+j)fluoranthene | µg/L | 1 |  |  | 1 | 1 |  |  |  | <1.0 | <1.0 | N/C | <1.0
Benzo(k)fluoranthene | µg/L | 1 |  |  | 1 | 1 |  |  |  | <1.0 | <1.0 | N/C | <1.0
Benzo(a)pyrene | µg/L | 0.5 |  |  | 1 | 1 |  |  |  | <0.5 | <0.5 | N/C | <0.5
Indeno(1.2.3.cd)pyrene | µg/L | 1 |  |  | 1 | 1 |  |  |  | <1.0 | <1.0 | N/C | <1.0
Dibenz(a.h)anthracene | µg/L | 1 |  |  | 1 | 1 |  |  |  | <1.0 | <1.0 | N/C | <1.0
Benzo(g.h.i)perylene | µg/L | 1 |  |  | 1 | 1 |  |  |  | <1.0 | <1.0 | N/C | <1.0
Sum of polycyclic aromatic hydrocarbons | µg/L | 0.5 |  |  | 1 | 1 |  |  |  | <0.5 | <0.5 | N/C | <0.5
Benzo(a)pyrene TEQ (zero) | µg/L | 0.5 |  |  | 1 | 1 |  |  |  | <0.5 | <0.5 | N/C | <0.5
Organophosphorus Pesticides (OP)
Dichlorvos | µg/L | 0.5 |  |  | 1 | 1 |  |  |  | <0.5 | <0.5 | N/C | <0.5
Demeton-S-methyl | µg/L | 0.5 |  |  | 1 | 1 |  |  |  | <0.5 | <0.5 | N/C | <0.5
Monocrotophos | µg/L | 2 |  |  | 1 | 1 |  |  |  | <2.0 | <2.0 | N/C | <2.0
Dimethoate | µg/L | 0.5 |  |  | 1 | 1 |  |  |  | <0.5 | <0.5 | N/C | <0.5
Diazinon | µg/L | 0.5 |  |  | 1 | 1 |  |  |  | <0.5 | <0.5 | N/C | <0.5
Chlorpyrifos-methyl | µg/L | 0.5 |  |  | 1 | 1 |  |  |  | <0.5 | <0.5 | N/C | <0.5
Parathion-methyl | µg/L | 2 |  |  | 1 | 1 |  |  |  | <2.0 | <2.0 | N/C | <2.0
Malathion | µg/L | 0.5 |  |  | 1 | 1 |  |  |  | <0.5 | <0.5 | N/C | <0.5
Fenthion | µg/L | 0.5 |  |  | 1 | 1 |  |  |  | <0.5 | <0.5 | N/C | <0.5
Chlorpyrifos | µg/L | 0.5 |  | 0.01 | 1 | 1 |  |  |  | <0.5 | <0.5 | N/C | <0.5
Parathion | µg/L | 2 |  | 0.004 | 1 | 1 |  |  |  | <2.0 | <2.0 | N/C | <2.0
Pirimphos-ethyl | µg/L | 0.5 |  |  | 1 | 1 |  |  |  | <0.5 | <0.5 | N/C | <0.5
Bromophos-ethyl | µg/L | 0.5 |  |  | 1 | 1 |  |  |  | <0.5 | <0.5 | N/C | <0.5
Fenamiphos | µg/L | 0.5 |  |  | 1 | 1 |  |  |  | <0.5 | <0.5 | N/C | <0.5
Prothiofos | µg/L | 0.5 |  |  | 1 | 1 |  |  |  | <0.5 | <0.5 | N/C | <0.5
Ethion | µg/L | 0.5 |  |  | 1 | 1 |  |  |  | <0.5 | <0.5 | N/C | <0.5
Carbophenothion | µg/L | 0.5 |  |  | 1 | 1 |  |  |  | <0.5 | <0.5 | N/C | <0.5
Azinphos Methyl | µg/L | 0.5 |  | 0.02 | 1 | 1 |  |  |  | <0.5 | <0.5 | N/C | <0.5
Hexavalent Chromium | mg/L | 0.01 |  | 0.001 | 1 | 1 |  |  |  | <0.05 | <0.05 | N/C | <0.05
Halogenated Aromatic Compounds
Chlorobenzene | µg/L | 5 |  |  | 1 | 1 |  |  |  | <5 | <5 | N/C | <5
Bromobenzene | µg/L | 5 |  |  | 1 | 1 |  |  |  | <5 | <5 | N/C | <5
2-Chlorotoluene | µg/L | 5 |  |  | 1 | 1 |  |  |  | <5 | <5 | N/C | <5
4-Chlorotoluene | µg/L | 5 |  |  | 1 | 1 |  |  |  | <5 | <5 | N/C | <5
1.3-Dichlorobenzene | µg/L | 5 |  |  | 1 | 1 |  |  |  | <5 | <5 | N/C | <5
1.4-Dichlorobenzene | µg/L | 5 |  |  | 1 | 1 |  |  |  | <5 | <5 | N/C | <5
1.2-Dichlorobenzene | µg/L | 5 |  |  | 1 | 1 |  |  |  | <5 | <5 | N/C | <5
1.2.4--Trichlorobenzene | µg/L | 5 |  |  | 1 | 1 |  |  |  | <5 | <5 | N/C | <5
1.2.3--Trichlorobenzene | µg/L | 5 |  |  | 1 | 1 |  |  |  | <5 | <5 | N/C | <5
Trihalomethanes
Chloroform | µg/L | 5 |  |  | 1 | 1 |  |  |  | <5 | <5 | N/C | <5
Bromodichloromethane | µg/L | 5 |  |  | 1 | 1 |  |  |  | <5 | <5 | N/C | <5
Dibromochloromethane | µg/L | 5 |  |  | 1 | 1 |  |  |  | <5 | <5 | N/C | <5
Bromoform | µg/L | 5 |  |  | 1 | 1 |  |  |  | <5 | <5 | N/C | <5
Halogenated Aliphatic Compounds
Dichlorodifluoromethane | µg/L | 50 |  |  | 1 | 1 |  |  |  | <5 | <5 | N/C | <5
Chloromethane | µg/L | 50 |  |  | 1 | 1 |  |  |  | <5 | <5 | N/C | <5
Vinyl chloride | µg/L | 50 |  |  | 1 | 1 |  |  |  | <5 | <5 | N/C | <5
Bromomethane | µg/L | 50 |  |  | 1 | 1 |  |  |  | <5 | <5 | N/C | <5
Chloroethane | µg/L | 50 |  |  | 1 | 1 |  |  |  | <5 | <5 | N/C | <5
Trichlorofluoromethane | µg/L | 50 |  |  | 1 | 1 |  |  |  | <5 | <5 | N/C | <5
1.1-Dichloroethene | µg/L | 5 |  |  | 1 | 1 |  |  |  | <5 | <5 | N/C | <5
Iodomethane | µg/L | 5 |  |  | 1 | 1 |  |  |  | <5 | <5 | N/C | <5
trans-1.2-Dichloroethene | µg/L | 5 |  |  | 1 | 1 |  |  |  | <5 | <5 | N/C | <5
1.1-Dichloroethane | µg/L | 5 |  |  | 1 | 1 |  |  |  | <5 | <5 | N/C | <5
cis-1.2-Dichloroethene | µg/L | 5 |  |  | 1 | 1 |  |  |  | <5 | <5 | N/C | <5
1.1.1-Trichloroethane | µg/L | 5 |  |  | 1 | 1 |  |  |  | <5 | <5 | N/C | <5
1.1-Dichloropropylene | µg/L | 5 |  |  | 1 | 1 |  |  |  | <5 | <5 | N/C | <5
Carbon Tetrachloride | µg/L | 5 |  |  | 1 | 1 |  |  |  | <5 | <5 | N/C | <5
1.2-Dichloroethane | µg/L | 5 |  |  | 1 | 1 |  |  |  | <5 | <5 | N/C | <5
Trichloroethene | µg/L | 5 |  |  | 1 | 1 |  |  |  | <5 | <5 | N/C | <5
Dibromomethane | µg/L | 5 |  |  | 1 | 1 |  |  |  | <5 | <5 | N/C | <5
1.1.2-Trichloroethane | µg/L | 5 |  | 6500 | 1 | 1 |  |  |  | <5 | <5 | N/C | <5
1.3-Dichloropropane | µg/L | 5 |  |  | 1 | 1 |  |  |  | <5 | <5 | N/C | <5
Tetrachloroethene | µg/L | 5 |  |  | 1 | 1 |  |  |  | <5 | <5 | N/C | <5
1.1.1.2-Tetrachloroethane | µg/L | 5 |  |  | 1 | 1 |  |  |  | <5 | <5 | N/C | <5
trans-1.4-Dichloro-2-butene | µg/L | 5 |  |  | 1 | 1 |  |  |  | <5 | <5 | N/C | <5
cis-1.4-Dichloro-2-butene | µg/L | 5 |  |  | 1 | 1 |  |  |  | <5 | <5 | N/C | <5
1.1.2.2-Tetrachloroethane | µg/L | 5 |  |  | 1 | 1 |  |  |  | <5 | <5 | N/C | <5
1.2.3-Trichloropropane | µg/L | 5 |  |  | 1 | 1 |  |  |  | <5 | <5 | N/C | <5
Pentachloroethane | µg/L | 5 |  |  | 1 | 1 |  |  |  | <5 | <5 | N/C | <5
1.2-Dibromo-3-chloropropane | µg/L | 5 |  |  | 1 | 1 |  |  |  | <5 | <5 | N/C | <5
Hexachlorobutadiene | µg/L | 5 |  |  | 1 | 1 |  |  |  | <5 | <5 | N/C | <5
greater than 95% fresh guideline
*Default Trigger Values for Lowland Rivers
**For TRH Analysis refer to Lab Certificates
Data by: Maree Welch
Checked: Chad Whitburn

## MP4
Analytes | Units | LOR | 95% fresh guideline (min)* | 95% fresh guideline | No of samples required | No. of samples you collected and analysed | Quarterly | Quarterly | Quarterly | Annual | Lowest sample value | Mean of samples | Highest sample value
[7 empty] | 2015-01-28 | 2015-04-15 | 2015-07-29 | 2015-10-07
[7 empty] | Site 4 | Site 4 | Site 4 | Site 4
pH Value | pH Unit | 0.01 | 6.5 | 8 | 4 | 4 | 6.32 | 6.33 | 6.2 | 6.18 | 6.18 | 6.2575 | 6.33
Electrical Conductivity | µS/cm | 1 |  |  | 4 | 4 | 1910 | 2150 | 1980 | 1880 | 1880 | 1980 | 2150
Suspended Solids (SS) | mg/L | 1
Hydroxide Alkalinity as CaCO3 | mg/L | 1 |  |  | 4 | 4 | <1 | <1 | <1 | <1 | <1 | N/C | <1
Carbonate Alkalinity as CaCO3 | mg/L | 1 |  |  | 4 | 4 | <1 | <1 | <1 | <1 | <1 | N/C | <1
Bicarbonate Alkalinity as CaCO3 | mg/L | 1 |  |  | 4 | 4 | 114 | 119 | 120 | 55 | 55 | 102 | 120
Total Alkalinity as CaCO3 | mg/L | 1 |  |  | 4 | 4 | 114 | 119 | 120 | 55 | 55 | 102 | 120
Sulphate as SO4 2- | mg/L | 1 |  |  | 4 | 4 | 16 | 11 | 12 | 19 | 11 | 14.5 | 19
Chloride | mg/L | 1 |  |  | 4 | 4 | 542 | 604 | 469 | 544 | 469 | 539.75 | 604
Calcium | mg/L | 1 |  |  | 4 | 4 | 14 | 13 | 12 | 19 | 12 | 14.5 | 19
Magnesium | mg/L | 1 |  |  | 4 | 4 | 42 | 45 | 44 | 37 | 37 | 42 | 45
Sodium | mg/L | 1 |  |  | 4 | 4 | 269 | 327 | 279 | 270 | 269 | 286.25 | 327
Potassium | mg/L | 1 |  |  | 4 | 4 | 9 | 10 | 8 | 8 | 8 | 8.75 | 10
Dissolved Manganese | mg/L | 0.001 |  | 1.9 | 4 | 4 | 0.232 | 0.158 | 0.216 | 0.213 | 0.158 | 0.20475 | 0.232
Dissolved Iron | mg/L | 0.05 |  |  | 4 | 4 | 13.9 | 49 | 44.5 | 25.3 | 13.9 | 33.175 | 49
Total Manganese | mg/L | 0.001 |  | 1.9 | 1 | 1 |  |  |  | 0.255 | 0.255 | 0.255 | 0.255
Total Iron | mg/L | 0.05 |  |  | 1 | 1 |  |  |  | 98.4 | 98.4 | 98.4 | 98.4
Fluoride | mg/L | 0.1 |  |  | 4 | 4 | 0.1 | 0.1 | 0.1 | 0.2 | 0.1 | 0.125 | 0.2
Ammonia as N | mg/L | 0.01 |  | 0.9 | 4 | 4 | 1.93 | 1.44 | 1.5 | 1.39 | 1.39 | 1.565 | 1.93
Nitrite as N | mg/L | 0.01 |  |  | 4 | 4 | <0.01 | <0.01 | <0.01 | <0.01 | <0.01 | N/C | <0.01
Nitrate as N | mg/L | 0.01 |  | 0.7 | 4 | 4 | 0.03 | 0.02 | 0.01 | 0.02 | 0.01 | 0.02 | 0.03
Nitrite + Nitrate as N | mg/L | 0.01 |  |  | 4 | 4 | 0.03 | 0.02 | 0.01 | 0.02 | 0.01 | 0.02 | 0.03
Total Anions | meq/L | 0.01 |  |  | 4 | 4 | 17.9 | 19.6 | 15.9 | 16.8 | 15.9 | 17.55 | 19.6
Total Cations | meq/L | 0.01 |  |  | 4 | 4 | 16.1 | 21.5 | 16.6 | 15.9 | 15.9 | 17.525 | 21.5
Ionic Balance | % | 0.01 |  |  | 4 | 4 | 5.35 | 4.42 | 2.09 | 2.75 | 2.09 | 3.6525 | 5.35
Total Organic Carbon | mg/L | 1 |  |  | 4 | 4 | 4 | 17 | 31 | 10 | 4 | 15.5 | 31
Biochemical Oxygen Demand | mg/L | 2 |  |  | 1 | 1 |  |  |  | <2 | <2 | N/C | <2
Phenols (Total) | mg/L | 0.05 |  | 0.32 | 4 | 4 | <0.05 | <0.10 | <0.05 | <0.05 | <0.05 | N/C | <0.10
Organochlorine Pesticides (OC)
alpha-BHC | µg/L | 0.5 |  |  | 4 | 4 | <0.5 | <0.5 | <0.5 | <0.010 | <0.010 | N/C | <0.5
Hexachlorobenzene (HCB) | µg/L | 0.5 |  |  | 4 | 4 | <0.5 | <0.5 | <0.5 | <0.010 | <0.010 | N/C | <0.5
beta-BHC | µg/L | 0.5 |  |  | 4 | 4 | <0.5 | <0.5 | <0.5 | <0.010 | <0.010 | N/C | <0.5
gamma-BHC | µg/L | 0.5 |  |  | 4 | 4 | <0.5 | <0.5 | <0.5 | <0.010 | <0.010 | N/C | <0.5
delta-BHC | µg/L | 0.5 |  |  | 4 | 4 | <0.5 | <0.5 | <0.5 | <0.010 | <0.010 | N/C | <0.5
Heptachlor | µg/L | 0.5 |  | 0.09 | 4 | 4 | <0.5 | <0.5 | <0.5 | <0.010 | <0.010 | N/C | <0.5
Aldrin | µg/L | 0.5 |  |  | 4 | 4 | <0.5 | <0.5 | <0.5 | <0.010 | <0.010 | N/C | <0.5
Heptachlor epoxide | µg/L | 0.5 |  |  | 4 | 4 | <0.5 | <0.5 | <0.5 | <0.010 | <0.010 | N/C | <0.5
trans-Chlordane | µg/L | 0.5 |  | 0.08 | 4 | 4 | <0.5 | <0.5 | <0.5 | <0.010 | <0.010 | N/C | <0.5
alpha-Endosulfan | µg/L | 0.5 |  |  | 4 | 4 | <0.5 | <0.5 | <0.5 | <0.010 | <0.010 | N/C | <0.5
cis-Chlordane | µg/L | 0.5 |  | 0.08 | 4 | 4 | <0.5 | <0.5 | <0.5 | <0.010 | <0.010 | N/C | <0.5
Dieldrin | µg/L | 0.5 |  |  | 4 | 4 | <0.5 | <0.5 | <0.5 | <0.010 | <0.010 | N/C | <0.5
4.4’-DDE | µg/L | 0.5 |  |  | 4 | 4 | <0.5 | <0.5 | <0.5 | <0.010 | <0.010 | N/C | <0.5
Endrin | µg/L | 0.5 |  | 0.02 | 4 | 4 | <0.5 | <0.5 | <0.5 | <0.010 | <0.010 | N/C | <0.5
beta-Endosulfan | µg/L | 0.5 |  |  | 4 | 4 | <0.5 | <0.5 | <0.5 | <0.010 | <0.010 | N/C | <0.5
4.4’-DDD | µg/L | 0.5 |  |  | 4 | 4 | <0.5 | <0.5 | <0.5 | <0.010 | <0.010 | N/C | <0.5
Endrin aldehyde | µg/L | 0.5 |  |  | 4 | 4 | <0.5 | <0.5 | <0.5 | <0.010 | <0.010 | N/C | <0.5
Endosulfan sulfate | µg/L | 0.5 |  | 0.2 | 4 | 4 | <0.5 | <0.5 | <0.5 | <0.010 | <0.010 | N/C | <0.5
4.4’-DDT | µg/L | 2 |  | 0.01 | 4 | 4 | <2.0 | <2.0 | <2.0 | <0.010 | <0.010 | N/C | <2.0
Endrin ketone | µg/L | 0.5 |  |  | 4 | 4 | <0.5 | <0.5 | <0.5 | <0.010 | <0.010 | N/C | <0.5
Methoxychlor | µg/L | 2 |  |  | 4 | 4 | <2.0 | <2.0 | <2.0 | <0.010 | <0.010 | N/C | <2.0
Total chlordane (sum) | µg/L | 0.5 |  |  | 4 | 3 | <0.5 | <0.5 |  | <0.010 | <0.010 | N/C | <0.5
Oxychlordane | µg/L | 0.01 |  | 0.03 | [5 empty] | <0.010 | <0.010 | N/C | <0.010
Sum of DDD+DDE+DDT | µg/L | 0.5 |  |  | 4 | 3 | <0.5 | <0.5 |  | <0.010 | <0.010 | N/C | <0.5
Endosulfan (sum) | µg/L | 0.01 |  | 0.03 | [5 empty] | <0.010 | <0.010 | N/C | <0.010
Sum of Aldrin + Dieldrin | µg/L | 0.5 |  |  | 4 | 3 | <0.5 | <0.5 |  | <0.010 | <0.010 | N/C | <0.5
Total Metals
Aluminium | mg/L | 0.01 |  | 0.055 | 1 | 1 |  |  |  | 17.7 | 17.7 | 17.7 | 17.7
Arsenic | mg/L | 0.001 |  | 0.013 | 1 | 1 |  |  |  | 0.007 | 0.007 | 0.007 | 0.007
Barium | mg/L | 0.001 |  |  | 1 | 1 |  |  |  | 0.359 | 0.359 | 0.359 | 0.359
Cadmium | mg/L | 0.0001 |  | 0.0002 | 1 | 1 |  |  |  | <0.0001 | <0.0001 | N/C | <0.0001
Chromium | mg/L | 0.001 |  | 0.001 | 1 | 1 |  |  |  | 0.013 | 0.013 | 0.013 | 0.013
Cobalt | mg/L | 0.001 |  |  | 1 | 1 |  |  |  | 0.002 | 0.002 | 0.002 | 0.002
Copper | mg/L | 0.001 |  | 0.0014 | 1 | 1 |  |  |  | 0.008 | 0.008 | 0.008 | 0.008
Lead | mg/L | 0.001 |  | 0.0034 | 1 | 1 |  |  |  | 0.037 | 0.037 | 0.037 | 0.037
Mercury | mg/L | 0.0001 |  | 0.0006 | 1 | 1 |  |  |  | <0.0001 | <0.0001 | N/C | <0.0001
Zinc | mg/L | 0.005 |  | 0.008 | 1 | 1 |  |  |  | 0.065 | 0.065 | 0.065 | 0.065
BTEXN
Benzene | µg/L | 1 |  | 950 | 1 | 1 |  |  |  | <1 | <1 | N/C | <1
Toluene | µg/L | 5 |  |  | 1 | 1 |  |  |  | <2 | <2 | N/C | <2
Ethylbenzene | µg/L | 2 |  |  | 1 | 1 |  |  |  | <2 | <2 | N/C | <2
meta- & para -Xylene | µg/L | 2 |  |  | 1 | 1 |  |  |  | <2 | <2 | N/C | <2
ortho-Xlyene | µg/L | 2 |  |  | 1 | 1 |  |  |  | <2 | <2 | N/C | <2
Total Xylenes | µg/L | 1 |  |  | 1 | 1 |  |  |  | <2 | <2 | N/C | <2
Sum of BTEX | µg/L | 1 |  |  | 1 | 1 |  |  |  | <1 | <1 | N/C | <1
Naphthalene | µg/L | 5 |  |  | 1 | 1 |  |  |  | <5 | <5 | N/C | <5
Total Polychlorinated biphenyls | µg/L | 1 |  |  | 1 | 1 |  |  |  | <1 | <1 | N/C | <1
Monocyclic Aromatic Hydrocarbons
Styrene | µg/L | 5 |  |  | 1 | 1 |  |  |  | <5 | <5 | N/C | <5
Isopropylbenzene | µg/L | 5 |  |  | 1 | 1 |  |  |  | <5 | <5 | N/C | <5
n-Propylbenzene | µg/L | 5 |  |  | 1 | 1 |  |  |  | <5 | <5 | N/C | <5
1.3.5-Trimethylbenzene | µg/L | 5 |  |  | 1 | 1 |  |  |  | <5 | <5 | N/C | <5
sec-Butylbenzene | µg/L | 5 |  |  | 1 | 1 |  |  |  | <5 | <5 | N/C | <5
1.2.4-Trimethylbenzene | µg/L | 5 |  |  | 1 | 1 |  |  |  | <5 | <5 | N/C | <5
tert-Butylbenzene | µg/L | 5 |  |  | 1 | 1 |  |  |  | <5 | <5 | N/C | <5
p-Isopropyltoluene | µg/L | 5 |  |  | 1 | 1 |  |  |  | <5 | <5 | N/C | <5
n-Butylbenzene | µg/L | 5 |  |  | 1 | 1 |  |  |  | <5 | <5 | N/C | <5
Sulfonated Compounds
Carbon disulfide | µg/L | 5 |  |  | 1 | 1 |  |  |  | <5 | <5 | N/C | <5
Fumigants
2.2-Dichloropropane | µg/L | 5 |  |  | 1 | 1 |  |  |  | <5 | <5 | N/C | <5
1.2-Dichloropropane | µg/L | 5 |  |  | 1 | 1 |  |  |  | <5 | <5 | N/C | <5
cis-1.3-Dichloropropylene | µg/L | 5 |  |  | 1 | 1 |  |  |  | <5 | <5 | N/C | <5
trans-1.3-Dichloropropylene | µg/L | 5 |  |  | 1 | 1 |  |  |  | <5 | <5 | N/C | <5
1.2 Dibromoethane(EDB) | µg/L | 5 |  |  | 1 | 1 |  |  |  | <5 | <5 | N/C | <5
Oxygenated compounds
Vinyl Acetate | µg/L | 50 |  |  | 1 | 1 |  |  |  | <50 | <50 | N/C | <50
2- Butanone | µg/L | 50 |  |  | 1 | 1 |  |  |  | <50 | <50 | N/C | <50
4-Methyl-2-pentanone (MIBK) | µg/L | 50 |  |  | 1 | 1 |  |  |  | <50 | <50 | N/C | <50
2-Hexanone(MBK) | µg/L | 50 |  |  | 1 | 1 |  |  |  | <50 | <50 | N/C | <50
Total Dissolved Solids @180°C | mg/L | 1 |  |  | 1 | 1 |  |  |  | 1230 | 1230 | 1230 | 1230
Phosphate | mg/L | 0.01 |  |  | 1 | 1 |  |  |  | <0.01 | <0.01 | N/C | <0.01
Total Petroleum Hydrocarbons**
C6 - C9 Fraction | µg/L | 20 |  |  | 1 | 1 |  |  |  | <20 | <20 | N/C | <20
C10 - C14 Fraction | µg/L | 50 |  |  | 1 | 1 |  |  |  | <50 | <50 | N/C | <50
C15 - C28 Fraction | µg/L | 100 |  |  | 1 | 1 |  |  |  | <100 | <100 | N/C | <100
C29 - C36 Fraction | µg/L | 50 |  |  | 1 | 1 |  |  |  | <50 | <50 | N/C | <50
C10-C36 TOTAL | µg/L | 50 |  |  | 1 | 1 |  |  |  | <50 | <50 | N/C | <50
Polynuclear Aromatic Hydrocarbons
Naphthalene | µg/L | 1 |  | 16 | 1 | 1 |  |  |  | <1.0 | <1.0 | N/C | <1.0
Acenaphthylene | µg/L | 1 |  |  | 1 | 1 |  |  |  | <1.0 | <1.0 | N/C | <1.0
Acenaphthene | µg/L | 1 |  |  | 1 | 1 |  |  |  | <1.0 | <1.0 | N/C | <1.0
Fluorene | µg/L | 1 |  |  | 1 | 1 |  |  |  | <1.0 | <1.0 | N/C | <1.0
Phenanthrene | µg/L | 1 |  |  | 1 | 1 |  |  |  | <1.0 | <1.0 | N/C | <1.0
Anthracene | µg/L | 1 |  |  | 1 | 1 |  |  |  | <1.0 | <1.0 | N/C | <1.0
Fluoranthene | µg/L | 1 |  |  | 1 | 1 |  |  |  | <1.0 | <1.0 | N/C | <1.0
Pyrene | µg/L | 1 |  |  | 1 | 1 |  |  |  | <1.0 | <1.0 | N/C | <1.0
Benz(a)anthracene | µg/L | 1 |  |  | 1 | 1 |  |  |  | <1.0 | <1.0 | N/C | <1.0
Chrysene | µg/L | 1 |  |  | 1 | 1 |  |  |  | <1.0 | <1.0 | N/C | <1.0
Benzo(b+j)fluoranthene | µg/L | 1 |  |  | 1 | 1 |  |  |  | <1.0 | <1.0 | N/C | <1.0
Benzo(k)fluoranthene | µg/L | 1 |  |  | 1 | 1 |  |  |  | <1.0 | <1.0 | N/C | <1.0
Benzo(a)pyrene | µg/L | 0.5 |  |  | 1 | 1 |  |  |  | <0.5 | <0.5 | N/C | <0.5
Indeno(1.2.3.cd)pyrene | µg/L | 1 |  |  | 1 | 1 |  |  |  | <1.0 | <1.0 | N/C | <1.0
Dibenz(a.h)anthracene | µg/L | 1 |  |  | 1 | 1 |  |  |  | <1.0 | <1.0 | N/C | <1.0
Benzo(g.h.i)perylene | µg/L | 1 |  |  | 1 | 1 |  |  |  | <1.0 | <1.0 | N/C | <1.0
Sum of polycyclic aromatic hydrocarbons | µg/L | 0.5 |  |  | 1 | 1 |  |  |  | <0.5 | <0.5 | N/C | <0.5
Benzo(a)pyrene TEQ (zero) | µg/L | 0.5 |  |  | 1 | 1 |  |  |  | <0.5 | <0.5 | N/C | <0.5
Organophosphorus Pesticides (OP)
Dichlorvos | µg/L | 0.5 |  |  | 1 | 1 |  |  |  | <0.5 | <0.5 | N/C | <0.5
Demeton-S-methyl | µg/L | 0.5 |  |  | 1 | 1 |  |  |  | <0.5 | <0.5 | N/C | <0.5
Monocrotophos | µg/L | 2 |  |  | 1 | 1 |  |  |  | <2.0 | <2.0 | N/C | <2.0
Dimethoate | µg/L | 0.5 |  |  | 1 | 1 |  |  |  | <0.5 | <0.5 | N/C | <0.5
Diazinon | µg/L | 0.5 |  |  | 1 | 1 |  |  |  | <0.5 | <0.5 | N/C | <0.5
Chlorpyrifos-menthyl | µg/L | 0.5 |  |  | 1 | 1 |  |  |  | <0.5 | <0.5 | N/C | <0.5
Parathion-methyl | µg/L | 2 |  |  | 1 | 1 |  |  |  | <2.0 | <2.0 | N/C | <2.0
Malathion | µg/L | 0.5 |  |  | 1 | 1 |  |  |  | <0.5 | <0.5 | N/C | <0.5
Fenthion | µg/L | 0.5 |  |  | 1 | 1 |  |  |  | <0.5 | <0.5 | N/C | <0.5
Chlorpyrifos | µg/L | 0.5 |  | 0.01 | 1 | 1 |  |  |  | <0.5 | <0.5 | N/C | <0.5
Parathion | µg/L | 2 |  | 0.004 | 1 | 1 |  |  |  | <2.0 | <2.0 | N/C | <2.0
Pirimphos-ethyl | µg/L | 0.5 |  |  | 1 | 1 |  |  |  | <0.5 | <0.5 | N/C | <0.5
Bromophos-ethyl | µg/L | 0.5 |  |  | 1 | 1 |  |  |  | <0.5 | <0.5 | N/C | <0.5
Fenamiphos | µg/L | 0.5 |  |  | 1 | 1 |  |  |  | <0.5 | <0.5 | N/C | <0.5
Prothiofos | µg/L | 0.5 |  |  | 1 | 1 |  |  |  | <0.5 | <0.5 | N/C | <0.5
Ethion | µg/L | 0.5 |  |  | 1 | 1 |  |  |  | <0.5 | <0.5 | N/C | <0.5
Carbophenothion | µg/L | 0.5 |  |  | 1 | 1 |  |  |  | <0.5 | <0.5 | N/C | <0.5
Azinphos Methyl | µg/L | 0.5 |  | 0.02 | 1 | 1 |  |  |  | <0.5 | <0.5 | N/C | <0.5
Hexavalent Chromium | mg/L | 0.01 |  | 0.001 | 1 | 1 |  |  |  | <0.01 | <0.01 | N/C | <0.01
Halogenated Aromatic Compounds
Chlorobenzene | µg/L | 5 |  |  | 1 | 1 |  |  |  | <5 | <5 | N/C | <5
Bromobenzene | µg/L | 5 |  |  | 1 | 1 |  |  |  | <5 | <5 | N/C | <5
2-Chlorotoluene | µg/L | 5 |  |  | 1 | 1 |  |  |  | <5 | <5 | N/C | <5
4-Chlorotoluene | µg/L | 5 |  |  | 1 | 1 |  |  |  | <5 | <5 | N/C | <5
1.3-Dichlorobenzene | µg/L | 5 |  |  | 1 | 1 |  |  |  | <5 | <5 | N/C | <5
1.4-Dichlorobenzene | µg/L | 5 |  |  | 1 | 1 |  |  |  | <5 | <5 | N/C | <5
1.2-Dichlorobenzene | µg/L | 5 |  |  | 1 | 1 |  |  |  | <5 | <5 | N/C | <5
1.2.4--Trichlorobenzene | µg/L | 5 |  |  | 1 | 1 |  |  |  | <5 | <5 | N/C | <5
1.2.4--Trichlorobenzene | µg/L | 5 |  |  | 1 | 1 |  |  |  | <5 | <5 | N/C | <5
Trihalomethanes
Chloroform | µg/L | 5 |  |  | 1 | 1 |  |  |  | <5 | <5 | N/C | <5
Bromodichloromethane | µg/L | 5 |  |  | 1 | 1 |  |  |  | <5 | <5 | N/C | <5
Dibromochloromethane | µg/L | 5 |  |  | 1 | 1 |  |  |  | <5 | <5 | N/C | <5
Bromoform | µg/L | 5 |  |  | 1 | 1 |  |  |  | <5 | <5 | N/C | <5
Halogenated Aliphatic Compounds
Dichlorodifluoromethane | µg/L | 50 |  |  | 1 | 1 |  |  |  | <5 | <5 | N/C | <5
Chloromethane | µg/L | 50 |  |  | 1 | 1 |  |  |  | <5 | <5 | N/C | <5
Vinyl chloride | µg/L | 50 |  |  | 1 | 1 |  |  |  | <5 | <5 | N/C | <5
Bromomethane | µg/L | 50 |  |  | 1 | 1 |  |  |  | <5 | <5 | N/C | <5
Chloroethane | µg/L | 50 |  |  | 1 | 1 |  |  |  | <5 | <5 | N/C | <5
Trichlorofluoromethane | µg/L | 50 |  |  | 1 | 1 |  |  |  | <5 | <5 | N/C | <5
1.1-Dichloroethene | µg/L | 5 |  |  | 1 | 1 |  |  |  | <5 | <5 | N/C | <5
Iodomethane | µg/L | 5 |  |  | 1 | 1 |  |  |  | <5 | <5 | N/C | <5
trans-1.2-Dichloroethene | µg/L | 5 |  |  | 1 | 1 |  |  |  | <5 | <5 | N/C | <5
1.1-Dichloroethane | µg/L | 5 |  |  | 1 | 1 |  |  |  | <5 | <5 | N/C | <5
cis-1.2-Dichloroethene | µg/L | 5 |  |  | 1 | 1 |  |  |  | <5 | <5 | N/C | <5
1.1.1-Trichloroethane | µg/L | 5 |  |  | 1 | 1 |  |  |  | <5 | <5 | N/C | <5
1.1-Dichloropropylene | µg/L | 5 |  |  | 1 | 1 |  |  |  | <5 | <5 | N/C | <5
Carbon Tetrachloride | µg/L | 5 |  |  | 1 | 1 |  |  |  | <5 | <5 | N/C | <5
1.2-Dichloroethane | µg/L | 5 |  |  | 1 | 1 |  |  |  | <5 | <5 | N/C | <5
Trichloroethene | µg/L | 5 |  |  | 1 | 1 |  |  |  | <5 | <5 | N/C | <5
Dibromomethane | µg/L | 5 |  |  | 1 | 1 |  |  |  | <5 | <5 | N/C | <5
1.1.2-Trichloroethane | µg/L | 5 |  | 6500 | 1 | 1 |  |  |  | <5 | <5 | N/C | <5
1.3-Dichloropropane | µg/L | 5 |  |  | 1 | 1 |  |  |  | <5 | <5 | N/C | <5
Tetrachloroethene | µg/L | 5 |  |  | 1 | 1 |  |  |  | <5 | <5 | N/C | <5
1.1.1.2-Tetrachloroethane | µg/L | 5 |  |  | 1 | 1 |  |  |  | <5 | <5 | N/C | <5
trans-1.4-Dichloro-2-butene | µg/L | 5 |  |  | 1 | 1 |  |  |  | <5 | <5 | N/C | <5
cis-1.4-Dichloro-2-butene | µg/L | 5 |  |  | 1 | 1 |  |  |  | <5 | <5 | N/C | <5
1.1.2.2-Tetrachloroethane | µg/L | 5 |  |  | 1 | 1 |  |  |  | <5 | <5 | N/C | <5
1.2.3-Trichloropropane | µg/L | 5 |  |  | 1 | 1 |  |  |  | <5 | <5 | N/C | <5
Pentachloroethane | µg/L | 5 |  |  | 1 | 1 |  |  |  | <5 | <5 | N/C | <5
1.2-Dibromo-3-chloropropane | µg/L | 5 |  |  | 1 | 1 |  |  |  | <5 | <5 | N/C | <5
Hexachlorobutadiene | µg/L | 5 |  |  | 1 | 1 |  |  |  | <5 | <5 | N/C | <5
greater than 95% fresh guideline
*Default Trigger Values for Lowland Rivers
**For TRH Analysis refer to Lab Certificates
Data by: Maree Welch
Checked: Chad Whitburn

## MP5
Analytes | Units | LOR | 95% fresh guideline (min)* | 95% fresh guideline | No of samples required | No. of samples you collected and analysed | Quarterly | Quarterly | Quarterly | Annual | Lowest sample value | Mean of samples | Highest sample value
[7 empty] | 2015-01-28 | 2015-04-15 | 2015-07-29 | 2015-10-07
[7 empty] | Site 5 | Site 5 | Site 5 | Site 5
pH Value | pH Unit | 0.01 | 6.5 | 8 | 4 | 4 | 6.26 | 6.18 | 5.98 | 5.97 | 5.97 | 6.0975 | 6.26
Electrical Conductivity | µS/cm | 1 |  |  | 4 | 4 | 7140 | 6370 | 7080 | 6820 | 6370 | 6852.5 | 7140
Suspended Solids (SS) | mg/L | 1
Hydroxide Alkalinity as CaCO3 | mg/L | 1 |  |  | 4 | 4 | <1 | <1 | <1 | <1 | <1 | N/C | <1
Carbonate Alkalinity as CaCO3 | mg/L | 1 |  |  | 4 | 4 | <1 | <1 | <1 | <1 | <1 | N/C | <1
Bicarbonate Alkalinity as CaCO3 | mg/L | 1 |  |  | 4 | 4 | 145 | 148 | 158 | 126 | 126 | 144.25 | 158
Total Alkalinity as CaCO3 | mg/L | 1 |  |  | 4 | 4 | 145 | 148 | 158 | 126 | 126 | 144.25 | 158
Sulphate as SO4 2- | mg/L | 1 |  |  | 4 | 4 | 219 | 200 | 234 | 206 | 200 | 214.75 | 234
Chloride | mg/L | 1 |  |  | 4 | 4 | 2210 | 1800 | 1620 | 1940 | 1620 | 1892.5 | 2210
Calcium | mg/L | 1 |  |  | 4 | 4 | 34 | 26 | 30 | 32 | 26 | 30.5 | 34
Magnesium | mg/L | 1 |  |  | 4 | 4 | 158 | 134 | 145 | 136 | 134 | 143.25 | 158
Sodium | mg/L | 1 |  |  | 4 | 4 | 1290 | 1150 | 1200 | 1170 | 1150 | 1202.5 | 1290
Potassium | mg/L | 1 |  |  | 4 | 4 | 20 | 18 | 18 | 18 | 18 | 18.5 | 20
Dissolved Manganese | mg/L | 0.001 |  | 1.9 | 4 | 4 | 0.561 | 0.32 | 0.597 | 0.514 | 0.32 | 0.498 | 0.597
Dissolved Iron | mg/L | 0.05 |  |  | 4 | 4 | 0.33 | 4.02 | 3.83 | 4.57 | 0.33 | 3.1875 | 4.57
Total Manganese | mg/L | 0.001 |  | 1.9 | 1 | 1 |  |  |  | 0.531 | 0.531 | 0.531 | 0.531
Total Iron | mg/L | 0.05 |  |  | 1 | 1 |  |  |  | 14.2 | 14.2 | 14.2 | 14.2
Fluoride | mg/L | 0.1 |  |  | 4 | 4 | 0.7 | 0.6 | 0.8 | 0.8 | 0.6 | 0.725 | 0.8
Ammonia as N | mg/L | 0.01 |  | 0.9 | 4 | 4 | 0.57 | 0.62 | 0.42 | 0.49 | 0.42 | 0.525 | 0.62
Nitrite as N | mg/L | 0.01 |  |  | 4 | 4 | <0.01 | <0.01 | <0.01 | <0.01 | <0.01 | N/C | <0.01
Nitrate as N | mg/L | 0.01 |  | 0.7 | 4 | 4 | 0.04 | 0.02 | 0.02 | 0.7 | 0.02 | 0.195 | 0.7
Nitrite + Nitrate as N | mg/L | 0.01 |  |  | 4 | 4 | 0.04 | 0.02 | 0.02 | 0.7 | 0.02 | 0.195 | 0.7
Total Anions | meq/L | 0.01 |  |  | 4 | 4 | 69.8 | 57.9 | 53.7 | 61.5 | 53.7 | 60.725 | 69.8
Total Cations | meq/L | 0.01 |  |  | 4 | 4 | 71.3 | 62.8 | 66.1 | 64.1 | 62.8 | 66.075 | 71.3
Ionic Balance | % | 0.01 |  |  | 4 | 4 | 1.06 | 4.05 | 10.3 | 2.06 | 1.06 | 4.3675 | 10.3
Total Organic Carbon | mg/L | 1 |  |  | 4 | 4 | <1 | 10 | 4 | 8 | <1 | N/C | 10
Biochemical Oxygen Demand | mg/L | 2 |  |  | 1 | 1 |  |  |  | <2 | <2 | N/C | <2
Phenols (Total) | mg/L | 0.05 |  | 0.32 | 4 | 4 | <0.05 | <0.05 | <0.05 | <0.05 | <0.05 | N/C | <0.05
Organochlorine Pesticides (OC)
alpha-BHC | µg/L | 0.5 |  |  | 4 | 4 | <0.5 | <0.5 | <0.5 | <0.010 | <0.010 | N/C | <0.5
Hexachlorobenzene (HCB) | µg/L | 0.5 |  |  | 4 | 4 | <0.5 | <0.5 | <0.5 | <0.010 | <0.010 | N/C | <0.5
beta-BHC | µg/L | 0.5 |  |  | 4 | 4 | <0.5 | <0.5 | <0.5 | <0.010 | <0.010 | N/C | <0.5
gamma-BHC | µg/L | 0.5 |  |  | 4 | 4 | <0.5 | <0.5 | <0.5 | <0.010 | <0.010 | N/C | <0.5
delta-BHC | µg/L | 0.5 |  |  | 4 | 4 | <0.5 | <0.5 | <0.5 | <0.010 | <0.010 | N/C | <0.5
Heptachlor | µg/L | 0.5 |  | 0.09 | 4 | 4 | <0.5 | <0.5 | <0.5 | <0.010 | <0.010 | N/C | <0.5
Aldrin | µg/L | 0.5 |  |  | 4 | 4 | <0.5 | <0.5 | <0.5 | <0.010 | <0.010 | N/C | <0.5
Heptachlor epoxide | µg/L | 0.5 |  |  | 4 | 4 | <0.5 | <0.5 | <0.5 | <0.010 | <0.010 | N/C | <0.5
trans-Chlordane | µg/L | 0.5 |  | 0.08 | 4 | 4 | <0.5 | <0.5 | <0.5 | <0.010 | <0.010 | N/C | <0.5
alpha-Endosulfan | µg/L | 0.5 |  |  | 4 | 4 | <0.5 | <0.5 | <0.5 | <0.010 | <0.010 | N/C | <0.5
cis-Chlordane | µg/L | 0.5 |  | 0.08 | 4 | 4 | <0.5 | <0.5 | <0.5 | <0.010 | <0.010 | N/C | <0.5
Dieldrin | µg/L | 0.5 |  |  | 4 | 4 | <0.5 | <0.5 | <0.5 | <0.010 | <0.010 | N/C | <0.5
4.4’-DDE | µg/L | 0.5 |  |  | 4 | 4 | <0.5 | <0.5 | <0.5 | <0.010 | <0.010 | N/C | <0.5
Endrin | µg/L | 0.5 |  | 0.02 | 4 | 4 | <0.5 | <0.5 | <0.5 | <0.010 | <0.010 | N/C | <0.5
beta-Endosulfan | µg/L | 0.5 |  |  | 4 | 4 | <0.5 | <0.5 | <0.5 | <0.010 | <0.010 | N/C | <0.5
4.4’-DDD | µg/L | 0.5 |  |  | 4 | 4 | <0.5 | <0.5 | <0.5 | <0.010 | <0.010 | N/C | <0.5
Endrin aldehyde | µg/L | 0.5 |  |  | 4 | 4 | <0.5 | <0.5 | <0.5 | <0.010 | <0.010 | N/C | <0.5
Endosulfan sulfate | µg/L | 0.5 |  | 0.2 | 4 | 4 | <0.5 | <0.5 | <0.5 | <0.010 | <0.010 | N/C | <0.5
4.4’-DDT | µg/L | 2 |  | 0.01 | 4 | 4 | <2.0 | <2.0 | <2.0 | <0.010 | <0.010 | N/C | <2.0
Endrin ketone | µg/L | 0.5 |  |  | 4 | 4 | <0.5 | <0.5 | <0.5 | <0.010 | <0.010 | N/C | <0.5
Methoxychlor | µg/L | 2 |  |  | 4 | 4 | <2.0 | <2.0 | <2.0 | <0.010 | <0.010 | N/C | <2.0
Total chlordane (sum) | µg/L | 0.5 |  |  | 4 | 3 | <0.5 | <0.5 |  | <0.010 | <0.010 | N/C | <0.5
Oxychlordane | µg/L | 0.01 |  | 0.03 | 4 | 0 |  |  |  | <0.010 | <0.010 | N/C | <0.010
Sum of DDD+DDE+DDT | µg/L | 0.5 |  |  | 4 | 3 | <0.5 | <0.5 |  | <0.010 | <0.010 | N/C | <0.5
Endosulfan (sum) | µg/L | 0.01 |  | 0.03 | 4 | 0 |  |  |  | <0.010 | <0.010 | N/C | <0.010
Sum of Aldrin + Dieldrin | µg/L | 0.5 |  |  | 4 | 3 | <0.5 | <0.5 |  | <0.010 | <0.010 | N/C | <0.5
Total Metals
Aluminium | mg/L | 0.01 |  | 0.055 | 1 | 1 |  |  |  | 12.3 | 12.3 | 12.3 | 12.3
Arsenic | mg/L | 0.001 |  | 0.013 | 1 | 1 |  |  |  | 0.004 | 0.004 | 0.004 | 0.004
Barium | mg/L | 0.001 |  |  | 1 | 1 |  |  |  | 0.05 | 0.05 | 0.05 | 0.05
Cadmium | mg/L | 0.0001 |  | 0.0002 | 1 | 1 |  |  |  | <0.0001 | <0.0001 | N/C | <0.0001
Chromium | mg/L | 0.001 |  | 0.001 | 1 | 1 |  |  |  | 0.011 | 0.011 | 0.011 | 0.011
Cobalt | mg/L | 0.001 |  |  | 1 | 1 |  |  |  | 0.002 | 0.002 | 0.002 | 0.002
Copper | mg/L | 0.001 |  | 0.0014 | 1 | 1 |  |  |  | 0.006 | 0.006 | 0.006 | 0.006
Lead | mg/L | 0.001 |  | 0.0034 | 1 | 1 |  |  |  | 0.012 | 0.012 | 0.012 | 0.012
Mercury | mg/L | 0.0001 |  | 0.0006 | 1 | 1 |  |  |  | <0.0001 | <0.0001 | N/C | <0.0001
Zinc | mg/L | 0.005 |  | 0.008 | 1 | 1 |  |  |  | 0.055 | 0.055 | 0.055 | 0.055
BTEXN
Benzene | µg/L | 1 |  | 950 | 1 | 1 |  |  |  | <1 | <1 | N/C | <1
Toluene | µg/L | 5 |  |  | 1 | 1 |  |  |  | <2 | <2 | N/C | <2
Ethylbenzene | µg/L | 2 |  |  | 1 | 1 |  |  |  | <2 | <2 | N/C | <2
meta- & para -Xylene | µg/L | 2 |  |  | 1 | 1 |  |  |  | <2 | <2 | N/C | <2
ortho-Xlyene | µg/L | 2 |  |  | 1 | 1 |  |  |  | <2 | <2 | N/C | <2
Total Xylenes | µg/L | 1 |  |  | 1 | 1 |  |  |  | <2 | <2 | N/C | <2
Sum of BTEX | µg/L | 1 |  |  | 1 | 1 |  |  |  | <1 | <1 | N/C | <1
Naphthalene | µg/L | 5 |  |  | 1 | 1 |  |  |  | <5 | <5 | N/C | <5
Total Polychlorinated biphenyls | µg/L | 1 |  |  | 1 | 1 |  |  |  | <1 | <1 | N/C | <1
Monocyclic Aromatic Hydrocarbons
Styrene | µg/L | 5 |  |  | 1 | 1 |  |  |  | <5 | <5 | N/C | <5
Isopropylbenzene | µg/L | 5 |  |  | 1 | 1 |  |  |  | <5 | <5 | N/C | <5
n-Propylbenzene | µg/L | 5 |  |  | 1 | 1 |  |  |  | <5 | <5 | N/C | <5
1.3.5-Trimethylbenzene | µg/L | 5 |  |  | 1 | 1 |  |  |  | <5 | <5 | N/C | <5
sec-Butylbenzene | µg/L | 5 |  |  | 1 | 1 |  |  |  | <5 | <5 | N/C | <5
1.2.4-Trimethylbenzene | µg/L | 5 |  |  | 1 | 1 |  |  |  | <5 | <5 | N/C | <5
tert-Butylbenzene | µg/L | 5 |  |  | 1 | 1 |  |  |  | <5 | <5 | N/C | <5
p-Isopropyltoluene | µg/L | 5 |  |  | 1 | 1 |  |  |  | <5 | <5 | N/C | <5
n-Butylbenzene | µg/L | 5 |  |  | 1 | 1 |  |  |  | <5 | <5 | N/C | <5
Sulfonated Compounds
Carbon disulfide | µg/L | 5 |  |  | 1 | 1 |  |  |  | <5 | <5 | N/C | <5
Fumigants
2.2-Dichloropropane | µg/L | 5 |  |  | 1 | 1 |  |  |  | <5 | <5 | N/C | <5
1.2-Dichloropropane | µg/L | 5 |  |  | 1 | 1 |  |  |  | <5 | <5 | N/C | <5
cis-1.3-Dichloropropylene | µg/L | 5 |  |  | 1 | 1 |  |  |  | <5 | <5 | N/C | <5
trans-1.3-Dichloropropylene | µg/L | 5 |  |  | 1 | 1 |  |  |  | <5 | <5 | N/C | <5
1.2 Dibromoethane(EDB) | µg/L | 5 |  |  | 1 | 1 |  |  |  | <5 | <5 | N/C | <5
Oxygenated compounds
Vinyl Acetate | µg/L | 50 |  |  | 1 | 1 |  |  |  | <50 | <50 | N/C | <50
2- Butanone | µg/L | 50 |  |  | 1 | 1 |  |  |  | <50 | <50 | N/C | <50
4-Methyl-2-pentanone (MIBK) | µg/L | 50 |  |  | 1 | 1 |  |  |  | <50 | <50 | N/C | <50
2-Hexanone(MBK) | µg/L | 50 |  |  | 1 | 1 |  |  |  | <50 | <50 | N/C | <50
Total Dissolved Solids @180°C | mg/L | 1 |  |  | 1 | 1 |  |  |  | 4210 | 4210 | 4210 | 4210
Phosphate | mg/L | 0.01 |  |  | 1 | 1 |  |  |  | <0.01 | <0.01 | N/C | <0.01
Total Petroleum Hydrocarbons**
C6 - C9 Fraction | µg/L | 20 |  |  | 1 | 1 |  |  |  | <20 | <20 | N/C | <20
C10 - C14 Fraction | µg/L | 50 |  |  | 1 | 1 |  |  |  | <50 | <50 | N/C | <50
C15 - C28 Fraction | µg/L | 100 |  |  | 1 | 1 |  |  |  | <100 | <100 | N/C | <100
C29 - C36 Fraction | µg/L | 50 |  |  | 1 | 1 |  |  |  | <50 | <50 | N/C | <50
C10-C36 TOTAL | µg/L | 50 |  |  | 1 | 1 |  |  |  | <50 | <50 | N/C | <50
Polynuclear Aromatic Hydrocarbons
Naphthalene | µg/L | 1 |  | 16 | 1 | 1 |  |  |  | <1.0 | <1.0 | N/C | <1.0
Acenaphthylene | µg/L | 1 |  |  | 1 | 1 |  |  |  | <1.0 | <1.0 | N/C | <1.0
Acenaphthene | µg/L | 1 |  |  | 1 | 1 |  |  |  | <1.0 | <1.0 | N/C | <1.0
Fluorene | µg/L | 1 |  |  | 1 | 1 |  |  |  | <1.0 | <1.0 | N/C | <1.0
Phenanthrene | µg/L | 1 |  |  | 1 | 1 |  |  |  | <1.0 | <1.0 | N/C | <1.0
Anthracene | µg/L | 1 |  |  | 1 | 1 |  |  |  | <1.0 | <1.0 | N/C | <1.0
Fluoranthene | µg/L | 1 |  |  | 1 | 1 |  |  |  | <1.0 | <1.0 | N/C | <1.0
Pyrene | µg/L | 1 |  |  | 1 | 1 |  |  |  | <1.0 | <1.0 | N/C | <1.0
Benz(a)anthracene | µg/L | 1 |  |  | 1 | 1 |  |  |  | <1.0 | <1.0 | N/C | <1.0
Chrysene | µg/L | 1 |  |  | 1 | 1 |  |  |  | <1.0 | <1.0 | N/C | <1.0
Benzo(b+j)fluoranthene | µg/L | 1 |  |  | 1 | 1 |  |  |  | <1.0 | <1.0 | N/C | <1.0
Benzo(k)fluoranthene | µg/L | 1 |  |  | 1 | 1 |  |  |  | <1.0 | <1.0 | N/C | <1.0
Benzo(a)pyrene | µg/L | 0.5 |  |  | 1 | 1 |  |  |  | <0.5 | <0.5 | N/C | <0.5
Indeno(1.2.3.cd)pyrene | µg/L | 1 |  |  | 1 | 1 |  |  |  | <1.0 | <1.0 | N/C | <1.0
Dibenz(a.h)anthracene | µg/L | 1 |  |  | 1 | 1 |  |  |  | <1.0 | <1.0 | N/C | <1.0
Benzo(g.h.i)perylene | µg/L | 1 |  |  | 1 | 1 |  |  |  | <1.0 | <1.0 | N/C | <1.0
Benzo(g.h.i)perylene | µg/L | 1 |  |  | 1 | 1 |  |  |  | <0.5 | <0.5 | N/C | <0.5
Sum of polycyclic aromatic hydrocarbons | µg/L | 0.5 |  |  | 1 | 1 |  |  |  | <0.5 | <0.5 | N/C | <0.5
Organophosphorus Pesticides (OP)
Dichlorvos | µg/L | 0.5 |  |  | 1 | 1 |  |  |  | <0.5 | <0.5 | N/C | <0.5
Demeton-S-methyl | µg/L | 0.5 |  |  | 1 | 1 |  |  |  | <0.5 | <0.5 | N/C | <0.5
Monocrotophos | µg/L | 2 |  |  | 1 | 1 |  |  |  | <2.0 | <2.0 | N/C | <2.0
Dimethoate | µg/L | 0.5 |  |  | 1 | 1 |  |  |  | <0.5 | <0.5 | N/C | <0.5
Diazinon | µg/L | 0.5 |  |  | 1 | 1 |  |  |  | <0.5 | <0.5 | N/C | <0.5
Chlorpyrifos-methyl | µg/L | 0.5 |  |  | 1 | 1 |  |  |  | <0.5 | <0.5 | N/C | <0.5
Parathion-methyl | µg/L | 2 |  |  | 1 | 1 |  |  |  | <2.0 | <2.0 | N/C | <2.0
Malathion | µg/L | 0.5 |  |  | 1 | 1 |  |  |  | <0.5 | <0.5 | N/C | <0.5
Fenthion | µg/L | 0.5 |  |  | 1 | 1 |  |  |  | <0.5 | <0.5 | N/C | <0.5
Chlorpyrifos | µg/L | 0.5 |  | 0.01 | 1 | 1 |  |  |  | <0.5 | <0.5 | N/C | <0.5
Parathion | µg/L | 2 |  | 0.004 | 1 | 1 |  |  |  | <2.0 | <2.0 | N/C | <2.0
Pirimphos-ethyl | µg/L | 0.5 |  |  | 1 | 1 |  |  |  | <0.5 | <0.5 | N/C | <0.5
Bromophos-ethyl | µg/L | 0.5 |  |  | 1 | 1 |  |  |  | <0.5 | <0.5 | N/C | <0.5
Fenamiphos | µg/L | 0.5 |  |  | 1 | 1 |  |  |  | <0.5 | <0.5 | N/C | <0.5
Prothiofos | µg/L | 0.5 |  |  | 1 | 1 |  |  |  | <0.5 | <0.5 | N/C | <0.5
Ethion | µg/L | 0.5 |  |  | 1 | 1 |  |  |  | <0.5 | <0.5 | N/C | <0.5
Carbophenothion | µg/L | 0.5 |  |  | 1 | 1 |  |  |  | <0.5 | <0.5 | N/C | <0.5
Azinphos Methyl | µg/L | 0.5 |  | 0.02 | 1 | 1 |  |  |  | <0.5 | <0.5 | N/C | <0.5
Hexavalent Chromium | mg/L | 0.01 |  | 0.001 | 1 | 1 |  |  |  | <0.01 | <0.01 | N/C | <0.01
Halogenated Aromatic Compounds
Chlorobenzene | µg/L | 5 |  |  | 1 | 0 |  |  |  | <5 | <5 | N/C | <5
Bromobenzene | µg/L | 5 |  |  | 1 | 0 |  |  |  | <5 | <5 | N/C | <5
2-Chlorotoluene | µg/L | 5 |  |  | 1 | 0 |  |  |  | <5 | <5 | N/C | <5
4-Chlorotoluene | µg/L | 5 |  |  | 1 | 0 |  |  |  | <5 | <5 | N/C | <5
1.3-Dichlorobenzene | µg/L | 5 |  |  | 1 | 0 |  |  |  | <5 | <5 | N/C | <5
1.4-Dichlorobenzene | µg/L | 5 |  |  | 1 | 0 |  |  |  | <5 | <5 | N/C | <5
1.2-Dichlorobenzene | µg/L | 5 |  |  | 1 | 0 |  |  |  | <5 | <5 | N/C | <5
1.2.4--Trichlorobenzene | µg/L | 5 |  |  | 1 | 0 |  |  |  | <5 | <5 | N/C | <5
1.2.4--Trichlorobenzene | µg/L | 5 |  |  | 1 | 0 |  |  |  | <5 | <5 | N/C | <5
Trihalomethanes
Chloroform | µg/L | 5 |  |  | 1 | 0 |  |  |  | <5 | <5 | N/C | <5
Bromodichloromethane | µg/L | 5 |  |  | 1 | 0 |  |  |  | <5 | <5 | N/C | <5
Dibromochloromethane | µg/L | 5 |  |  | 1 | 0 |  |  |  | <5 | <5 | N/C | <5
Bromoform | µg/L | 5 |  |  | 1 | 0 |  |  |  | <5 | <5 | N/C | <5
Halogenated Aliphatic Compounds
Dichlorodifluoromethane | µg/L | 50 |  |  | 1 | 1 |  |  |  | <5 | <5 | N/C | <5
Chloromethane | µg/L | 50 |  |  | 1 | 1 |  |  |  | <5 | <5 | N/C | <5
Vinyl chloride | µg/L | 50 |  |  | 1 | 1 |  |  |  | <5 | <5 | N/C | <5
Bromomethane | µg/L | 50 |  |  | 1 | 1 |  |  |  | <5 | <5 | N/C | <5
Chloroethane | µg/L | 50 |  |  | 1 | 1 |  |  |  | <5 | <5 | N/C | <5
Trichlorofluoromethane | µg/L | 50 |  |  | 1 | 1 |  |  |  | <5 | <5 | N/C | <5
1.1-Dichloroethene | µg/L | 5 |  |  | 1 | 1 |  |  |  | <5 | <5 | N/C | <5
Iodomethane | µg/L | 5 |  |  | 1 | 1 |  |  |  | <5 | <5 | N/C | <5
trans-1.2-Dichloroethene | µg/L | 5 |  |  | 1 | 1 |  |  |  | <5 | <5 | N/C | <5
1.1-Dichloroethane | µg/L | 5 |  |  | 1 | 1 |  |  |  | <5 | <5 | N/C | <5
cis-1.2-Dichloroethene | µg/L | 5 |  |  | 1 | 1 |  |  |  | <5 | <5 | N/C | <5
1.1.1-Trichloroethane | µg/L | 5 |  |  | 1 | 1 |  |  |  | <5 | <5 | N/C | <5
1.1-Dichloropropylene | µg/L | 5 |  |  | 1 | 1 |  |  |  | <5 | <5 | N/C | <5
Carbon Tetrachloride | µg/L | 5 |  |  | 1 | 1 |  |  |  | <5 | <5 | N/C | <5
1.2-Dichloroethane | µg/L | 5 |  |  | 1 | 1 |  |  |  | <5 | <5 | N/C | <5
Trichloroethene | µg/L | 5 |  |  | 1 | 1 |  |  |  | <5 | <5 | N/C | <5
Dibromomethane | µg/L | 5 |  |  | 1 | 1 |  |  |  | <5 | <5 | N/C | <5
1.1.2-Trichloroethane | µg/L | 5 |  | 6500 | 1 | 1 |  |  |  | <5 | <5 | N/C | <5
1.3-Dichloropropane | µg/L | 5 |  |  | 1 | 1 |  |  |  | <5 | <5 | N/C | <5
Tetrachloroethene | µg/L | 5 |  |  | 1 | 1 |  |  |  | <5 | <5 | N/C | <5
1.1.1.2-Tetrachloroethane | µg/L | 5 |  |  | 1 | 1 |  |  |  | <5 | <5 | N/C | <5
trans-1.4-Dichloro-2-butene | µg/L | 5 |  |  | 1 | 1 |  |  |  | <5 | <5 | N/C | <5
cis-1.4-Dichloro-2-butene | µg/L | 5 |  |  | 1 | 1 |  |  |  | <5 | <5 | N/C | <5
1.1.2.2-Tetrachloroethane | µg/L | 5 |  |  | 1 | 1 |  |  |  | <5 | <5 | N/C | <5
1.2.3-Trichloropropane | µg/L | 5 |  |  | 1 | 1 |  |  |  | <5 | <5 | N/C | <5
Pentachloroethane | µg/L | 5 |  |  | 1 | 1 |  |  |  | <5 | <5 | N/C | <5
1.2-Dibromo-3-chloropropane | µg/L | 5 |  |  | 1 | 1 |  |  |  | <5 | <5 | N/C | <5
Hexachlorobutadiene | µg/L | 5 |  |  | 1 | 1 |  |  |  | <5 | <5 | N/C | <5
greater than 95% fresh guideline
*Default Trigger Values for Lowland Rivers
**For TRH Analysis refer to Lab Certificates
Data by: Maree Welch
Checked: Chad Whitburn

## MP6
Analytes | Units | LOR | 95% fresh guideline (min)* | 95% fresh guideline | EPL Criteria | No of samples required | No. of samples you collected and analysed | Quarterly | Quarterly | Quarterly | Annual | Lowest sample value | Mean of samples | Highest sample value
[8 empty] | 2015-01-28 | 2015-04-15 | 2015-07-29 | 2015-10-07
[8 empty] | Site 6 | Site 6 | Site 6 | Site 6
pH Value | pH Unit | 0.01 | 6.5 | 8 |  | 4 | 4 | 8.05 | 8.32 | 8.12 | 8.72 | 8.05 | 8.3025 | 8.72
Electrical Conductivity | µS/cm | 1 |  |  |  | 4 | 4 | 2420 | 2110 | 1750 | 3410 | 1750 | 2422.5 | 3410
Suspended Solids (SS) | mg/L | 1 |  |  | 50 | 4 | 4 | 49 | 55 | 34 | 26 | 26 | 41 | 55
Hydroxide Alkalinity as CaCO3 | mg/L | 1 |  |  |  | 4 | 4 | <1 | <1 | <1 | <1 | <1 | N/C | <1
Carbonate Alkalinity as CaCO3 | mg/L | 1 |  |  |  | 4 | 4 | <1 | <1 | <1 | 36 | <1 | N/C | 36
Bicarbonate Alkalinity as CaCO3 | mg/L | 1 |  |  |  | 4 | 4 | 323 | 332 | 311 | 341 | 311 | 326.75 | 341
Total Alkalinity as CaCO3 | mg/L | 1 |  |  |  | 4 | 4 | 323 | 332 | 311 | 377 | 311 | 335.75 | 377
Sulphate as SO4 2- | mg/L | 1 |  |  |  | 4 | 4 | 18 | 10 | 31 | 29 | 10 | 22 | 31
Chloride | mg/L | 1 |  |  |  | 4 | 4 | 533 | 410 | 281 | 717 | 281 | 485.25 | 717
Calcium | mg/L | 1 |  |  |  | 4 | 4 | 34 | 34 | 38 | 55 | 34 | 40.25 | 55
Magnesium | mg/L | 1 |  |  |  | 4 | 4 | 31 | 29 | 32 | 54 | 29 | 36.5 | 54
Sodium | mg/L | 1 |  |  |  | 4 | 4 | 364 | 305 | 208 | 489 | 208 | 341.5 | 489
Potassium | mg/L | 1 |  |  |  | 4 | 4 | 151 | 156 | 84 | 188 | 84 | 144.75 | 188
Dissolved Manganese | mg/L | 0.001 |  | 1.9 |  | 4 | 4 | 0.014 | 0.011 | 0.471 | 0.021 | 0.011 | 0.12925 | 0.471
Dissolved Iron | mg/L | 0.05 |  |  |  | 4 | 4 | 0.61 | 0.64 | 0.826 | 0.25 | 0.25 | 0.5815 | 0.826
Total Manganese | mg/L | 0.001 |  | 1.9 |  |  | 1 |  |  |  | 0.095 | 0.095 | 0.095 | 0.095
Total Iron | mg/L | 0.05 |  |  |  |  | 0
Fluoride | mg/L | 0.1 |  |  |  | 4 | 4 | 0.5 | 0.4 | 0.3 | 0.5 | 0.3 | 0.425 | 0.5
Ammonia as N | mg/L | 0.01 |  | 0.9 |  | 4 | 4 | 1.19 | 0.06 | 1.2 | 0.16 | 0.06 | 0.6525 | 1.2
Nitrite as N | mg/L | 0.01 |  |  |  | 4 | 4 | 0.92 | 0.28 | 0.24 | 0.97 | 0.24 | 0.6025 | 0.97
Nitrate as N | mg/L | 0.01 |  | 0.7 |  | 4 | 4 | 12.7 | 9.82 | 11.6 | 31 | 9.82 | 16.28 | 31
Nitrite + Nitrate as N | mg/L | 0.01 |  |  |  | 4 | 4 | 13.6 | 10.1 | 11.8 | 32 | 10.1 | 16.875 | 32
Total Anions | meq/L | 0.01 |  |  |  | 4 | 4 | 21.9 | 19.1 | 14.8 | 28.4 | 14.8 | 21.05 | 28.4
Total Cations | meq/L | 0.01 |  |  |  | 4 | 4 | 23.9 | 21.3 | 15.7 | 33.3 | 15.7 | 23.55 | 33.3
Ionic Balance | % | 0.01 |  |  |  | 4 | 4 | 4.54 | 5.45 | 3.07 | 7.96 | 3.07 | 5.255 | 7.96
Total Organic Carbon | mg/L | 1 |  |  |  | 4 | 4 | 68 | 86 | 48 | 81 | 48 | 70.75 | 86
Biochemical Oxygen Demand | mg/L | 2 |  |  |  | 1 | 1 |  |  |  | 6 | 6 | 6 | 6
Phenols (Total) | mg/L | 0.05 |  | 0.32 |  | 4 | 4 | <0.05 | <0.05 | <0.05 | <0.05 | <0.05 | N/C | <0.05
Organochlorine Pesticides (OC)
alpha-BHC | µg/L | 0.5 |  |  |  | 4 | 4 | <0.5 | <0.5 | <0.5 | <0.010 | <0.010 | N/C | <0.5
Hexachlorobenzene (HCB) | µg/L | 0.5 |  |  |  | 4 | 4 | <0.5 | <0.5 | <0.5 | <0.010 | <0.010 | N/C | <0.5
beta-BHC | µg/L | 0.5 |  |  |  | 4 | 4 | <0.5 | <0.5 | <0.5 | <0.010 | <0.010 | N/C | <0.5
gamma-BHC | µg/L | 0.5 |  |  |  | 4 | 4 | <0.5 | <0.5 | <0.5 | <0.010 | <0.010 | N/C | <0.5
delta-BHC | µg/L | 0.5 |  |  |  | 4 | 4 | <0.5 | <0.5 | <0.5 | <0.010 | <0.010 | N/C | <0.5
Heptachlor | µg/L | 0.5 |  | 0.09 |  | 4 | 4 | <0.5 | <0.5 | <0.5 | <0.010 | <0.010 | N/C | <0.5
Aldrin | µg/L | 0.5 |  |  |  | 4 | 4 | <0.5 | <0.5 | <0.5 | <0.010 | <0.010 | N/C | <0.5
Heptachlor epoxide | µg/L | 0.5 |  |  |  | 4 | 4 | <0.5 | <0.5 | <0.5 | <0.010 | <0.010 | N/C | <0.5
trans-Chlordane | µg/L | 0.5 |  | 0.08 |  | 4 | 4 | <0.5 | <0.5 | <0.5 | <0.010 | <0.010 | N/C | <0.5
alpha-Endosulfan | µg/L | 0.5 |  |  |  | 4 | 4 | <0.5 | <0.5 | <0.5 | <0.010 | <0.010 | N/C | <0.5
cis-Chlordane | µg/L | 0.5 |  | 0.08 |  | 4 | 4 | <0.5 | <0.5 | <0.5 | <0.010 | <0.010 | N/C | <0.5
Dieldrin | µg/L | 0.5 |  |  |  | 4 | 4 | <0.5 | <0.5 | <0.5 | <0.010 | <0.010 | N/C | <0.5
4.4’-DDE | µg/L | 0.5 |  |  |  | 4 | 4 | <0.5 | <0.5 | <0.5 | <0.010 | <0.010 | N/C | <0.5
Endrin | µg/L | 0.5 |  | 0.02 |  | 4 | 4 | <0.5 | <0.5 | <0.5 | <0.010 | <0.010 | N/C | <0.5
beta-Endosulfan | µg/L | 0.5 |  |  |  | 4 | 4 | <0.5 | <0.5 | <0.5 | <0.010 | <0.010 | N/C | <0.5
4.4’-DDD | µg/L | 0.5 |  |  |  | 4 | 4 | <0.5 | <0.5 | <0.5 | <0.010 | <0.010 | N/C | <0.5
Endrin aldehyde | µg/L | 0.5 |  |  |  | 4 | 4 | <0.5 | <0.5 | <0.5 | <0.010 | <0.010 | N/C | <0.5
Endosulfan sulfate | µg/L | 0.5 |  | 0.2 |  | 4 | 4 | <0.5 | <0.5 | <0.5 | <0.010 | <0.010 | N/C | <2.0
4.4’-DDT | µg/L | 2 |  | 0.01 |  | 4 | 4 | <2.0 | <2.0 | <2.0 | <0.010 | <0.010 | N/C | <0.5
Endrin ketone | µg/L | 0.5 |  |  |  | 4 | 4 | <0.5 | <0.5 | <0.5 | <0.010 | <0.010 | N/C | <2.0
Methoxychlor | µg/L | 2 |  |  |  | 4 | 4 | <2.0 | <2.0 | <2.0 | <0.010 | <0.010 | N/C | <0.5
Total chlordane (sum) | µg/L | 0.5 |  |  |  | 4 | 3 | <0.5 | <0.5 |  | <0.010 | <0.010 | N/C | <0.5
Oxychlordane | µg/L | 0.01 |  | 0.03 |  | 4 | 1 |  |  |  | <0.010 | <0.010 | N/C | <0.5
Sum of DDD+DDE+DDT | µg/L | 0.5 |  |  |  | 4 | 3 | <0.5 | <0.5 |  | <0.010 | <0.010 | N/C | <0.5
Endosulfan (sum) | µg/L | 0.01 |  | 0.03 |  | 4 | 1 |  |  |  | <0.010 | <0.010 | N/C | <0.5
Sum of Aldrin + Dieldrin | µg/L | 0.5 |  |  |  | 4 | 3 | <0.5 | <0.5 |  | <0.010 | <0.010 | N/C | <0.5
Total Metals
Aluminium | mg/L | 0.01 |  | 0.055 |  | 1 | 1 |  |  |  | 0.24 | 0.24 | 0.24 | 0.24
Arsenic | mg/L | 0.001 |  | 0.013 |  | 1 | 1 |  |  |  | 0.007 | 0.007 | 0.007 | 0.007
Barium | mg/L | 0.001 |  |  |  | 1 | 1 |  |  |  | 0.146 | 0.146 | 0.146 | 0.146
Cadmium | mg/L | 0.0001 |  | 0.0002 |  | 1 | 1 |  |  |  | 0.0002 | 0.0002 | 0.0002 | 0.0002
Chromium | mg/L | 0.001 |  | 0.001 |  | 1 | 1 |  |  |  | 0.012 | 0.012 | 0.012 | 0.012
Cobalt | mg/L | 0.001 |  |  |  | 1 | 1 |  |  |  | 0.012 | 0.012 | 0.012 | 0.012
Copper | mg/L | 0.001 |  | 0.0014 |  | 1 | 1 |  |  |  | 0.018 | 0.018 | 0.018 | 0.018
Lead | mg/L | 0.001 |  | 0.0034 |  | 1 | 1 |  |  |  | 0.001 | 0.001 | 0.001 | 0.001
Mercury | mg/L | 0.0001 |  | 0.0006 |  | 1 | 1 |  |  |  | <0.0001 | <0.0001 | N/C | <0.0001
Zinc | mg/L | 0.005 |  | 0.008 |  | 1 | 1 |  |  |  | 0.052 | 0.052 | 0.052 | 0.052
BTEXN
Benzene | µg/L | 1 |  | 950 |  | 1 | 3 |  | <1 | <1 | <1 | <1 | N/C | <1
Toluene | µg/L | 5 |  |  |  | 1 | 3 |  | <2 | <2 | <2 | <2 | N/C | <2
Ethylbenzene | µg/L | 2 |  |  |  | 1 | 3 |  | <2 | <2 | <2 | <2 | N/C | <2
meta- &para-Xylene | µg/L | 2 |  |  |  | 1 | 3 |  | <2 | <2 | <2 | <2 | N/C | <2
ortho-Xylene | µg/L | 2 |  |  |  | 1 | 3 |  | <2 | <2 | <2 | <2 | N/C | <2
Total Xylenes | µg/L | 1 |  |  |  | 1 | 3 |  | <2 | <2 | <2 | <2 | N/C | <2
Sum BTEX | µg/L | 1 |  |  |  | 1 | 3 |  | <1 | <1 | <1 | <1 | N/C | <1
Naphthalene | µg/L | 5 |  |  |  | 1 | 3 |  | <5 | <5 | <5 | <5 | N/C | <5
Total Polychlorinated biphenyls | µg/L | 1 |  |  |  | 1 | 1 |  |  |  | <1 | <1 | N/C | <1
Monocyclic Aromatic Hydrocarbons
Styrene | µg/L | 5 |  |  |  | 1 | 1 |  |  |  | <5 | <5 | N/C | <5
Isopropylbenzene | µg/L | 5 |  |  |  | 1 | 1 |  |  |  | <5 | <5 | N/C | <5
n-Propylbenzene | µg/L | 5 |  |  |  | 1 | 1 |  |  |  | <5 | <5 | N/C | <5
1.3.5-Trimethylbenzene | µg/L | 5 |  |  |  | 1 | 1 |  |  |  | <5 | <5 | N/C | <5
sec-Butylbenzene | µg/L | 5 |  |  |  | 1 | 1 |  |  |  | <5 | <5 | N/C | <5
1.2.4-Trimethylbenzene | µg/L | 5 |  |  |  | 1 | 1 |  |  |  | <5 | <5 | N/C | <5
tert-Butylbenzene | µg/L | 5 |  |  |  | 1 | 1 |  |  |  | <5 | <5 | N/C | <5
p-Isopropyltoluene | µg/L | 5 |  |  |  | 1 | 1 |  |  |  | <5 | <5 | N/C | <5
n-Butylbenzene | µg/L | 5 |  |  |  | 1 | 1 |  |  |  | <5 | <5 | N/C | <5
Sulfonated Compounds
Carbon disulfide | µg/L | 5 |  |  |  | 1 | 1 |  |  |  | <5 | <5 | N/C | <5
Fumigants
2.2-Dichloropropane | µg/L | 5 |  |  |  | 1 | 1 |  |  |  | <5 | <5 | N/C | <5
1.2-Dichloropropane | µg/L | 5 |  |  |  | 1 | 1 |  |  |  | <5 | <5 | N/C | <5
cis-1.3-Dichloropropylene | µg/L | 5 |  |  |  | 1 | 1 |  |  |  | <5 | <5 | N/C | <5
trans-1.3-Dichloropropylene | µg/L | 5 |  |  |  | 1 | 1 |  |  |  | <5 | <5 | N/C | <5
1.2 Dibromoethane(EDB) | µg/L | 5 |  |  |  | 1 | 1 |  |  |  | <5 | <5 | N/C | <5
Oxygenated compounds
Vinyl Acetate | µg/L | 50 |  |  |  | 1 | 1 |  |  |  | <50 | <50 | N/C | <50
2- Butanone | µg/L | 50 |  |  |  | 1 | 1 |  |  |  | <50 | <50 | N/C | <50
4-Methyl-2-pentanone (MIBK) | µg/L | 50 |  |  |  | 1 | 1 |  |  |  | <50 | <50 | N/C | <50
2-Hexanone(MBK) | µg/L | 50 |  |  |  | 1 | 1 |  |  |  | <50 | <50 | N/C | <50
Total Dissolved Solids @180°C | mg/L | 1 |  |  |  | 1 | 1 |  |  |  | 1920 | 1920 | 1920 | 1920
Phosphate | mg/L | 0.01 |  |  |  | 1 | 1 |  |  |  | <0.01 | <0.01 | N/C | <0.01
Total Petroleum Hydrocarbons**
C6 - C9 Fraction | µg/L | 20 |  |  |  | 1 | 3 |  | <20 | <20 | <20 | <20 | N/C | <20
C10 - C14 Fraction | µg/L | 50 |  |  |  | 1 | 3 |  | <50 | <50 | <50 | <50 | N/C | <50
C15 - C28 Fraction | µg/L | 100 |  |  |  | 1 | 3 |  | <100 | <100 | 110 | <100 | N/C | <100
C29 - C36 Fraction | µg/L | 50 |  |  |  | 1 | 3 |  | <50 | <50 | <50 | <50 | N/C | <50
C10-C36 TOTAL | µg/L | 50 |  |  |  | 1 | 3 |  | <50 | <50 | 110 | <50 | N/C | <50
Polynuclear Aromatic Hydrocarbons
Naphthalene | µg/L | 1 |  | 16 |  | 1 | 1 |  |  |  | <1.0 | <1.0 | N/C | <1.0
Acenaphthylene | µg/L | 1 |  |  |  | 1 | 1 |  |  |  | <1.0 | <1.0 | N/C | <1.0
Acenaphthene | µg/L | 1 |  |  |  | 1 | 1 |  |  |  | <1.0 | <1.0 | N/C | <1.0
Fluorene | µg/L | 1 |  |  |  | 1 | 1 |  |  |  | <1.0 | <1.0 | N/C | <1.0
Phenanthrene | µg/L | 1 |  |  |  | 1 | 1 |  |  |  | <1.0 | <1.0 | N/C | <1.0
Anthracene | µg/L | 1 |  |  |  | 1 | 1 |  |  |  | <1.0 | <1.0 | N/C | <1.0
Fluoranthene | µg/L | 1 |  |  |  | 1 | 1 |  |  |  | <1.0 | <1.0 | N/C | <1.0
Pyrene | µg/L | 1 |  |  |  | 1 | 1 |  |  |  | <1.0 | <1.0 | N/C | <1.0
Benz(a)anthracene | µg/L | 1 |  |  |  | 1 | 1 |  |  |  | <1.0 | <1.0 | N/C | <1.0
Chrysene | µg/L | 1 |  |  |  | 1 | 1 |  |  |  | <1.0 | <1.0 | N/C | <1.0
Benzo(b+j)fluoranthene | µg/L | 1 |  |  |  | 1 | 1 |  |  |  | <1.0 | <1.0 | N/C | <1.0
Benzo(k)fluoranthene | µg/L | 1 |  |  |  | 1 | 1 |  |  |  | <1.0 | <1.0 | N/C | <1.0
Benzo(a)pyrene | µg/L | 0.5 |  |  |  | 1 | 1 |  |  |  | <0.5 | <0.5 | N/C | <0.5
Indeno(1.2.3.cd)pyrene | µg/L | 1 |  |  |  | 1 | 1 |  |  |  | <1.0 | <1.0 | N/C | <1.0
Dibenz(a.h)anthracene | [10 empty] | <1.0 | <1.0 | N/C | <1.0
Benzo(g.h.i)perylene | [10 empty] | <1.0 | <1.0 | N/C | <1.0
Benzo(g.h.i)perylene | µg/L | 1 |  |  |  | 1 | 1 |  |  |  | <0.5 | <0.5 | N/C | <0.5
Sum of polycyclic aromatic hydrocarbons | µg/L | 1 |  |  |  | 1 | 1 |  |  |  | <0.5 | <0.5 | N/C | <0.5
Organophosphorus Pesticides (OP)
Dichlorvos | µg/L | 0.5 |  |  |  | 1 | 1 |  |  |  | <0.5 | <0.5 | N/C | <0.5
Demeton-S-methyl | µg/L | 0.5 |  |  |  | 1 | 1 |  |  |  | <0.5 | <0.5 | N/C | <0.5
Monocrotophos | µg/L | 2 |  |  |  | 1 | 1 |  |  |  | <2.0 | <2.0 | N/C | <2.0
Dimethoate | µg/L | 0.5 |  |  |  | 1 | 1 |  |  |  | <0.5 | <0.5 | N/C | <0.5
Diazinon | µg/L | 0.5 |  |  |  | 1 | 1 |  |  |  | <0.5 | <0.5 | N/C | <0.5
Chlorpyrifos-methyl | µg/L | 0.5 |  |  |  | 1 | 1 |  |  |  | <0.5 | <0.5 | N/C | <0.5
Parathion-methyl | µg/L | 2 |  |  |  | 1 | 1 |  |  |  | <2.0 | <2.0 | N/C | <2.0
Malathion | µg/L | 0.5 |  |  |  | 1 | 1 |  |  |  | <0.5 | <0.5 | N/C | <0.5
Fenthion | µg/L | 0.5 |  |  |  | 1 | 1 |  |  |  | <0.5 | <0.5 | N/C | <0.5
Chlorpyrifos | µg/L | 0.5 |  | 0.01 |  | 1 | 1 |  |  |  | <0.5 | <0.5 | N/C | <0.5
Parathion | µg/L | 2 |  | 0.004 |  | 1 | 1 |  |  |  | <2.0 | <2.0 | N/C | <2.0
Pirimphos-ethyl | µg/L | 0.5 |  |  |  | 1 | 1 |  |  |  | <0.5 | <0.5 | N/C | <0.5
Bromophos-ethyl | µg/L | 0.5 |  |  |  | 1 | 1 |  |  |  | <0.5 | <0.5 | N/C | <0.5
Fenamiphos | µg/L | 0.5 |  |  |  | 1 | 1 |  |  |  | <0.5 | <0.5 | N/C | <0.5
Prothiofos | µg/L | 0.5 |  |  |  | 1 | 1 |  |  |  | <0.5 | <0.5 | N/C | <0.5
Ethion | µg/L | 0.5 |  |  |  | 1 | 1 |  |  |  | <0.5 | <0.5 | N/C | <0.5
Carbophenothion | µg/L | 0.5 |  |  |  | 1 | 1 |  |  |  | <0.5 | <0.5 | N/C | <0.5
Azinphos Methyl | µg/L | 0.5 |  | 0.02 |  | 1 | 1 |  |  |  | <0.5 | <0.5 | N/C | <0.5
Hexavalent Chromium | mg/L | 0.01 |  | 0.001 |  | 1 | 1 |  |  |  | <0.01 | <0.01 | N/C | <0.01
Halogenated Aromatic Compounds
Chlorobenzene | µg/L | 5 |  |  |  | 1 | 1 |  |  |  | <5 | <5 | N/C | <5
Bromobenzene | µg/L | 5 |  |  |  | 1 | 1 |  |  |  | <5 | <5 | N/C | <5
2-Chlorotoluene | µg/L | 5 |  |  |  | 1 | 1 |  |  |  | <5 | <5 | N/C | <5
4-Chlorotoluene | µg/L | 5 |  |  |  | 1 | 1 |  |  |  | <5 | <5 | N/C | <5
1.3-Dichlorobenzene | µg/L | 5 |  |  |  | 1 | 1 |  |  |  | <5 | <5 | N/C | <5
1.4-Dichlorobenzene | µg/L | 5 |  |  |  | 1 | 1 |  |  |  | <5 | <5 | N/C | <5
1.2-Dichlorobenzene | µg/L | 5 |  |  |  | 1 | 1 |  |  |  | <5 | <5 | N/C | <5
1.2.4--Trichlorobenzene | µg/L | 5 |  |  |  | 1 | 1 |  |  |  | <5 | <5 | N/C | <5
1.2.4--Trichlorobenzene | µg/L | 5 |  |  |  | 1 | 1 |  |  |  | <5 | <5 | N/C | <5
Trihalomethanes
Chloroform | µg/L | 5 |  |  |  | 1 | 1 |  |  |  | <5 | <5 | N/C | <5
Bromodichloromethane | µg/L | 5 |  |  |  | 1 | 1 |  |  |  | <5 | <5 | N/C | <5
Dibromochloromethane | µg/L | 5 |  |  |  | 1 | 1 |  |  |  | <5 | <5 | N/C | <5
Bromoform | µg/L | 5 |  |  |  | 1 | 1 |  |  |  | <5 | <5 | N/C | <5
Halogenated Aliphatic Compounds
Dichlorodifluoromethane | µg/L | 50 |  |  |  | 1 | 1 |  |  |  | <50 | <50 | N/C | <50
Chloromethane | µg/L | 50 |  |  |  | 1 | 1 |  |  |  | <50 | <50 | N/C | <50
Vinyl chloride | µg/L | 50 |  |  |  | 1 | 1 |  |  |  | <50 | <50 | N/C | <50
Bromomethane | µg/L | 50 |  |  |  | 1 | 1 |  |  |  | <50 | <50 | N/C | <50
Chloroethane | µg/L | 50 |  |  |  | 1 | 1 |  |  |  | <50 | <50 | N/C | <50
Trichlorofluoromethane | µg/L | 50 |  |  |  | 1 | 1 |  |  |  | <50 | <50 | N/C | <50
1.1-Dichloroethene | µg/L | 5 |  |  |  | 1 | 1 |  |  |  | <5 | <5 | N/C | <5
Iodomethane | µg/L | 5 |  |  |  | 1 | 1 |  |  |  | <5 | <5 | N/C | <5
trans-1.2-Dichloroethene | µg/L | 5 |  |  |  | 1 | 1 |  |  |  | <5 | <5 | N/C | <5
1.1-Dichloroethane | µg/L | 5 |  |  |  | 1 | 1 |  |  |  | <5 | <5 | N/C | <5
cis-1.2-Dichloroethene | µg/L | 5 |  |  |  | 1 | 1 |  |  |  | <5 | <5 | N/C | <5
1.1.1-Trichloroethane | µg/L | 5 |  |  |  | 1 | 1 |  |  |  | <5 | <5 | N/C | <5
1.1-Dichloropropylene | µg/L | 5 |  |  |  | 1 | 1 |  |  |  | <5 | <5 | N/C | <5
Carbon Tetrachloride | µg/L | 5 |  |  |  | 1 | 1 |  |  |  | <5 | <5 | N/C | <5
1.2-Dichloroethane | µg/L | 5 |  |  |  | 1 | 1 |  |  |  | <5 | <5 | N/C | <5
Trichloroethene | µg/L | 5 |  |  |  | 1 | 1 |  |  |  | <5 | <5 | N/C | <5
Dibromomethane | µg/L | 5 |  |  |  | 1 | 1 |  |  |  | <5 | <5 | N/C | <5
1.1.2-Trichloroethane | µg/L | 5 |  | 6500 |  | 1 | 1 |  |  |  | <5 | <5 | N/C | <5
1.3-Dichloropropane | µg/L | 5 |  |  |  | 1 | 1 |  |  |  | <5 | <5 | N/C | <5
Tetrachloroethene | µg/L | 5 |  |  |  | 1 | 1 |  |  |  | <5 | <5 | N/C | <5
1.1.1.2-Tetrachloroethane | µg/L | 5 |  |  |  | 1 | 1 |  |  |  | <5 | <5 | N/C | <5
trans-1.4-Dichloro-2-butene | µg/L | 5 |  |  |  | 1 | 1 |  |  |  | <5 | <5 | N/C | <5
cis-1.4-Dichloro-2-butene | µg/L | 5 |  |  |  | 1 | 1 |  |  |  | <5 | <5 | N/C | <5
1.1.2.2-Tetrachloroethane | µg/L | 5 |  |  |  | 1 | 1 |  |  |  | <5 | <5 | N/C | <5
1.2.3-Trichloropropane | µg/L | 5 |  |  |  | 1 | 1 |  |  |  | <5 | <5 | N/C | <5
Pentachloroethane | µg/L | 5 |  |  |  | 1 | 1 |  |  |  | <5 | <5 | N/C | <5
1.2-Dibromo-3-chloropropane | µg/L | 5 |  |  |  | 1 | 1 |  |  |  | <5 | <5 | N/C | <5
Hexachlorobutadiene | µg/L | 5 |  |  |  | 1 | 1 |  |  |  | <5 | <5 | N/C | <5
greater than 95% fresh guideline
*Default Trigger Values for Lowland Rivers
**For TRH Analysis refer to Lab Certificates
Data by: Maree Welch
Checked: Chad Whitburn

## MP7
Analytes | Units | LOR | 95% fresh guideline (min)* | 95% fresh guideline | EPL Criteria | No of samples required | No. of samples you collected and analysed | Quarterly | Quarterly | Quarterly | Annual | Lowest sample value | Mean of samples | Highest sample value
[8 empty] | 2015-01-28 | 2015-04-15 | 2015-07-29 | 2015-10-07
[8 empty] | Site 7 | Site 7 | Site 7 | Site 7
[8 empty] | Site Dry |  |  | Site Dry
pH Value | pH Unit | 0.01 | 6.5 | 8 |  | 4 | 2 |  | 8.35 | 8.3 |  | 8.3 | 8.325 | 8.35
Electrical Conductivity | µS/cm | 1 |  |  |  | 4 | 2 |  | 1220 | 1390 |  | 1220 | 1305 | 1390
Suspended Solids (SS) | mg/L | 1 |  |  | 50 | 4 | 2 |  | 155 | 27 |  | 27 | 91 | 155
Hydroxide Alkalinity as CaCO3 | mg/L | 1 |  |  |  | 4 | 2 |  | <1 | <1 |  | <1 | N/C | <1
Carbonate Alkalinity as CaCO3 | mg/L | 1 |  |  |  | 4 | 2 |  | <1 | <1 |  | <1 | N/C | <1
Bicarbonate Alkalinity as CaCO3 | mg/L | 1 |  |  |  | 4 | 2 |  | 258 | 392 |  | 258 | 325 | 392
Total Alkalinity as CaCO3 | mg/L | 1 |  |  |  | 4 | 2 |  | 258 | 392 |  | 258 | 325 | 392
Sulphate as SO4 2- | mg/L | 1 |  |  |  | 4 | 2 |  | 63 | 36 |  | 36 | 49.5 | 63
Chloride | mg/L | 1 |  |  |  | 4 | 2 |  | 150 | 143 |  | 143 | 146.5 | 150
Calcium | mg/L | 1 |  |  |  | 4 | 2 |  | 60 | 46 |  | 46 | 53 | 60
Magnesium | mg/L | 1 |  |  |  | 4 | 2 |  | 29 | 24 |  | 24 | 26.5 | 29
Sodium | mg/L | 1 |  |  |  | 4 | 2 |  | 114 | 131 |  | 114 | 122.5 | 131
Potassium | mg/L | 1 |  |  |  | 4 | 2 |  | 56 | 60 |  | 56 | 58 | 60
Dissolved Manganese | mg/L | 0.001 |  | 1.9 |  | 4 | 2 |  | 0.068 | 0.235 |  | 0.068 | 0.1515 | 0.235
Dissolved Iron | mg/L | 0.05 |  |  |  | 4 | 2 |  | 0.26 | 0.25 |  | 0.25 | 0.255 | 0.26
Total Manganese | mg/L | 0.001 |  | 1.9
Total Iron | mg/L | 0.05
Fluoride | mg/L | 0.1 |  |  |  | 4 | 2 |  | 0.3 | 0.3 |  | 0.3 | 0.3 | 0.3
Ammonia as N | mg/L | 0.01 |  | 0.9 |  | 4 | 2 |  | 5 | 27.5 |  | 5 | 16.25 | 27.5
Nitrite as N | mg/L | 0.01 |  |  |  | 4 | 2 |  | 1.68 | 0.2 |  | 0.2 | 0.94 | 1.68
Nitrate as N | mg/L | 0.01 |  | 0.7 |  | 4 | 2 |  | 5.36 | 6.45 |  | 5.36 | 5.905 | 6.45
Nitrite + Nitrate as N | mg/L | 0.01 |  |  |  | 4 | 2 |  | 7.04 | 6.65 |  | 6.65 | 6.845 | 7.04
Total Anions | meq/L | 0.01 |  |  |  | 4 | 2 |  | 11.2 | 12.6 |  | 11.2 | 11.9 | 12.6
Total Cations | meq/L | 0.01 |  |  |  | 4 | 2 |  | 11.8 | 11.5 |  | 11.5 | 11.65 | 11.8
Ionic Balance | % | 0.01 |  |  |  | 4 | 2 |  | 2.46 | 4.62 |  | 2.46 | 3.54 | 4.62
Total Organic Carbon | mg/L | 1 |  |  |  | 4 | 2 |  | 60 | 49 |  | 49 | 54.5 | 60
Biochemical Oxygen Demand | mg/L | 2 |  |  |  | 1 | 0
Phenols (Total) | mg/L | 0.05 |  | 0.32 |  | 4 | 2 |  | <0.05 | <0.05 |  | <0.05 | N/C | <0.05
Organochlorine Pesticides (OC)
alpha-BHC | µg/L | 0.5 |  |  |  | 4 | 2 |  | <0.5 | <0.5 |  | <0.5 |  | <0.5
Hexachlorobenzene (HCB) | µg/L | 0.5 |  |  |  | 4 | 2 |  | <0.5 | <0.5 |  | <0.5 |  | <0.5
beta-BHC | µg/L | 0.5 |  |  |  | 4 | 2 |  | <0.5 | <0.5 |  | <0.5 |  | <0.5
gamma-BHC | µg/L | 0.5 |  |  |  | 4 | 2 |  | <0.5 | <0.5 |  | <0.5 |  | <0.5
delta-BHC | µg/L | 0.5 |  |  |  | 4 | 2 |  | <0.5 | <0.5 |  | <0.5 |  | <0.5
Heptachlor | µg/L | 0.5 |  | 0.09 |  | 4 | 2 |  | <0.5 | <0.5 |  | <0.5 |  | <0.5
Aldrin | µg/L | 0.5 |  |  |  | 4 | 2 |  | <0.5 | <0.5 |  | <0.5 |  | <0.5
Heptachlor epoxide | µg/L | 0.5 |  |  |  | 4 | 2 |  | <0.5 | <0.5 |  | <0.5 |  | <0.5
trans-Chlordane | µg/L | 0.5 |  | 0.08 |  | 4 | 2 |  | <0.5 | <0.5 |  | <0.5 |  | <0.5
alpha-Endosulfan | µg/L | 0.5 |  |  |  | 4 | 2 |  | <0.5 | <0.5 |  | <0.5 |  | <0.5
cis-Chlordane | µg/L | 0.5 |  | 0.08 |  | 4 | 2 |  | <0.5 | <0.5 |  | <0.5 |  | <0.5
Dieldrin | µg/L | 0.5 |  |  |  | 4 | 2 |  | <0.5 | <0.5 |  | <0.5 |  | <0.5
4.4’-DDE | µg/L | 0.5 |  |  |  | 4 | 2 |  | <0.5 | <0.5 |  | <0.5 |  | <0.5
Endrin | µg/L | 0.5 |  | 0.02 |  | 4 | 2 |  | <0.5 | <0.5 |  | <0.5 |  | <0.5
beta-Endosulfan | µg/L | 0.5 |  |  |  | 4 | 2 |  | <0.5 | <0.5 |  | <0.5 |  | <0.5
4.4’-DDD | µg/L | 0.5 |  |  |  | 4 | 2 |  | <0.5 | <0.5 |  | <0.5 |  | <0.5
Endrin aldehyde | µg/L | 0.5 |  |  |  | 4 | 2 |  | <0.5 | <0.5 |  | <0.5 |  | <0.5
Endosulfan sulfate | µg/L | 0.5 |  | 0.2 |  | 4 | 2 |  | <0.5 | <0.5 |  | <0.5 |  | <0.5
4.4’-DDT | µg/L | 2 |  | 0.01 |  | 4 | 2 |  | <2.0 | <2.0 |  | <2.0 |  | <2.0
Endrin ketone | µg/L | 0.5 |  |  |  | 4 | 2 |  | <0.5 | <0.5 |  | <0.5 |  | <0.5
Methoxychlor | µg/L | 2 |  |  |  | 4 | 2 |  | <2.0 | <2.0 |  | <2.0 |  | <2.0
Total chlordane (sum) | µg/L | 0.5 |  |  |  | 4 | 1 |  | <0.5 |  |  | <0.5 |  | <0.5
Oxychlordane | µg/L | 0.01 |  | 0.03 |  | 4 | 0
Sum of DDD+DDE+DDT | µg/L | 0.5 |  |  |  | 4 | 1 |  | <0.5 |  |  | <0.5 |  | <0.5
Endosulfan (sum) | µg/L | 0.01 |  | 0.03 |  | 4 | 0
Sum of Aldrin + Dieldrin | µg/L | 0.5 |  |  |  | 4 | 1 |  | <0.5 |  |  | <0.5 |  | <0.5
Total Metals
Aluminium | mg/L | 0.01 |  | 0.055 |  | 1 | 0
Arsenic | mg/L | 0.001 |  | 0.013 |  | 1 | 0
Barium | mg/L | 0.001 |  |  |  | 1 | 0
Cadmium | mg/L | 0.0001 |  | 0.0002 |  | 1 | 0
Chromium | mg/L | 0.001 |  | 0.001 |  | 1 | 0
Cobalt | mg/L | 0.001 |  |  |  | 1 | 0
Copper | mg/L | 0.001 |  | 0.0014 |  | 1 | 0
Lead | mg/L | 0.001 |  | 0.0034 |  | 1 | 0
Mercury | mg/L | 0.0001 |  | 0.0006 |  | 1 | 0
Zinc | mg/L | 0.005 |  | 0.008 |  | 1 | 0
BTEXN
Benzene | µg/L | 1 |  | 950 |  | 1 | 2 |  | <1 | <1 |  | <1 | N/C | <1
Toluene | µg/L | 5 |  |  |  | 1 | 2 |  | <2 | <2 |  | <2 | N/C | <2
Ethylbenzene | µg/L | 2 |  |  |  | 1 | 2 |  | <2 | <2 |  | <2 | N/C | <2
meta- & para -Xylene | µg/L | 2 |  |  |  | 1 | 2 |  | <2 | <2 |  | <2 | N/C | <2
ortho-Xlyene | µg/L | 2 |  |  |  | 1 | 2 |  | <2 | <2 |  | <2 | N/C | <2
Total Xylenes | µg/L | 1 |  |  |  | 1 | 2 |  | <2 | <2 |  | <2 | N/C | <2
Sum of BTEX | µg/L | 1 |  |  |  | 1 | 2 |  | <1 | <1 |  | <1 | N/C | <1
Naphthalene | µg/L | 5 |  |  |  | 1 | 2 |  | <5 | <5 |  | <5 | N/C | <5
Total Polychlorinated biphenyls | µg/L | 1 |  |  |  | 1 | 0
Monocyclic Aromatic Hydrocarbons
Styrene | µg/L | 5 |  |  |  | 1 | 0
Isopropylbenzene | µg/L | 5 |  |  |  | 1 | 0
n-Propylbenzene | µg/L | 5 |  |  |  | 1 | 0
1.3.5-Trimethylbenzene | µg/L | 5 |  |  |  | 1 | 0
sec-Butylbenzene | µg/L | 5 |  |  |  | 1 | 0
1.2.4-Trimethylbenzene | µg/L | 5 |  |  |  | 1 | 0
tert-Butylbenzene | µg/L | 5 |  |  |  | 1 | 0
p-Isopropyltoluene | µg/L | 5 |  |  |  | 1 | 0
n-Butylbenzene | µg/L | 5 |  |  |  | 1 | 0
Sulfonated Compounds
Carbon disulfide | µg/L | 5 |  |  |  | 1 | 0
Fumigants
2.2-Dichloropropane | µg/L | 5 |  |  |  | 1 | 0
1.2-Dichloropropane | µg/L | 5 |  |  |  | 1 | 0
cis-1.3-Dichloropropylene | µg/L | 5 |  |  |  | 1 | 0
trans-1.3-Dichloropropylene | µg/L | 5 |  |  |  | 1 | 0
1.2 Dibromoethane(EDB) | µg/L | 5 |  |  |  | 1 | 0
Oxygenated compounds
Vinyl Acetate | µg/L | 50 |  |  |  | 1 | 0
2- Butanone | µg/L | 50 |  |  |  | 1 | 0
4-Methyl-2-pentanone (MIBK) | µg/L | 50 |  |  |  | 1 | 0
2-0Hexanone(MBK) | µg/L | 50 |  |  |  | 1 | 0
Total Dissolved Solids @180°C | mg/L | 1 |  |  |  | 1 | 0
Phosphate | mg/L | 0.01 |  |  |  | 1 | 0
Total Petroleum Hydrocarbons**
C6 - C9 Fraction | µg/L | 20 |  |  |  | 1 | 2 |  | <20 | <20 |  | <20 | N/C | <20
C10 - C14 Fraction | µg/L | 50 |  |  |  | 1 | 2 |  | <50 | <50 |  | <50 | N/C | <50
C15 - C28 Fraction | µg/L | 100 |  |  |  | 1 | 2 |  | <100 | <100 |  | <100 | N/C | <100
C29 - C36 Fraction | µg/L | 50 |  |  |  | 1 | 2 |  | <50 | <50 |  | <50 | N/C | <50
C10-C36 TOTAL | µg/L | 50 |  |  |  | 1 | 2 |  | <50 | <50 |  | <50 | N/C | <50
Polynuclear Aromatic Hydrocarbons
Naphthalene | µg/L | 1 |  | 16 |  | 1 | 0
Acenaphthylene | µg/L | 1 |  |  |  | 1 | 0
Acenaphthene | µg/L | 1 |  |  |  | 1 | 0
Fluorene | µg/L | 1 |  |  |  | 1 | 0
Phenanthrene | µg/L | 1 |  |  |  | 1 | 0
Anthracene | µg/L | 1 |  |  |  | 1 | 0
Fluoranthene | µg/L | 1 |  |  |  | 1 | 0
Pyrene | µg/L | 1 |  |  |  | 1 | 0
Benz(a)anthracene | µg/L | 1 |  |  |  | 1 | 0
Chrysene | µg/L | 1 |  |  |  | 1 | 0
Benzo(b)fluoranthene | µg/L | 1 |  |  |  | 1 | 0
Benzo(k)fluoranthene | µg/L | 1 |  |  |  | 1 | 0
Benzo(a)pyrene | µg/L | 0.5 |  |  |  | 1 | 0
Indeno(1.2.3.cd)pyrene | µg/L | 1 |  |  |  | 1 | 0
Dibenz(a.h)anthracene | µg/L | 1 |  |  |  | 1 | 0
Benzo(g.h.i)perylene | µg/L | 1 |  |  |  | 1 | 0
Organophosphorus Pesticides (OP)
Dichlorvos | µg/L | 0.5 |  |  |  | 1 | 0
Demeton-S-methyl | µg/L | 0.5 |  |  |  | 1 | 0
Monocrotophos | µg/L | 2 |  |  |  | 1 | 0
Dimethoate | µg/L | 0.5 |  |  |  | 1 | 0
Diazinon | µg/L | 0.5 |  |  |  | 1 | 0
Chlorpyrifos | µg/L | 0.5 |  |  |  | 1 | 0
Parathion-methyl | µg/L | 2 |  |  |  | 1 | 0
Malathion | µg/L | 0.5 |  |  |  | 1 | 0
Fenthion | µg/L | 0.5 |  |  |  | 1 | 0
Chlorpyrifos | µg/L | 0.5 |  | 0.01 |  | 1 | 0
Parathion | µg/L | 2 |  | 0.004 |  | 1 | 0
Pirimphos-ethyl | µg/L | 0.5 |  |  |  | 1 | 0
Bromophos-ethyl | µg/L | 0.5 |  |  |  | 1 | 0
Fenamiphos | µg/L | 0.5 |  |  |  | 1 | 0
Prothiofos | µg/L | 0.5 |  |  |  | 1 | 0
Ethion | µg/L | 0.5 |  |  |  | 1 | 0
Carbophenothion | µg/L | 0.5 |  |  |  | 1 | 0
Azinphos Methyl | µg/L | 0.5 |  | 0.02 |  | 1 | 0
Hexavalent Chromium | mg/L | 0.01 |  | 0.001 |  | 1 | 0
Halogenated Aromatic Compounds
Chlorobenzene | µg/L | 5 |  |  |  | 1 | 0
Bromobenzene | µg/L | 5 |  |  |  | 1 | 0
2-Chlorotoluene | µg/L | 5 |  |  |  | 1 | 0
4-Chlorotoluene | µg/L | 5 |  |  |  | 1 | 0
1.3-Dichlorobenzene | µg/L | 5 |  |  |  | 1 | 0
1.4-Dichlorobenzene | µg/L | 5 |  |  |  | 1 | 0
1.2-Dichlorobenzene | µg/L | 5 |  |  |  | 1 | 0
1.2.4--Trichlorobenzene | µg/L | 5 |  |  |  | 1 | 0
1.2.4--Trichlorobenzene | µg/L | 5 |  |  |  | 1 | 0
Trihalomethanes
Chloroform | µg/L | 5 |  |  |  | 1 | 0
Bromodichloromethane | µg/L | 5 |  |  |  | 1 | 0
Dibromochloromethane | µg/L | 5 |  |  |  | 1 | 0
Bromoform | µg/L | 5 |  |  |  | 1 | 0
Halogenated Aliphatic Compounds
Dichlorodifluoromethane | µg/L | 50 |  |  |  | 1 | 0
Chloromethane | µg/L | 50 |  |  |  | 1 | 0
Vinyl chloride | µg/L | 50 |  |  |  | 1 | 0
Bromomethane | µg/L | 50 |  |  |  | 1 | 0
Chloroethane | µg/L | 50 |  |  |  | 1 | 0
Trichlorofluprpmethane | µg/L | 50 |  |  |  | 1 | 0
1.1-Dichloroethene | µg/L | 5 |  |  |  | 1 | 0
Iodomethane | µg/L | 5 |  |  |  | 1 | 0
trans-1.2-Dichloroethene | µg/L | 5 |  |  |  | 1 | 0
1.1-Dichloroethane | µg/L | 5 |  |  |  | 1 | 0
cis-1.2-Dichloroethene | µg/L | 5 |  |  |  | 1 | 0
1.1.1-Trichloroethane | µg/L | 5 |  |  |  | 1 | 0
1.1-Dichloropropylene | µg/L | 5 |  |  |  | 1 | 0
Carbon Tetrachloride | µg/L | 5 |  |  |  | 1 | 0
1.2-Dichloroethane | µg/L | 5 |  |  |  | 1 | 0
Trichloroethene | µg/L | 5 |  |  |  | 1 | 0
Dibromomethane | µg/L | 5 |  |  |  | 1 | 0
1.1.2-Trichloroethane | µg/L | 5 |  | 6500 |  | 1 | 0
1.3-Dichloropropane | µg/L | 5 |  |  |  | 1 | 0
Tetrachloroethene | µg/L | 5 |  |  |  | 1 | 0
1.1.1.2-Tetrachloroethane | µg/L | 5 |  |  |  | 1 | 0
trans-1.4-Dichloro-2-butene | µg/L | 5 |  |  |  | 1 | 0
cis-1.4-Dichloro-2-butene | µg/L | 5 |  |  |  | 1 | 0
1.1.2.2-Tetrachloroethane | µg/L | 5 |  |  |  | 1 | 0
1.2.3-Trichloropropane | µg/L | 5 |  |  |  | 1 | 0
Pentachloroethane | µg/L | 5 |  |  |  | 1 | 0
1.2-Dibromo-3-chloropropane | µg/L | 5 |  |  |  | 1 | 0
Hexachlorobutadiene | µg/L | 5 |  |  |  | 1 | 0
greater than 95% fresh guideline
*Default Trigger Values for Lowland Rivers
**For TRH Analysis refer to Lab Certificates
Data by: Maree Welch
Checked:

## MP8
Analytes | Units | LOR | 95% fresh guideline (min)* | 95% fresh guideline | No of samples required | No. of samples you collected and analysed | Quarterly | Quarterly | Quarterly | Annual | Lowest sample value | Mean of samples | Highest sample value
[7 empty] | 2015-01-28 | 2015-04-15 | 29/17/15 | 2015-10-07
[7 empty] | Site 8 | Site 8 | Site 8 | Site 8
[8 empty] | site dry | site dry | site dry
pH Value | pH Unit | 0.01 | 6.5 | 8 | 4 | 1 | 7.12 |  |  |  | 7.12 | 7.12 | 7.12
Electrical Conductivity | µS/cm | 1 |  |  | 4 | 1 | 396 |  |  |  | 396 | 396 | 396
Suspended Solids (SS) | mg/L | 1 |  |  | 1 | 1 | 6 |  |  |  | 6 | 6 | 6
Hydroxide Alkalinity as CaCO3 | mg/L | 1 |  |  | 4 | 1 | <1 |  |  |  | <1 | N/C | <1
Carbonate Alkalinity as CaCO3 | mg/L | 1 |  |  | 4 | 1 | <1 |  |  |  | <1 | N/C | <1
Bicarbonate Alkalinity as CaCO3 | mg/L | 1 |  |  | 4 | 1 | 34 |  |  |  | 34 | 34 | 34
Total Alkalinity as CaCO3 | mg/L | 1 |  |  | 4 | 1 | 34 |  |  |  | 34 | 34 | 34
Sulphate as SO4 2- | mg/L | 1 |  |  | 4 | 1 | 15 |  |  |  | 15 | 15 | 15
Chloride | mg/L | 1 |  |  | 4 | 1 | 76 |  |  |  | 76 | 76 | 76
Calcium | mg/L | 1 |  |  | 4 | 1 | 7 |  |  |  | 7 | 7 | 7
Magnesium | mg/L | 1 |  |  | 4 | 1 | 6 |  |  |  | 6 | 6 | 6
Sodium | mg/L | 1 |  |  | 4 | 1 | 60 |  |  |  | 60 | 60 | 60
Potassium | mg/L | 1 |  |  | 4 | 1 | 19 |  |  |  | 19 | 19 | 19
Dissolved Manganese | mg/L | 0.001 |  | 1.9 | 4 | 1 | 0.01 |  |  |  | 0.01 | 0.01 | 0.01
Dissolved Iron | mg/L | 0.05 |  |  | 4 | 1 | 0.6 |  |  |  | 0.6 | 0.6 | 0.6
Total Manganese | mg/L | 0.001 |  | 1.9
Total Iron | mg/L | 0.05
Fluoride | mg/L | 0.1 |  |  | 4 | 1 | 0.3 |  |  |  | 0.3 | 0.3 | 0.3
Ammonia as N | mg/L | 0.01 |  | 0.9 | 4 | 1 | 0.4 |  |  |  | 0.4 | 0.4 | 0.4
Nitrite as N | mg/L | 0.01 |  |  | 4 | 1 | 0.13 |  |  |  | 0.13 | 0.13 | 0.13
Nitrate as N | mg/L | 0.01 |  | 0.7 | 4 | 1 | 1.36 |  |  |  | 1.36 | 1.36 | 1.36
Nitrite + Nitrate as N | mg/L | 0.01 |  |  | 4 | 1 | 1.49 |  |  |  | 1.49 | 1.49 | 1.49
Total Anions | meq/L | 0.01 |  |  | 4 | 1 | 3.54 |  |  |  | 3.54 | 3.54 | 3.54
Total Cations | meq/L | 0.01 |  |  | 4 | 1 | 3.94 |  |  |  | 3.94 | 3.94 | 3.94
Ionic Balance | % | 0.01 |  |  | 4 | 1 | 5.3 |  |  |  | 5.3 | 5.3 | 5.3
Total Organic Carbon | mg/L | 1 |  |  | 4 | 1 | 34 |  |  |  | 34 | 34 | 34
Biochemical Oxygen Demand | mg/L | 2 |  |  | 1 | 0
Phenols (Total) | mg/L | 0.05 |  | 0.32 | 4 | 1 | <0.05 |  |  |  | <0.05 | N/C | <0.05
Organochlorine Pesticides (OC)
alpha-BHC | µg/L | 0.5 |  |  | 4 | 1 | <0.5 |  |  |  | <0.5 | N/C | <0.5
Hexachlorobenzene (HCB) | µg/L | 0.5 |  |  | 4 | 1 | <0.5 |  |  |  | <0.5 | N/C | <0.5
beta-BHC | µg/L | 0.5 |  |  | 4 | 1 | <0.5 |  |  |  | <0.5 | N/C | <0.5
gamma-BHC | µg/L | 0.5 |  |  | 4 | 1 | <0.5 |  |  |  | <0.5 | N/C | <0.5
delta-BHC | µg/L | 0.5 |  |  | 4 | 1 | <0.5 |  |  |  | <0.5 | N/C | <0.5
Heptachlor | µg/L | 0.5 |  | 0.09 | 4 | 1 | <0.5 |  |  |  | <0.5 | N/C | <0.5
Aldrin | µg/L | 0.5 |  |  | 4 | 1 | <0.5 |  |  |  | <0.5 | N/C | <0.5
Heptachlor epoxide | µg/L | 0.5 |  |  | 4 | 1 | <0.5 |  |  |  | <0.5 | N/C | <0.5
trans-Chlordane | µg/L | 0.5 |  | 0.08 | 4 | 1 | <0.5 |  |  |  | <0.5 | N/C | <0.5
alpha-Endosulfan | µg/L | 0.5 |  |  | 4 | 1 | <0.5 |  |  |  | <0.5 | N/C | <0.5
cis-Chlordane | µg/L | 0.5 |  | 0.08 | 4 | 1 | <0.5 |  |  |  | <0.5 | N/C | <0.5
Dieldrin | µg/L | 0.5 |  |  | 4 | 1 | <0.5 |  |  |  | <0.5 | N/C | <0.5
4.4’-DDE | µg/L | 0.5 |  |  | 4 | 1 | <0.5 |  |  |  | <0.5 | N/C | <0.5
Endrin | µg/L | 0.5 |  | 0.02 | 4 | 1 | <0.5 |  |  |  | <0.5 | N/C | <0.5
beta-Endosulfan | µg/L | 0.5 |  |  | 4 | 1 | <0.5 |  |  |  | <0.5 | N/C | <0.5
4.4’-DDD | µg/L | 0.5 |  |  | 4 | 1 | <0.5 |  |  |  | <0.5 | N/C | <0.5
Endrin aldehyde | µg/L | 0.5 |  |  | 4 | 1 | <0.5 |  |  |  | <0.5 | N/C | <0.5
Endosulfan sulfate | µg/L | 0.5 |  | 0.2 | 4 | 1 | <0.5 |  |  |  | <0.5 | N/C | <0.5
4.4’-DDT | µg/L | 2 |  | 0.01 | 4 | 1 | <2.0 |  |  |  | <2.0 | N/C | <2.0
Endrin ketone | µg/L | 0.5 |  |  | 4 | 1 | <0.5 |  |  |  | <0.5 | N/C | <0.5
Methoxychlor | µg/L | 2 |  |  | 4 | 1 | <2.0 |  |  |  | <2.0 | N/C | <2.0
Total chlordane (sum) | µg/L | 0.5 |  |  | 4 | 1 | <0.5 |  |  |  | <0.5 | N/C | <0.5
Oxychlordane | µg/L | 0.01 |  | 0.03 | 4 | 0
Sum of DDD+DDE+DDT | µg/L | 0.5 |  |  | 4 | 1 | <0.5 |  |  |  | <0.5 | N/C | <0.5
Endosulfan (sum) | µg/L | 0.01 |  | 0.03 | 4 | 0
Sum of Aldrin + Dieldrin | µg/L | 0.5 |  |  | 4 | 1 | <0.5 |  |  |  | <0.5 | N/C | <0.5
Total Metals
Aluminium | mg/L | 0.01 |  | 0.055 | 1 | 0
Arsenic | mg/L | 0.001 |  | 0.013 | 1 | 0
Barium | mg/L | 0.001 |  |  | 1 | 0
Cadmium | mg/L | 0.0001 |  | 0.0002 | 1 | 0
Chromium | mg/L | 0.001 |  | 0.001 | 1 | 0
Cobalt | mg/L | 0.001 |  |  | 1 | 0
Copper | mg/L | 0.001 |  | 0.0014 | 1 | 0
Lead | mg/L | 0.001 |  | 0.0034 | 1 | 0
Mercury | mg/L | 0.0001 |  | 0.0006 | 1 | 0
Zinc | mg/L | 0.005 |  | 0.008 | 1 | 0
BTEXN
Benzene | µg/L | 1 |  | 950 | 1 | 0
Toluene | µg/L | 5 |  |  | 1 | 0
Ethylbenzene | µg/L | 2 |  |  | 1 | 0
meta- & para -Xylene | µg/L | 2 |  |  | 1 | 0
ortho-Xlyene | µg/L | 2 |  |  | 1 | 0
Total Xylenes | µg/L | 1 |  |  | 1 | 0
Sum of BTEX | µg/L | 1 |  |  | 1 | 0
Naphthalene | µg/L | 5 |  |  | 1 | 0
Total Polychlorinated biphenyls | µg/L | 1 |  |  | 1 | 0
Monocyclic Aromatic Hydrocarbons
Styrene | µg/L | 5 |  |  | 1 | 0
Isopropylbenzene | µg/L | 5 |  |  | 1 | 0
n-Propylbenzene | µg/L | 5 |  |  | 1 | 0
1.3.5-Trimethylbenzene | µg/L | 5 |  |  | 1 | 0
sec-Butylbenzene | µg/L | 5 |  |  | 1 | 0
1.2.4-Trimethylbenzene | µg/L | 5 |  |  | 1 | 0
tert-Butylbenzene | µg/L | 5 |  |  | 1 | 0
p-Isopropyltoluene | µg/L | 5 |  |  | 1 | 0
n-Butylbenzene | µg/L | 5 |  |  | 1 | 0
Sulfonated Compounds
Carbon disulfide | µg/L | 5 |  |  | 1 | 0
Fumigants
2.2-Dichloropropane | µg/L | 5 |  |  | 1 | 0
1.2-Dichloropropane | µg/L | 5 |  |  | 1 | 0
cis-1.3-Dichloropropylene | µg/L | 5 |  |  | 1 | 0
trans-1.3-Dichloropropylene | µg/L | 5 |  |  | 1 | 0
1.2 Dibromoethane(EDB) | µg/L | 5 |  |  | 1 | 0
Oxygenated compounds
Vinyl Acetate | µg/L | 50 |  |  | 1 | 0
2- Butanone | µg/L | 50 |  |  | 1 | 0
4-Methyl-2-pentanone (MIBK) | µg/L | 50 |  |  | 1 | 0
2-Hexanone(MBK) | µg/L | 50 |  |  | 1 | 0
Total Dissolved Solids @180°C | mg/L | 1 |  |  | 1 | 0
Phosphate | mg/L | 0.01 |  |  | 1 | 0
Total Petroleum Hydrocarbons**
C6 - C9 Fraction | µg/L | 20 |  |  | 1 | 0
C10 - C14 Fraction | µg/L | 50 |  |  | 1 | 0
C15 - C28 Fraction | µg/L | 100 |  |  | 1 | 0
C29 - C36 Fraction | µg/L | 50 |  |  | 1 | 0
C10-C36 TOTAL | µg/L | 50 |  |  | 1 | 0
Polynuclear Aromatic Hydrocarbons
Naphthalene | µg/L | 1 |  | 16 | 1 | 0
Acenaphthylene | µg/L | 1 |  |  | 1 | 0
Acenaphthene | µg/L | 1 |  |  | 1 | 0
Fluorene | µg/L | 1 |  |  | 1 | 0
Phenanthrene | µg/L | 1 |  |  | 1 | 0
Anthracene | µg/L | 1 |  |  | 1 | 0
Fluoranthene | µg/L | 1 |  |  | 1 | 0
Pyrene | µg/L | 1 |  |  | 1 | 0
Benz(a)anthracene | µg/L | 1 |  |  | 1 | 0
Chrysene | µg/L | 1 |  |  | 1 | 0
Benzo(b+j)fluoranthene | µg/L | 1 |  |  | 1 | 0
Benzo(k)fluoranthene | µg/L | 1 |  |  | 1 | 0
Benzo(a)pyrene | µg/L | 0.5 |  |  | 1 | 0
Indeno(1.2.3.cd)pyrene | µg/L | 1 |  |  | 1 | 0
Dibenz(a.h)anthracene | µg/L | 1 |  |  | 1 | 0
Benzo(g.h.i)perylene | µg/L | 1 |  |  | 1 | 0
Organophosphorus Pesticides (OP)
Dichlorvos | µg/L | 0.5 |  |  | 1 | 0
Demeton-S-methyl | µg/L | 0.5 |  |  | 1 | 0
Monocrotophos | µg/L | 2 |  |  | 1 | 0
Dimethoate | µg/L | 0.5 |  |  | 1 | 0
Diazinon | µg/L | 0.5 |  |  | 1 | 0
Chlorpyrifos-methyl | µg/L | 0.5 |  |  | 1 | 0
Parathion-methyl | µg/L | 2 |  |  | 1 | 0
Malathion | µg/L | 0.5 |  |  | 1 | 0
Fenthion | µg/L | 0.5 |  |  | 1 | 0
Chlorpyrifos | µg/L | 0.5 |  | 0.01 | 1 | 0
Parathion | µg/L | 2 |  | 0.004 | 1 | 0
Pirimphos-ethyl | µg/L | 0.5 |  |  | 1 | 0
Chlorfenvinphos | µg/L | 0.5 |  |  | 1 | 0
Bromophos-ethyl | µg/L | 0.5 |  |  | 1 | 0
Fenamiphos | µg/L | 0.5 |  |  | 1 | 0
Prothiofos | µg/L | 0.5 |  |  | 1 | 0
Ethion | µg/L | 0.5 |  |  | 1 | 0
Carbophenothion | µg/L | 0.5 |  |  | 1 | 0
Azinphos Methyl | µg/L | 0.5 |  | 0.02 | 1 | 0
Hexavalent Chromium | mg/L | 0.01 |  | 0.001 | 1 | 0
Halogenated Aromatic Compounds
Chlorobenzene | µg/L | 5 |  |  | 1 | 0
Bromobenzene | µg/L | 5 |  |  | 1 | 0
2-Chlorotoluene | µg/L | 5 |  |  | 1 | 0
4-Chlorotoluene | µg/L | 5 |  |  | 1 | 0
1.3-Dichlorobenzene | µg/L | 5 |  |  | 1 | 0
1.4-Dichlorobenzene | µg/L | 5 |  |  | 1 | 0
1.2-Dichlorobenzene | µg/L | 5 |  |  | 1 | 0
1.2.4--Trichlorobenzene | µg/L | 5 |  |  | 1 | 0
1.2.4--Trichlorobenzene | µg/L | 5 |  |  | 1 | 0
Trihalomethanes
Chloroform | µg/L | 5 |  |  | 1 | 0
Bromodichloromethane | µg/L | 5 |  |  | 1 | 0
Dibromochloromethane | µg/L | 5 |  |  | 1 | 0
Bromoform | µg/L | 5 |  |  | 1 | 0
Halogenated Aliphatic Compounds
Dichlorodifluoromethane | µg/L | 50 |  |  | 1 | 0
Chloromethane | µg/L | 50 |  |  | 1 | 0
Vinyl chloride | µg/L | 50 |  |  | 1 | 0
Bromomethane | µg/L | 50 |  |  | 1 | 0
Chloroethane | µg/L | 50 |  |  | 1 | 0
Trichlorofluoromethane | µg/L | 50 |  |  | 1 | 0
1.1-Dichloroethene | µg/L | 5 |  |  | 1 | 0
Iodomethane | µg/L | 5 |  |  | 1 | 0
trans-1.2-Dichloroethene | µg/L | 5 |  |  | 1 | 0
1.1-Dichloroethane | µg/L | 5 |  |  | 1 | 0
cis-1.2-Dichloroethene | µg/L | 5 |  |  | 1 | 0
1.1.1-Trichloroethane | µg/L | 5 |  |  | 1 | 0
1.1-Dichloropropylene | µg/L | 5 |  |  | 1 | 0
Carbon Tetrachloride | µg/L | 5 |  |  | 1 | 0
1.2-Dichloroethane | µg/L | 5 |  |  | 1 | 0
Trichloroethene | µg/L | 5 |  |  | 1 | 0
Dibromomethane | µg/L | 5 |  |  | 1 | 0
1.1.2-Trichloroethane | µg/L | 5 |  | 6500 | 1 | 0
1.3-Dichloropropane | µg/L | 5 |  |  | 1 | 0
Tetrachloroethene | µg/L | 5 |  |  | 1 | 0
1.1.1.2-Tetrachloroethane | µg/L | 5 |  |  | 1 | 0
trans-1.4-Dichloro-2-butene | µg/L | 5 |  |  | 1 | 0
cis-1.4-Dichloro-2-butene | µg/L | 5 |  |  | 1 | 0
1.1.2.2-Tetrachloroethane | µg/L | 5 |  |  | 1 | 0
1.2.3-Trichloropropane | µg/L | 5 |  |  | 1 | 0
Pentachloroethane | µg/L | 5 |  |  | 1 | 0
1.2-Dibromo-3-chloropropane | µg/L | 5 |  |  | 1 | 0
Hexachlorobutadiene | µg/L | 5 |  |  | 1 | 0
greater than 95% fresh guideline
*Default Trigger Values for Lowland Rivers
**For TRH Analysis refer to Lab Certificates
Data by: Maree Welch
Checked:

## MP9
Analytes | Units | LOR | 95% fresh guideline (min)* | 95% fresh guideline | No of samples required | No. of samples you collected and analysed | Quarterly | Quarterly | Quarterly | Annual | Lowest sample value | Mean of samples | Highest sample value
[7 empty] | 2015-01-28 | 2015-04-15 | 2015-07-29 | 2015-10-07
[7 empty] | Site 9 | Site 9 | Site 9 | Site 9
[7 empty] | Site Dry | Site Dry |  | Site Dry
pH Value | pH Unit | 0.01 | 6.5 | 8 | 4 | 1 |  |  | 7.23 |  | 7.23 | 7.23 | 7.23
Electrical Conductivity | µS/cm | 1 |  |  | 4 | 1 |  |  | 1630 |  | 1630 | 1630 | 1630
Suspended Solids (SS) | mg/L | 1 |  |  | 4 | 1 |  |  | 10 |  | 10 | 10 | 10
Hydroxide Alkalinity as CaCO3 | mg/L | 1 |  |  | 4 | 1 |  |  | <1 |  | <1 | N/C | <1
Carbonate Alkalinity as CaCO3 | mg/L | 1 |  |  | 4 | 1 |  |  | <1 |  | <1 | N/C | <1
Bicarbonate Alkalinity as CaCO3 | mg/L | 1 |  |  | 4 | 1 |  |  | 186 |  | 186 | 186 | 186
Total Alkalinity as CaCO3 | mg/L | 1 |  |  | 4 | 1 |  |  | 186 |  | 186 | 186 | 186
Sulphate as SO4 2- | mg/L | 1 |  |  | 4 | 1 |  |  | 30 |  | 30 | 30 | 30
Chloride | mg/L | 1 |  |  | 4 | 1 |  |  | 317 |  | 317 | 317 | 317
Calcium | mg/L | 1 |  |  | 4 | 1 |  |  | 24 |  | 24 | 24 | 24
Magnesium | mg/L | 1 |  |  | 4 | 1 |  |  | 28 |  | 28 | 28 | 28
Sodium | mg/L | 1 |  |  | 4 | 1 |  |  | 212 |  | 212 | 212 | 212
Potassium | mg/L | 1 |  |  | 4 | 1 |  |  | 52 |  | 52 | 52 | 52
Dissolved Manganese | mg/L | 0.001 |  | 1.9 | 4 | 1 |  |  | 0.278 |  | 0.278 | 0.278 | 0.278
Dissolved Iron | mg/L | 0.05 |  |  | 4 | 1 |  |  | 0.669 |  | 0.669 | 0.669 | 0.669
Total Manganese | mg/L | 0.001 |  | 1.9
Total Iron | mg/L | 0.05
Fluoride | mg/L | 0.1 |  |  | 4 | 1 |  |  | 0.2 |  | 0.2 | 0.2 | 0.2
Ammonia as N | mg/L | 0.01 |  | 0.9 | 4 | 1 |  |  | 3.2 |  | 3.2 | 3.2 | 3.2
Nitrite as N | mg/L | 0.01 |  |  | 4 | 1 |  |  | 0.2 |  | 0.2 | 0.2 | 0.2
Nitrate as N | mg/L | 0.01 |  | 0.7 | 4 | 1 |  |  | 4.94 |  | 4.94 | 4.94 | 4.94
Nitrite + Nitrate as N | mg/L | 0.01 |  |  | 4 | 1 |  |  | 5.14 |  | 5.14 | 5.14 | 5.14
Total Anions | meq/L | 0.01 |  |  | 4 | 1 |  |  | 13.3 |  | 13.3 | 13.3 | 13.3
Total Cations | meq/L | 0.01 |  |  | 4 | 1 |  |  | 14 |  | 14 | 14 | 14
Ionic Balance | % | 0.01 |  |  | 4 | 1 |  |  | 2.81 |  | 2.81 | 2.81 | 2.81
Total Organic Carbon | mg/L | 1 |  |  | 4 | 1 |  |  | 28 |  | 28 | 28 | 28
Biochemical Oxygen Demand | mg/L | 2 |  |  | 1 | 0
Phenols (Total) | mg/L | 0.05 |  | 0.32 | 4 | 1 |  |  | <0.05 |  | <0.05 | N/C | <0.05
Organochlorine Pesticides (OC)
alpha-BHC | µg/L | 0.5 |  |  | 4 | 1 |  |  | <0.5 |  | <0.05 | N/C | <0.05
Hexachlorobenzene (HCB) | µg/L | 0.5 |  |  | 4 | 1 |  |  | <0.5 |  | <0.05 | N/C | <0.05
beta-BHC | µg/L | 0.5 |  |  | 4 | 1 |  |  | <0.5 |  | <0.05 | N/C | <0.05
gamma-BHC | µg/L | 0.5 |  |  | 4 | 1 |  |  | <0.5 |  | <0.05 | N/C | <0.05
delta-BHC | µg/L | 0.5 |  |  | 4 | 1 |  |  | <0.5 |  | <0.05 | N/C | <0.05
Heptachlor | µg/L | 0.5 |  | 0.09 | 4 | 1 |  |  | <0.5 |  | <0.05 | N/C | <0.05
Aldrin | µg/L | 0.5 |  |  | 4 | 1 |  |  | <0.5 |  | <0.05 | N/C | <0.05
Heptachlor epoxide | µg/L | 0.5 |  |  | 4 | 1 |  |  | <0.5 |  | <0.05 | N/C | <0.05
trans-Chlordane | µg/L | 0.5 |  | 0.08 | 4 | 1 |  |  | <0.5 |  | <0.05 | N/C | <0.05
alpha-Endosulfan | µg/L | 0.5 |  |  | 4 | 1 |  |  | <0.5 |  | <0.05 | N/C | <0.05
cis-Chlordane | µg/L | 0.5 |  | 0.08 | 4 | 1 |  |  | <0.5 |  | <0.05 | N/C | <0.05
Dieldrin | µg/L | 0.5 |  |  | 4 | 1 |  |  | <0.5 |  | <0.05 | N/C | <0.05
4.4’-DDE | µg/L | 0.5 |  |  | 4 | 1 |  |  | <0.5 |  | <0.05 | N/C | <0.05
Endrin | µg/L | 0.5 |  | 0.02 | 4 | 1 |  |  | <0.5 |  | <0.05 | N/C | <0.05
beta-Endosulfan | µg/L | 0.5 |  |  | 4 | 1 |  |  | <0.5 |  | <0.05 | N/C | <0.05
4.4’-DDD | µg/L | 0.5 |  |  | 4 | 1 |  |  | <0.5 |  | <0.05 | N/C | <0.05
Endrin aldehyde | µg/L | 0.5 |  |  | 4 | 1 |  |  | <0.5 |  | <0.05 | N/C | <0.05
Endosulfan sulfate | µg/L | 0.5 |  | 0.2 | 4 | 1 |  |  | <0.5 |  | <0.05 | N/C | <0.05
4.4’-DDT | µg/L | 2 |  | 0.01 | 4 | 1 |  |  | <2.0 |  | <2.0 | N/C | <2.0
Endrin ketone | µg/L | 0.5 |  |  | 4 | 1 |  |  | <0.5 |  | <0.05 | N/C | <0.05
Methoxychlor | µg/L | 2 |  |  | 4 | 1 |  |  | <2.0 |  | <2.0 | N/C | <2.0
Total chlordane (sum) | µg/L | 0.5 |  | 0.03
Oxychlordane | µg/L | 0.01
Sum of DDD+DDE+DDT | µg/L | 0.5 |  | 0.03
Endosulfan (sum) | µg/L | 0.01
Sum of Aldrin + Dieldrin | µg/L | 0.5
Total Metals
Aluminium | mg/L | 0.01 |  | 0.055 | 1 | 0
Arsenic | mg/L | 0.001 |  | 0.013 | 1 | 0
Barium | mg/L | 0.001 |  |  | 1 | 0
Cadmium | mg/L | 0.0001 |  | 0.0002 | 1 | 0
Chromium | mg/L | 0.001 |  | 0.001 | 1 | 0
Cobalt | mg/L | 0.001 |  |  | 1 | 0
Copper | mg/L | 0.001 |  | 0.0014 | 1 | 0
Lead | mg/L | 0.001 |  | 0.0034 | 1 | 0
Mercury | mg/L | 0.0001 |  | 0.0006 | 1 | 0
Zinc | mg/L | 0.005 |  | 0.008 | 1 | 0
BTEXN
Benzene | µg/L | 1 |  | 950 | 1 | 1 |  |  | <1 |  | <1 | N/C | <1
Toluene | µg/L | 5 |  |  | 1 | 1 |  |  | <2 |  | <2 | N/C | <2
Ethylbenzene | µg/L | 2 |  |  | 1 | 1 |  |  | <2 |  | <2 | N/C | <2
meta- & para -Xylene | µg/L | 2 | [6 empty] | <2 |  | <2 | N/C | <2
ortho-Xlyene | µg/L | 2 | [6 empty] | <2 |  | <2 | N/C | <2
Total Xylenes | µg/L | 1 | [6 empty] | <2 |  | <2 | N/C | <2
Sum of BTEX | µg/L | 1 | [6 empty] | <1 |  | <1 | N/C | <1
Naphthalene | µg/L | 5 | [6 empty] | <5 |  | <5 | N/C | <5
Total Polychlorinated biphenyls | µg/L | 1 |  |  | 1 | 0
Monocyclic Aromatic Hydrocarbons
Styrene | µg/L | 5
Isopropylbenzene | µg/L | 5
n-Propylbenzene | µg/L | 5
1.3.5-Trimethylbenzene | µg/L | 5
sec-Butylbenzene | µg/L | 5
1.2.4-Trimethylbenzene | µg/L | 5
tert-Butylbenzene | µg/L | 5
p-Isopropyltoluene | µg/L | 5
n-Butylbenzene | µg/L | 5
Sulfonated Compounds
Carbon disulfide | µg/L | 5
Fumigants
2.2-Dichloropropane | µg/L | 5
1.2-Dichloropropane | µg/L | 5
cis-1.3-Dichloropropylene | µg/L | 5
trans-1.3-Dichloropropylene | µg/L | 5
1.2 Dibromoethane(EDB) | µg/L | 5
Oxygenated compounds
Vinyl Acetate | µg/L | 50
2- Butanone | µg/L | 50
4-Methyl-2-pentanone (MIBK) | µg/L | 50
2-0Hexanone(MBK) | µg/L | 50
Total Dissolved Solids @180°C | mg/L | 1 |  |  | 1 | 0
Phosphate | mg/L | 0.01 |  |  | 1 | 0
Total Petroleum Hydrocarbons**
C6 - C9 Fraction | µg/L | 20 |  |  | 1 | 1 |  |  | <20 |  | <20 | N/C | <20
C10 - C14 Fraction | µg/L | 50 |  |  | 1 | 1 |  |  | <50 |  | <50 | N/C | <50
C15 - C28 Fraction | µg/L | 100 |  |  | 1 | 1 |  |  | <100 |  | <100 | N/C | <100
C29 - C36 Fraction | µg/L | 50 |  |  | 1 | 1 |  |  | <50 |  | <50 | N/C | <50
C10-C36 TOTAL | µg/L | 50 |  |  | 1 | 1 |  |  | <50 |  | <50 | N/C | <50
Polynuclear Aromatic Hydrocarbons
Naphthalene | µg/L | 1 |  | 16 | 1 | 0
Acenaphthylene | µg/L | 1 |  |  | 1 | 0
Acenaphthene | µg/L | 1 |  |  | 1 | 0
Fluorene | µg/L | 1 |  |  | 1 | 0
Phenanthrene | µg/L | 1 |  |  | 1 | 0
Anthracene | µg/L | 1 |  |  | 1 | 0
Fluoranthene | µg/L | 1 |  |  | 1 | 0
Pyrene | µg/L | 1 |  |  | 1 | 0
Benz(a)anthracene | µg/L | 1 |  |  | 1 | 0
Chrysene | µg/L | 1 |  |  | 1 | 0
Benzo(b)fluoranthene | µg/L | 1 |  |  | 1 | 0
Benzo(k)fluoranthene | µg/L | 1 |  |  | 1 | 0
Benzo(a)pyrene | µg/L | 0.5 |  |  | 1 | 0
Indeno(1.2.3.cd)pyrene | µg/L | 1 |  |  | 1 | 0
Dibenz(a.h)anthracene | µg/L | 1 |  |  | 1 | 0
Benzo(g.h.i)perylene | µg/L | 1 |  |  | 1 | 0
Organophosphorus Pesticides (OP)
Dichlorvos | µg/L | 0.5 |  |  | 1 | 0
Demeton-S-methyl | µg/L | 0.5 |  |  | 1 | 0
Monocrotophos | µg/L | 2 |  |  | 1 | 0
Dimethoate | µg/L | 0.5
Diazinon | µg/L | 0.5
Chlorpyrifos | µg/L | 0.5
Parathion-methyl | µg/L | 2
Malathion | µg/L | 0.5
Fenthion | µg/L | 0.5 |  |  | 1 | 0
Chlorpyrifos | µg/L | 0.5 |  | 0.01 | 1 | 0
Parathion | µg/L | 2 |  | 0.004 | 1 | 0
Pirimphos-ethyl | µg/L | 0.5 |  |  | 1 | 0
Bromophos-ethyl | µg/L | 0.5 |  |  | 1 | 0
Fenamiphos | µg/L | 0.5 |  |  | 1 | 0
Prothiofos | µg/L | 0.5 |  |  | 1 | 0
Ethion | µg/L | 0.5 |  |  | 1 | 0
Carbophenothion | µg/L | 0.5 |  |  | 1 | 0
Azinphos Methyl | µg/L | 0.5 |  | 0.02 | 1 | 0
Hexavalent Chromium | mg/L | 0.01 |  | 0.001 | 1 | 0
Halogenated Aromatic Compounds
Chlorobenzene | µg/L | 5
Bromobenzene | µg/L | 5
2-Chlorotoluene | µg/L | 5
4-Chlorotoluene | µg/L | 5
1.3-Dichlorobenzene | µg/L | 5
1.4-Dichlorobenzene | µg/L | 5
1.2-Dichlorobenzene | µg/L | 5
1.2.4--Trichlorobenzene | µg/L | 5
1.2.4--Trichlorobenzene | µg/L | 5
Trihalomethanes
Chloroform | µg/L | 5
Bromodichloromethane | µg/L | 5
Dibromochloromethane | µg/L | 5
Bromoform | µg/L | 5
Halogenated Aliphatic Compounds
Dichlorodifluoromethane | µg/L | 50 |  |  | 1 | 0
Chloromethane | µg/L | 50 |  |  | 1 | 0
Vinyl chloride | µg/L | 50 |  |  | 1 | 0
Bromomethane | µg/L | 50 |  |  | 1 | 0
Chloroethane | µg/L | 50 |  |  | 1 | 0
Trichlorofluprpmethane | µg/L | 50
1.1-Dichloroethene | µg/L | 5 |  |  | 1 | 0
Iodomethane | µg/L | 5 |  |  | 1 | 0
trans-1.2-Dichloroethene | µg/L | 5 |  |  | 1 | 0
1.1-Dichloroethane | µg/L | 5 |  |  | 1 | 0
cis-1.2-Dichloroethene | µg/L | 5 |  |  | 1 | 0
1.1.1-Trichloroethane | µg/L | 5 |  |  | 1 | 0
1.1-Dichloropropylene | µg/L | 5 |  |  | 1 | 0
Carbon Tetrachloride | µg/L | 5 |  |  | 1 | 0
1.2-Dichloroethane | µg/L | 5 |  |  | 1 | 0
Trichloroethene | µg/L | 5 |  |  | 1 | 0
Dibromomethane | µg/L | 5 |  |  | 1 | 0
1.1.2-Trichloroethane | µg/L | 5 |  | 6500 | 1 | 0
1.3-Dichloropropane | µg/L | 5 |  |  | 1 | 0
Tetrachloroethene | µg/L | 5 |  |  | 1 | 0
1.1.1.2-Tetrachloroethane | µg/L | 5 |  |  | 1 | 0
trans-1.4-Dichloro-2-butene | µg/L | 5 |  |  | 1 | 0
cis-1.4-Dichloro-2-butene | µg/L | 5 |  |  | 1 | 0
1.1.2.2-Tetrachloroethane | µg/L | 5 |  |  | 1 | 0
1.2.3-Trichloropropane | µg/L | 5 |  |  | 1 | 0
Pentachloroethane | µg/L | 5 |  |  | 1 | 0
1.2-Dibromo-3-chloropropane | µg/L | 5 |  |  | 1 | 0
Hexachlorobutadiene | µg/L | 5 |  |  | 1 | 0
greater than 95% fresh guideline
*Default Trigger Values for Lowland Rivers
**For TRH Analysis refer to Lab Certificates
Data by: Maree Welch
Checked:

## MP10
Analytes | Units | LOR | 95% fresh guideline (min)* | 95% fresh guideline | No of samples required | No. of samples you collected and analysed | Quarterly | Quarterly | Quarterly | Annual | Lowest sample value | Mean of samples | Highest sample value
[7 empty] | 2015-01-28 | 2015-04-15 | 2015-07-29 | 2015-10-07
[7 empty] | Site 10 | Site 10 | Site 10 | Site 10
pH Value | pH Unit | 0.01 | 6.5 | 8 | 4 | 4 | 8.36 | 8.23 | 7.7 | 7.58 | 7.58 | 7.9675 | 8.36
Electrical Conductivity | µS/cm | 1 |  |  | 0
Suspended Solids (SS) | mg/L | 1 |  |  | 4 | 4 | 16 | 10 | 9 | <5 | 9 | 11.6667 | 16
Hydroxide Alkalinity as CaCO3 | mg/L | 1 |  |  | 4 | 4 | <1 | <1 | <1 | <1 | <1 | N/C | <1
Carbonate Alkalinity as CaCO3 | mg/L | 1 |  |  | 4 | 4 | 92 | 100 | <1 | <1 | 92 | 96 | 100
Bicarbonate Alkalinity as CaCO3 | mg/L | 1 |  |  | 4 | 4 | 2220 | 3480 | 5050 | 5250 | 2220 | 4000 | 5250
Total Alkalinity as CaCO3 | mg/L | 1 |  |  | 4 | 4 | 2310 | 3580 | 5050 | 5250 | 2310 | 4047.5 | 5250
Sulphate as SO4 2- | mg/L | 1 |  |  | 4 | 4 | 2 | <10 | <10 | 22 | <10 | N/C | 22
Chloride | mg/L | 1 |  |  | 4 | 4 | 1600 | 1720 | 1530 | 1860 | 1530 | 1677.5 | 1860
Calcium | mg/L | 1 |  |  | 4 | 4 | 95 | 96 | 104 | 106 | 95 | 100.25 | 106
Magnesium | mg/L | 1 |  |  | 4 | 4 | 96 | 87 | 114 | 59 | 59 | 89 | 114
Sodium | mg/L | 1 |  |  | 4 | 4 | 1160 | 1180 | 1150 | 399 | 399 | 972.25 | 1180
Potassium | mg/L | 1 |  |  | 4 | 4 | 557 | 532 | 562 | 215 | 215 | 466.5 | 562
Dissolved Manganese | mg/L | 0.001 |  | 1.9 | 4 | 4 | 0.349 | 0.412 | 0.674 | 0.504 | 0.349 | 0.48475 | 0.674
Dissolved Iron | mg/L | 0.05 |  |  | 4 | 4 | 5.03 | 11.4 | 76 | 6760 | 5.03 | 1713.1075 | 6760
Total Manganese | mg/L | 0.001 |  | 1.9
Total Iron | mg/L | 0.05
Fluoride | mg/L | 0.1 |  |  | 4 | 4 | 0.8 | 0.8 | 0.9 | 0.9 | 0.8 | 0.85 | 0.9
Ammonia as N | mg/L | 0.01 |  | 0.9 | 4 | 4 | 296 | 675 | 1070 | 1090 | 296 | 782.75 | 1090
Nitrite as N | mg/L | 0.01 |  |  | 4 | 4 | 0.05 | <0.10 | <0.10 | <0.10 | <0.10 | N/C | 0.05
Nitrate as N | mg/L | 0.01 |  | 0.7 | 4 | 4 | 1.95 | <0.10 | 0.2 | 0.14 | <0.10 | N/C | 1.95
Nitrite + Nitrate as N | mg/L | 0.01 |  |  | 4 | 4 | 2 | <0.10 | 0.2 | 0.14 | <0.10 | N/C | 2
Total Anions | meq/L | 0.01 |  |  | 4 | 4 | 91.3 | 120 | 144 | 158 | 91.3 | 128.325 | 158
Total Cations | meq/L | 0.01 |  |  | 4 | 4 | 98.5 | 126 | 155 | 111 | 98.5 | 122.625 | 155
Ionic Balance | % | 0.01 |  |  | 4 | 4 | 3.75 | 2.28 | 3.83 | 17.5 | 2.28 | 6.84 | 17.5
Total Organic Carbon | mg/L | 1 |  |  | 4 | 4 | 326 | 446 | 10 | 538 | 10 | 330 | 538
Biochemical Oxygen Demand | mg/L | 2 |  |  | 4 | 4 | 11 | 24 | 78 | 86 | 11 | 49.75 | 86
Phenols (Total) | mg/L | 0.05 |  | 0.32 | 4 | 4 | <0.05 | 0.17 | <0.05 | <0.25 | <0.05 | N/C | 0.17
Organochlorine Pesticides (OC)
alpha-BHC | µg/L | 0.5 |  |  | 4 | 4 | <0.5 | <0.5 | <0.5 | <0.010 | <0.010 | N/C | <0.5
Hexachlorobenzene (HCB) | µg/L | 0.5 |  |  | 4 | 4 | <0.5 | <0.5 | <0.5 | <0.010 | <0.010 | N/C | <0.5
beta-BHC | µg/L | 0.5 |  |  | 4 | 4 | <0.5 | <0.5 | <0.5 | <0.010 | <0.010 | N/C | <0.5
gamma-BHC | µg/L | 0.5 |  |  | 4 | 4 | <0.5 | <0.5 | <0.5 | <0.010 | <0.010 | N/C | <0.5
delta-BHC | µg/L | 0.5 |  |  | 4 | 4 | <0.5 | <0.5 | <0.5 | <0.010 | <0.010 | N/C | <0.5
Heptachlor | µg/L | 0.5 |  | 0.09 | 4 | 4 | <0.5 | <0.5 | <0.5 | <0.010 | <0.010 | N/C | <0.5
Aldrin | µg/L | 0.5 |  |  | 4 | 4 | <0.5 | <0.5 | <0.5 | <0.010 | <0.010 | N/C | <0.5
Heptachlor epoxide | µg/L | 0.5 |  |  | 4 | 4 | <0.5 | <0.5 | <0.5 | <0.010 | <0.010 | N/C | <0.5
trans-Chlordane | µg/L | 0.5 |  | 0.08 | 4 | 4 | <0.5 | <0.5 | <0.5 | <0.010 | <0.010 | N/C | <0.5
alpha-Endosulfan | µg/L | 0.5 |  |  | 4 | 4 | <0.5 | <0.5 | <0.5 | <0.010 | <0.010 | N/C | <0.5
cis-Chlordane | µg/L | 0.5 |  | 0.08 | 4 | 4 | <0.5 | <0.5 | <0.5 | <0.010 | <0.010 | N/C | <0.5
Dieldrin | µg/L | 0.5 |  |  | 4 | 4 | <0.5 | <0.5 | <0.5 | <0.010 | <0.010 | N/C | <0.5
4.4’-DDE | µg/L | 0.5 |  |  | 4 | 4 | <0.5 | <0.5 | <0.5 | <0.010 | <0.010 | N/C | <0.5
Endrin | µg/L | 0.5 |  | 0.02 | 4 | 4 | <0.5 | <0.5 | <0.5 | <0.010 | <0.010 | N/C | <0.5
beta-Endosulfan | µg/L | 0.5 |  |  | 4 | 4 | <0.5 | <0.5 | <0.5 | <0.010 | <0.010 | N/C | <0.5
4.4’-DDD | µg/L | 0.5 |  |  | 4 | 4 | <0.5 | <0.5 | <0.5 | <0.010 | <0.010 | N/C | <0.5
Endrin aldehyde | µg/L | 0.5 |  |  | 4 | 4 | <0.5 | <0.5 | <0.5 | <0.010 | <0.010 | N/C | <0.5
Endosulfan sulfate | µg/L | 0.5 |  | 0.2 | 4 | 4 | <0.5 | <0.5 | <0.5 | <0.010 | <0.010 | N/C | <0.5
4.4’-DDT | µg/L | 2 |  | 0.01 | 4 | 4 | <2.0 | <2.0 | <2.0 | <0.010 | <0.010 | N/C | <2.0
Endrin ketone | µg/L | 0.5 |  |  | 4 | 4 | <0.5 | <0.5 | <0.5 | <0.010 | <0.010 | N/C | <0.5
Methoxychlor | µg/L | 2 |  |  | 4 | 4 | <2.0 | <2.0 | <2.0 | <0.010 | <0.010 | N/C | <2.0
Total chlordane (sum) | µg/L | 0.5 |  |  | 4 | 3 | <0.5 | <0.5 |  | <0.010 | <0.010 | N/C | <0.5
Oxychlordane | µg/L | 0.01 |  | 0.03 | 1 | 1 |  |  |  | <0.010 | <0.010 | N/C | <0.5
Sum of DDD+DDE+DDT | µg/L | 0.5 |  |  | 4 | 3 | <0.5 | <0.5 |  | <0.010 | <0.010 | N/C | <0.5
Endosulfan (sum) | µg/L | 0.01 |  | 0.03 | 1 | 1 |  |  |  | <0.010 | <0.010 | N/C | <0.010
Sum of Aldrin + Dieldrin | µg/L | 0.5 |  |  | 4 | 3 | <0.5 | <0.5 |  | <0.010 | <0.010 | N/C | <0.5
Total Metals
Aluminium | mg/L | 0.01 |  | 0.055 | 0 | 0
Arsenic | mg/L | 0.001 |  | 0.013 | 0 | 0
Barium | mg/L | 0.001 |  |  | 0 | 0
Cadmium | mg/L | 0.0001 |  | 0.0002 | 0 | 0
Chromium | mg/L | 0.001 |  | 0.001 | 0 | 0
Cobalt | mg/L | 0.001 |  |  | 0 | 0
Copper | mg/L | 0.001 |  | 0.0014 | 0 | 0
Lead | mg/L | 0.001 |  | 0.0034 | 0 | 0
Mercury | mg/L | 0.0001 |  | 0.0006 | 0 | 0
Zinc | mg/L | 0.005 |  | 0.008 | 0 | 0
BTEXN
Benzene | µg/L | 1 |  | 950 | 1 | 4 | <1 | <1 | 5 | 7 | <1 | 6 | 7
Toluene | µg/L | 5 |  |  | 1 | 4 | <2 | <2 | <2 | <2 | <2 | N/C | <2
Ethylbenzene | µg/L | 2 |  |  | 1 | 4 | <2 | <2 | 17 | 14 | <2 | N/C | 17
meta-& para-Xylene | µg/L | 2 |  |  | 1 | 4 | <2 | <2 | 27 | 21 | <2 | N/C | 27
ortho-Xylene | µg/L | 2 |  |  | 1 | 4 | <2 | <2 | 4 | 4 | <2 | N/C | 4
Total Xylenes | µg/L | 1 |  |  | 1 | 4 | <2 | <2 | 31 | 25 | <2 | N/C | 31
Sum of BTEX | µg/L | 1 |  |  | 1 | 4 | <1 | <1 | 53 | 46 | <1 | N/C | 53
Naphthalene | µg/L | 5 |  |  | 1 | 4 | <5 | <5 | 14 | 11 | <5 | N/C | 14
Total Polychlorinated biphenyls | µg/L | 1 |  |  | 0 | 0
Monocyclic Aromatic Hydrocarbons
Styrene | µg/L | 5
Isopropylbenzene | µg/L | 5
n-Propylbenzene | µg/L | 5
1.3.5-Trimethylbenzene | µg/L | 5
sec-Butylbenzene | µg/L | 5
1.2.4-Trimethylbenzene | µg/L | 5
tert-Butylbenzene | µg/L | 5
p-Isopropyltoluene | µg/L | 5
n-Butylbenzene | µg/L | 5
Sulfonated Compounds
Carbon disulfide | µg/L | 5
Fumigants
2.2-Dichloropropane | µg/L | 5
1.2-Dichloropropane | µg/L | 5
cis-1.3-Dichloropropylene | µg/L | 5
trans-1.3-Dichloropropylene | µg/L | 5
1.2 Dibromoethane(EDB) | µg/L | 5
Oxygenated compounds
Vinyl Acetate | µg/L | 50
2- Butanone | µg/L | 50
4-Methyl-2-pentanone (MIBK) | µg/L | 50
2-0Hexanone(MBK) | µg/L | 50
Total Dissolved Solids @180°C | mg/L | 1 |  |  | 0 | 0
Phosphate | mg/L | 0.01 |  |  | 0 | 0
Total Petroleum Hydrocarbons**
C6 - C9 Fraction | µg/L | 20 |  |  | 4 | 4 | <20 | <20 | 200 | 1150 | <20 | N/C | <20
C10 - C14 Fraction | µg/L | 50 |  |  | 4 | 4 | 100 | 440 | 1690 | 1660 | 100 | 972.5 | 1690
C15 - C28 Fraction | µg/L | 100 |  |  | 4 | 4 | 820 | 1550 | 4330 | 4540 | 820 | 2810 | 4540
C29 - C36 Fraction | µg/L | 50 |  |  | 4 | 4 | 120 | 60 | 210 | 160 | 60 | 137.5 | 210
C10-C36 TOTAL | µg/L | 50 |  |  | 4 | 4 | 1040 | 2050 | 6230 | 6360 | 1040 | 3920 | 6360
Polynuclear Aromatic Hydrocarbons
Naphthalene | µg/L | 1 |  | 16 | 0 | 0
Acenaphthylene | µg/L | 1 |  |  | 0 | 0
Acenaphthene | µg/L | 1 |  |  | 0 | 0
Fluorene | µg/L | 1 |  |  | 0 | 0
Phenanthrene | µg/L | 1 |  |  | 0 | 0
Anthracene | µg/L | 1 |  |  | 0 | 0
Fluoranthene | µg/L | 1 |  |  | 0 | 0
Pyrene | µg/L | 1 |  |  | 0 | 0
Benz(a)anthracene | µg/L | 1 |  |  | 0 | 0
Chrysene | µg/L | 1 |  |  | 0 | 0
Benzo(b+j)fluoranthene | µg/L | 1 |  |  | 0 | 0
Benzo(k)fluoranthene | µg/L | 1 |  |  | 0 | 0
Benzo(a)pyrene | µg/L | 0.5 |  |  | 0 | 0
Indeno(1.2.3.cd)pyrene | µg/L | 1 |  |  | 0 | 0
Dibenz(a.h)anthracene |  |  |  |  | 0 | 0
Benzo(g.h.i)perylene |  |  |  |  | 0 | 0
Benzo(g.h.i)perylene | µg/L | 1 |  |  | 0 | 0
Sum of polycyclic aromatic hydrocarbons | µg/L | 1 |  |  | 0 | 0
Organophosphorus Pesticides (OP)
Dichlorvos | µg/L | 0.5 |  |  | 0 | 0
Demeton-S-methyl | µg/L | 0.5 |  |  | 0 | 0
Monocrotophos | µg/L | 2 |  |  | 0 | 0
Dimethoate | µg/L | 0.5 |  |  | 0 | 0
Diazinon | µg/L | 0.5 |  |  | 0 | 0
Chlorpyrifos-methyl | µg/L | 0.5 |  |  | 0 | 0
Parathion-methyl | µg/L | 2 |  |  | 0 | 0
Malathion | µg/L | 0.5 |  |  | 0 | 0
Fenthion | µg/L | 0.5 |  |  | 0 | 0
Chlorpyrifos | µg/L | 0.5 |  | 0.01 | 0 | 0
Parathion | µg/L | 2 |  | 0.004 | 0 | 0
Pirimphos-ethyl | µg/L | 0.5 |  |  | 0 | 0
Chlorfenvinphos | µg/L | 0.5 |  |  | 0 | 0
Bromophos-ethyl | µg/L | 0.5 |  |  | 0 | 0
Fenamiphos | µg/L | 0.5 |  |  | 0 | 0
Prothiofos | µg/L | 0.5 |  |  | 0 | 0
Ethion | µg/L | 0.5 |  |  | 0 | 0
Carbophenothion | µg/L | 0.5 |  |  | 0 | 0
Azinphos Methyl | µg/L | 0.5 |  | 0.02 | 0 | 0
Hexavalent Chromium | mg/L | 0.01 |  | 0.001 | 0 | 0
Halogenated Aromatic Compounds
Chlorobenzene | µg/L | 5 |  |  | 0 | 0
Bromobenzene | µg/L | 5 |  |  | 0 | 0
2-Chlorotoluene | µg/L | 5 |  |  | 0 | 0
4-Chlorotoluene | µg/L | 5 |  |  | 0 | 0
1.3-Dichlorobenzene | µg/L | 5 |  |  | 0 | 0
1.4-Dichlorobenzene | µg/L | 5 |  |  | 0 | 0
1.2-Dichlorobenzene | µg/L | 5 |  |  | 0 | 0
1.2.4--Trichlorobenzene | µg/L | 5 |  |  | 0 | 0
1.2.4--Trichlorobenzene | µg/L | 5 |  |  | 0 | 0
Trihalomethanes
Chloroform | µg/L | 5 |  |  | 0 | 0
Bromodichloromethane | µg/L | 5 |  |  | 0 | 0
Dibromochloromethane | µg/L | 5 |  |  | 0 | 0
Bromoform | µg/L | 5 |  |  | 0 | 0
Halogenated Aliphatic Compounds
Dichlorodifluoromethane | µg/L | 50 |  |  | 0 | 0
Chloromethane | µg/L | 50 |  |  | 0 | 0
Vinyl chloride | µg/L | 50 |  |  | 0 | 0
Bromomethane | µg/L | 50 |  |  | 0 | 0
Chloroethane | µg/L | 50 |  |  | 0 | 0
Trichlorofluoromethane | µg/L | 50 |  |  | 0 | 0
1.1-Dichloroethene | µg/L | 5 |  |  | 0 | 0
Iodomethane | µg/L | 5 |  |  | 0 | 0
trans-1.2-Dichloroethene | µg/L | 5 |  |  | 0 | 0
1.1-Dichloroethane | µg/L | 5 |  |  | 0 | 0
cis-1.2-Dichloroethene | µg/L | 5 |  |  | 0 | 0
1.1.1-Trichloroethane | µg/L | 5 |  |  | 0 | 0
1.1-Dichloropropylene | µg/L | 5 |  |  | 0 | 0
Carbon Tetrachloride | µg/L | 5 |  |  | 0 | 0
1.2-Dichloroethane | µg/L | 5 |  |  | 0 | 0
Trichloroethene | µg/L | 5 |  |  | 0 | 0
Dibromomethane | µg/L | 5 |  |  | 0 | 0
1.1.2-Trichloroethane | µg/L | 5 |  | 6500 | 0 | 0
1.3-Dichloropropane | µg/L | 5 |  |  | 0 | 0
Tetrachloroethene | µg/L | 5 |  |  | 0 | 0
1.1.1.2-Tetrachloroethane | µg/L | 5 |  |  | 0 | 0
trans-1.4-Dichloro-2-butene | µg/L | 5 |  |  | 0 | 0
cis-1.4-Dichloro-2-butene | µg/L | 5 |  |  | 0 | 0
1.1.2.2-Tetrachloroethane | µg/L | 5 |  |  | 0 | 0
1.2.3-Trichloropropane | µg/L | 5 |  |  | 0 | 0
Pentachloroethane | µg/L | 5 |  |  | 0 | 0
1.2-Dibromo-3-chloropropane | µg/L | 5 |  |  | 0 | 0
Hexachlorobutadiene | µg/L | 5 |  |  | 0 | 0
greater than 95% fresh guideline
*Default Trigger Values for Lowland Rivers
**For TRH Analysis refer to Lab Certificates
Data by: Maree Welch
Checked: Chad Whitburn