## MP1
Analytes | Units | LOR | 95% fresh guideline (min) | 95% fresh guideline | No of samples required | No. of samples you collected and analysed | Quarterly | Quarterly | Quarterly | Annual | Lowest sample value | Mean of samples | Highest sample value
|  |  |  | (mg) |  |  | 2013-01-16 | 2013-04-11
[7 empty] | Site1 | Site1 | Site1 | Site1
pH Value | pH Unit | 0.01 | 6.5 | 8 | 4 | 2 | 6.24 | 6.27 |  |  | 6.24 | 6.255 | 6.27
Electrical Conductivity | µS/cm | 1 |  |  | 4 | 2 | 1260 | 1320 |  |  | 1260 | 1290 | 1320
Suspended Solids (SS) | mg/L | 1
Hydroxide Alkalinity as CaCO3 | mg/L | 1 |  |  | 4 | 2 | <1 | <1 |  |  | <LOR | N/C | <LOR
Carbonate Alkalinity as CaCO3 | mg/L | 1 |  |  | 4 | 2 | <1 | <1 |  |  | <LOR | N/C | <LOR
Bicarbonate Alkalinity as CaCO3 | mg/L | 1 |  |  | 4 | 2 | 72 | 59 |  |  | 59 | 65.5 | 72
Total Alkalinity as CaCO3 | mg/L | 1 |  |  | 4 | 2 | 72 | 59 |  |  | 59 | 65.5 | 72
Sulphate as SO4 2- | mg/L | 1 |  |  | 4 | 2 | 32 | 32 |  |  | 32 | 32 | 32
Chloride | mg/L | 1 |  |  | 4 | 2 | 350 | 347 |  |  | 347 | 348.5 | 350
Calcium | mg/L | 1 |  |  | 4 | 2 | 20 | 17 |  |  | 17 | 18.5 | 20
Magnesium | mg/L | 1 |  |  | 4 | 2 | 48 | 41 |  |  | 41 | 44.5 | 48
Sodium | mg/L | 1 |  |  | 4 | 2 | 180 | 148 |  |  | 148 | 164 | 180
Potassium | mg/L | 1 |  |  | 4 | 2 | 11 | 12 |  |  | 11 | 11.5 | 12
Dissolved Manganese | mg/L | 0.001 |  | 1.9 | 4 | 2 | 2.08 | 2.46 |  |  | 2.08 | 2.27 | 2.46
Dissolved Iron | mg/L | 0.05 |  |  | 4 | 2 | <0.05 | <0.05 |  |  | <LOR | N/C | <LOR
Total Manganese | mg/L | 0.001 |  | 1.9
Total Iron | mg/L | 0.05
Fluoride | mg/L | 0.1 |  |  | 4 | 2 | 0.3 | 0.3 |  |  | 0.3 | 0.3 | 0.3
Ammonia as N | mg/L | 0.01 |  | 0.9 | 4 | 2 | 0.06 | 0.03 |  |  | 0.03 | 0.045 | 0.06
Nitrite as N | mg/L | 0.01 |  |  | 4 | 2 | <0.01 | <0.01 |  |  | <LOR | <LOR | <LOR
Nitrate as N | mg/L | 0.01 |  | 0.7 | 4 | 2 | 0.08 | 0.06 |  |  | 0.06 | 0.07 | 0.08
Nitrite + Nitrate as N | mg/L | 0.01 |  |  | 4 | 2 | 0.08 | 0.06 |  |  | 0.06 | 0.07 | 0.08
Total Anions | meq/L | 0.01 |  |  | 4 | 2 | 12 | 11.6 |  |  | 11.6 | 11.8 | 12
Total Cations | meq/L | 0.01 |  |  | 4 | 2 | 13.1 | 11 |  |  | 11 | 12.05 | 13.1
Ionic Balance | % | 0.01 |  |  | 4 | 2 | 4.31 | 2.96 |  |  | 2.96 | 3.635 | 4.31
Total Organic Carbon | mg/L | 1 |  |  | 4 | 2 | 2 | <1 |  |  | <LOR | N/C | 2
Biochemical Oxygen Demand | mg/L | 2 |  |  | 1 | 0
Phenols (Total) | mg/L | 0.05 |  | 0.32 | 4 | 2 | <0.05 | <0.05 |  |  | <LOR | N/C | <LOR
Organochlorine Pesticides (OC)
alpha-BHC | µg/L | 0.5 |  |  | 4 | 2 | <0.5 | <0.5 |  |  | <LOR | N/C | <LOR
Hexachlorobenzene (HCB) | µg/L | 0.5 |  |  | 4 | 2 | <0.5 | <0.5 |  |  | <LOR | N/C | <LOR
beta-BHC | µg/L | 0.5 |  |  | 4 | 2 | <0.5 | <0.5 |  |  | <LOR | N/C | <LOR
gamma-BHC | µg/L | 0.5 |  |  | 4 | 2 | <0.5 | <0.5 |  |  | <LOR | N/C | <LOR
delta-BHC | µg/L | 0.5 |  |  | 4 | 2 | <0.5 | <0.5 |  |  | <LOR | N/C | <LOR
Heptachlor | µg/L | 0.5 |  | 0.09 | 4 | 2 | <0.5 | <0.5 |  |  | <LOR | N/C | <LOR
Aldrin | µg/L | 0.5 |  |  | 4 | 2 | <0.5 | <0.5 |  |  | <LOR | N/C | <LOR
Heptachlor epoxide | µg/L | 0.5 |  |  | 4 | 2 | <0.5 | <0.5 |  |  | <LOR | N/C | <LOR
trans-Chlordane | µg/L | 0.5 |  | 8e-05 | 4 | 2 | <0.5 | <0.5 |  |  | <LOR | N/C | <LOR
alpha-Endosulfan | µg/L | 0.5 |  |  | 4 | 2 | <0.5 | <0.5 |  |  | <LOR | N/C | <LOR
cis-Chlordane | µg/L | 0.5 |  | 8e-05 | 4 | 2 | <0.5 | <0.5 |  |  | <LOR | N/C | <LOR
Dieldrin | µg/L | 0.5 |  |  | 4 | 2 | <0.5 | <0.5 |  |  | <LOR | N/C | <LOR
4.4’-DDE | µg/L | 0.5 |  |  | 4 | 2 | <0.5 | <0.5 |  |  | <LOR | N/C | <LOR
Endrin | µg/L | 0.5 |  | 2e-05 | 4 | 2 | <0.5 | <0.5 |  |  | <LOR | N/C | <LOR
beta-Endosulfan | µg/L | 0.5 |  |  | 4 | 2 | <0.5 | <0.5 |  |  | <LOR | N/C | <LOR
4.4’-DDD | µg/L | 0.5 |  |  | 4 | 2 | <0.5 | <0.5 |  |  | <LOR | N/C | <LOR
Endrin aldehyde | µg/L | 0.5 |  |  | 4 | 2 | <0.5 | <0.5 |  |  | <LOR | N/C | <LOR
Endosulfan sulfate | µg/L | 0.5 |  |  | 4 | 2 | <0.5 | <0.5 |  |  | <LOR | N/C | <LOR
4.4’-DDT | µg/L | 2 |  | 1e-05 | 4 | 2 | <2.0 | <2.0 |  |  | <LOR | N/C | <LOR
Endrin ketone | µg/L | 0.5 |  |  | 4 | 2 | <0.5 | <0.5 |  |  | <LOR | N/C | <LOR
Methoxychlor | µg/L | 2 |  |  | 4 | 2 | <2.0 | <2.0 |  |  | <LOR | N/C | <LOR
Total Metals
Aluminium | mg/L | 0.01 |  | 0.055 | 1 | 0
Arsenic | mg/L | 0.001 |  | 0.013 | 1 | 0
Barium | mg/L | 0.001 |  |  | 1 | 0
Cadmium | mg/L | 0.0001 |  | 0.0002 | 1 | 0
Chromium | mg/L | 0.001 |  | 0.001 | 1 | 0
Cobalt | mg/L | 0.001 |  |  | 1 | 0
Copper | mg/L | 0.001 |  | 0.0014 | 1 | 0
Lead | mg/L | 0.001 |  | 0.0034 | 1 | 0
Mercury | mg/L | 0.0001 |  | 0.0006 | 1 | 0
Zinc | mg/L | 0.005 |  | 0.008 | 1 | 0
Monocyclic Aromatic Hydrocarbons
Benzene | µg/L | 1 |  | 0.95 | 1 | 0
Toluene | µg/L | 5 |  |  | 1 | 0
Ethylbenzene | µg/L | 2 |  |  | 1 | 0
Total Polychlorinated biphenyls | µg/L | 1 |  |  | 1 | 0
Total Dissolved Solids @180°C | mg/L | 1 |  |  | 1 | 0
Phosphate | mg/L | 0.01 |  |  | 1 | 0
Total Petroleum Hydrocarbons
C6 - C9 Fraction | µg/L | 20 |  |  | 1 | 0
C10 - C14 Fraction | µg/L | 50 |  |  | 1 | 0
C15 - C28 Fraction | µg/L | 100 |  |  | 1 | 0
C29 - C36 Fraction | µg/L | 50 |  |  | 1 | 0
C10-C36 TOTAL | µg/L | 50 |  |  | 1 | 0
Polynuclear Aromatic Hydrocarbons
Naphthalene | µg/L | 1 |  | 0.016 | 1 | 0
Acenaphthylene | µg/L | 1 |  |  | 1 | 0
Acenaphthene | µg/L | 1 |  |  | 1 | 0
Fluorene | µg/L | 1 |  |  | 1 | 0
Phenanthrene | µg/L | 1 |  |  | 1 | 0
Anthracene | µg/L | 1 |  |  | 1 | 0
Fluoranthene | µg/L | 1 |  |  | 1 | 0
Pyrene | µg/L | 1 |  |  | 1 | 0
Benz(a)anthracene | µg/L | 1 |  |  | 1 | 0
Chrysene | µg/L | 1 |  |  | 1 | 0
Benzo(b)fluoranthene | µg/L | 1 |  |  | 1 | 0
Benzo(k)fluoranthene | µg/L | 1 |  |  | 1 | 0
Benzo(a)pyrene | µg/L | 0.5 |  |  | 1 | 0
Indeno(1.2.3.cd)pyrene | µg/L | 1 |  |  | 1 | 0
Dibenz(a.h)anthracene | µg/L | 1 |  |  | 1 | 0
Benzo(g.h.i)perylene | µg/L | 1 |  |  | 1 | 0
Organophosphorus Pesticides (OP)
Dichlorvos | µg/L | 0.5 |  |  | 1 | 0
Demeton-S-methyl | µg/L | 0.5 |  |  | 1 | 0
Monocrotophos | µg/L | 2 |  |  | 1 | 0
Fenthion | µg/L | 0.5 |  |  | 1 | 0
Chlorpyrifos | µg/L | 0.5 |  | 1e-05 | 1 | 0
Parathion | µg/L | 2 |  | 4e-06 | 1 | 0
Pirimphos-ethyl | µg/L | 0.5 |  |  | 1 | 0
Bromophos-ethyl | µg/L | 0.5 |  |  | 1 | 0
Fenamiphos | µg/L | 0.5 |  |  | 1 | 0
Prothiofos | µg/L | 0.5 |  |  | 1 | 0
Ethion | µg/L | 0.5 |  |  | 1 | 0
Carbophenothion | µg/L | 0.5 |  |  | 1 | 0
Azinphos Methyl | µg/L | 0.5 |  | 2e-05 | 1 | 0
Hexavalent Chromium | mg/L | 0.01 |  | 0.001 | 1 | 0
Halogenated Aliphatic Compounds
Dichlorodifluoromethane | µg/L | 50 |  |  | 1 | 0
Chloromethane | µg/L | 50 |  |  | 1 | 0
Vinyl chloride | µg/L | 50 |  |  | 1 | 0
Bromomethane | µg/L | 50 |  |  | 1 | 0
Chloroethane | µg/L | 50 |  |  | 1 | 0
1.1-Dichloroethene | µg/L | 5 |  |  | 1 | 0
Iodomethane | µg/L | 5 |  |  | 1 | 0
Methylene chloride | µg/L | 5 |  |  | 1 | 0
trans-1.2-Dichloroethene | µg/L | 5 |  |  | 1 | 0
1.1-Dichloroethane | µg/L | 5 |  |  | 1 | 0
cis-1.2-Dichloroethene | µg/L | 5 |  |  | 1 | 0
1.1.1-Trichloroethane | µg/L | 5 |  |  | 1 | 0
1.1-Dichloropropylene | µg/L | 5 |  |  | 1 | 0
Carbon Tetrachloride | µg/L | 5 |  |  | 1 | 0
1.2-Dichloroethane | µg/L | 5 |  |  | 1 | 0
Trichloroethene | µg/L | 5 |  |  | 1 | 0
Dibromomethane | µg/L | 5 |  |  | 1 | 0
1.1.2-Trichloroethane | µg/L | 5 |  | 6.5 | 1 | 0
1.3-Dichloropropane | µg/L | 5 |  |  | 1 | 0
Tetrachloroethene | µg/L | 5 |  |  | 1 | 0
1.1.1.2-Tetrachloroethane | µg/L | 5 |  |  | 1 | 0
trans-1.4-Dichloro-2-butene | µg/L | 5 |  |  | 1 | 0
cis-1.4-Dichloro-2-butene | µg/L | 5 |  |  | 1 | 0
1.1.2.2-Tetrachloroethane | µg/L | 5 |  |  | 1 | 0
1.2.3-Trichloropropane | µg/L | 5 |  |  | 1 | 0
Pentachloroethane | µg/L | 5 |  |  | 1 | 0
1.2-Dibromo-3-chloropropane | µg/L | 5 |  |  | 1 | 0
Hexachlorobutadiene | µg/L | 5 |  |  | 1 | 0
Bromochloromethane | µg/L | 5 |  |  | 1 | 0
1-Chloro-2-propene (Allyl chloride) | µg/L | 5 |  |  | 1 | 0
greater than 95% fresh guideline
Data by: Peter Dean
Checked: Jonathon Deacon

## MP2
Analytes | Units | LOR | 95% fresh guideline (min) | 95% fresh guideline | No of samples required | No. of samples you collected and analysed | Quarterly | Quarterly | Quarterly | Annual | Lowest sample value | Mean of samples | Highest sample value
[7 empty] | 2013-01-16 | 2013-04-11
[7 empty] | Site 2 | Site 2 | Site 2 | Site 2
pH Value | pH Unit | 0.01 | 6.5 | 8 | 4 | 2 | 5.63 | 5.67 |  |  | 5.63 | 5.65 | 5.67
Electrical Conductivity | µS/cm | 1 |  |  | 4 | 2 | 9530 | 8170 |  |  | 8170 | 8850 | 9530
Suspended Solids (SS) | mg/L | 1
Hydroxide Alkalinity as CaCO3 | mg/L | 1 |  |  | 4 | 2 | <1 | <1 |  |  | <LOR | N/C | <LOR
Carbonate Alkalinity as CaCO3 | mg/L | 1 |  |  | 4 | 2 | <1 | <1 |  |  | <LOR | N/C | <LOR
Bicarbonate Alkalinity as CaCO3 | mg/L | 1 |  |  | 4 | 2 | 47 | 30 |  |  | 30 | 38.5 | 47
Total Alkalinity as CaCO3 | mg/L | 1 |  |  | 4 | 2 | 47 | 30 |  |  | 30 | 38.5 | 47
Sulphate as SO4 2- | mg/L | 1 |  |  | 4 | 2 | 306 | 266 |  |  | 266 | 286 | 306
Chloride | mg/L | 1 |  |  | 4 | 2 | 2920 | 2490 |  |  | 2490 | 2705 | 2920
Calcium | mg/L | 1 |  |  | 4 | 2 | 29 | 24 |  |  | 24 | 26.5 | 29
Magnesium | mg/L | 1 |  |  | 4 | 2 | 212 | 170 |  |  | 170 | 191 | 212
Sodium | mg/L | 1 |  |  | 4 | 2 | 1770 | 1230 |  |  | 1230 | 1500 | 1770
Potassium | mg/L | 1 |  |  | 4 | 2 | 27 | 31 |  |  | 27 | 29 | 31
Dissolved Manganese | mg/L | 0.001 |  | 1.9 | 4 | 2 | 0.812 | 0.758 |  |  | 0.758 | 0.785 | 0.812
Dissolved Iron | mg/L | 0.05 |  |  | 4 | 2 | 0.05 | <0.05 |  |  | <LOR | N/C | <LOR
Total Manganese | mg/L | 0.001 |  | 1.9
Total Iron | mg/L | 0.05
Fluoride | mg/L | 0.1 |  |  | 4 | 2 | 1.2 | 1.2 |  |  | 1.2 | 1.2 | 1.2
Ammonia as N | mg/L | 0.01 |  | 0.9 | 4 | 2 | 0.1 | 0.11 |  |  | <LOR | N/C | 0.11
Nitrite as N | mg/L | 0.01 |  |  | 4 | 2 | <0.01 | <0.01 |  |  | <LOR | <LOR | <LOR
Nitrate as N | mg/L | 0.01 |  | 0.7 | 4 | 2 | 0.09 | 0.02 |  |  | 0.02 | 0.055 | 0.09
Nitrite + Nitrate as N | mg/L | 0.01 |  |  | 4 | 2 | 0.09 | 0.02 |  |  | 0.02 | 0.055 | 0.09
Total Anions | meq/L | 0.01 |  |  | 4 | 2 | 89.7 | 76.4 |  |  | 76.4 | 83.05 | 89.7
Total Cations | meq/L | 0.01 |  |  | 4 | 2 | 96.6 | 69.5 |  |  | 69.5 | 83.05 | 96.6
Ionic Balance | % | 0.01 |  |  | 4 | 2 | 3.68 | 4.74 |  |  | 3.68 | 4.21 | 4.74
Total Organic Carbon | mg/L | 1 |  |  | 4 | 2 | 5 | 1 |  |  | <LOR | N/C | 5
Biochemical Oxygen Demand | mg/L | 2 |  |  | 1 | 0
Phenols (Total) | mg/L | 0.05 |  | 0.32 | 4 | 2 | <0.05 | <0.05 |  |  | <LOR | N/C | <LOR
Organochlorine Pesticides (OC)
alpha-BHC | µg/L | 0.5 |  |  | 4 | 2 | <0.5 | <0.5 |  |  | <LOR | N/C | <LOR
Hexachlorobenzene (HCB) | µg/L | 0.5 |  |  | 4 | 2 | <0.5 | <0.5 |  |  | <LOR | N/C | <LOR
beta-BHC | µg/L | 0.5 |  |  | 4 | 2 | <0.5 | <0.5 |  |  | <LOR | N/C | <LOR
gamma-BHC | µg/L | 0.5 |  |  | 4 | 2 | <0.5 | <0.5 |  |  | <LOR | N/C | <LOR
delta-BHC | µg/L | 0.5 |  |  | 4 | 2 | <0.5 | <0.5 |  |  | <LOR | N/C | <LOR
Heptachlor | µg/L | 0.5 |  | 0.09 | 4 | 2 | <0.5 | <0.5 |  |  | <LOR | N/C | <LOR
Aldrin | µg/L | 0.5 |  |  | 4 | 2 | <0.5 | <0.5 |  |  | <LOR | N/C | <LOR
Heptachlor epoxide | µg/L | 0.5 |  |  | 4 | 2 | <0.5 | <0.5 |  |  | <LOR | N/C | <LOR
trans-Chlordane | µg/L | 0.5 |  | 8e-05 | 4 | 2 | <0.5 | <0.5 |  |  | <LOR | N/C | <LOR
alpha-Endosulfan | µg/L | 0.5 |  |  | 4 | 2 | <0.5 | <0.5 |  |  | <LOR | N/C | <LOR
cis-Chlordane | µg/L | 0.5 |  | 8e-05 | 4 | 2 | <0.5 | <0.5 |  |  | <LOR | N/C | <LOR
Dieldrin | µg/L | 0.5 |  |  | 4 | 2 | <0.5 | <0.5 |  |  | <LOR | N/C | <LOR
4.4’-DDE | µg/L | 0.5 |  |  | 4 | 2 | <0.5 | <0.5 |  |  | <LOR | N/C | <LOR
Endrin | µg/L | 0.5 |  | 2e-05 | 4 | 2 | <0.5 | <0.5 |  |  | <LOR | N/C | <LOR
beta-Endosulfan | µg/L | 0.5 |  |  | 4 | 2 | <0.5 | <0.5 |  |  | <LOR | N/C | <LOR
4.4’-DDD | µg/L | 0.5 |  |  | 4 | 2 | <0.5 | <0.5 |  |  | <LOR | N/C | <LOR
Endrin aldehyde | µg/L | 0.5 |  |  | 4 | 2 | <0.5 | <0.5 |  |  | <LOR | N/C | <LOR
Endosulfan sulfate | µg/L | 0.5 |  |  | 4 | 2 | <0.5 | <0.5 |  |  | <LOR | N/C | <LOR
4.4’-DDT | µg/L | 2 |  | 1e-05 | 4 | 2 | <2.0 | <2.0 |  |  | <LOR | N/C | <LOR
Endrin ketone | µg/L | 0.5 |  |  | 4 | 2 | <0.5 | <0.5 |  |  | <LOR | N/C | <LOR
Methoxychlor | µg/L | 2 |  |  | 4 | 2 | <2.0 | <2.0 |  |  | <LOR | N/C | <LOR
Total Metals
Aluminium | mg/L | 0.01 |  | 0.055 | 1 | 0
Arsenic | mg/L | 0.001 |  | 0.013 | 1 | 0
Barium | mg/L | 0.001 |  |  | 1 | 0
Cadmium | mg/L | 0.0001 |  | 0.0002 | 1 | 0
Chromium | mg/L | 0.001 |  | 0.001 | 1 | 0
Cobalt | mg/L | 0.001 |  |  | 1 | 0
Copper | mg/L | 0.001 |  | 0.0014 | 1 | 0
Lead | mg/L | 0.001 |  | 0.0034 | 1 | 0
Mercury | mg/L | 0.0001 |  | 0.0006 | 1 | 0
Zinc | mg/L | 0.005 |  | 0.008 | 1 | 0
Monocyclic Aromatic Hydrocarbons
Benzene | µg/L | 1 |  | 0.95 | 1 | 0
Toluene | µg/L | 5 |  |  | 1 | 0
Ethylbenzene | µg/L | 2 |  |  | 1 | 0
Total Polychlorinated biphenyls | µg/L | 1 |  |  | 1 | 0
Total Dissolved Solids @180°C | mg/L | 1 |  |  | 1 | 0
Phosphate | mg/L | 0.01 |  |  | 1 | 0
Total Petroleum Hydrocarbons
C6 - C9 Fraction | µg/L | 20 |  |  | 1 | 0
C10 - C14 Fraction | µg/L | 50 |  |  | 1 | 0
C15 - C28 Fraction | µg/L | 100 |  |  | 1 | 0
C29 - C36 Fraction | µg/L | 50 |  |  | 1 | 0
C10-C36 TOTAL | µg/L | 50 |  |  | 1 | 0
Polynuclear Aromatic Hydrocarbons
Naphthalene | µg/L | 1 |  | 0.016 | 1 | 0
Acenaphthylene | µg/L | 1 |  |  | 1 | 0
Acenaphthene | µg/L | 1 |  |  | 1 | 0
Fluorene | µg/L | 1 |  |  | 1 | 0
Phenanthrene | µg/L | 1 |  |  | 1 | 0
Anthracene | µg/L | 1 |  |  | 1 | 0
Fluoranthene | µg/L | 1 |  |  | 1 | 0
Pyrene | µg/L | 1 |  |  | 1 | 0
Benz(a)anthracene | µg/L | 1 |  |  | 1 | 0
Chrysene | µg/L | 1 |  |  | 1 | 0
Benzo(b)fluoranthene | µg/L | 1 |  |  | 1 | 0
Benzo(k)fluoranthene | µg/L | 1 |  |  | 1 | 0
Benzo(a)pyrene | µg/L | 0.5 |  |  | 1 | 0
Indeno(1.2.3.cd)pyrene | µg/L | 1 |  |  | 1 | 0
Dibenz(a.h)anthracene | µg/L | 1 |  |  | 1 | 0
Benzo(g.h.i)perylene | µg/L | 1 |  |  | 1 | 0
Organophosphorus Pesticides (OP)
Dichlorvos | µg/L | 0.5 |  |  | 1 | 0
Demeton-S-methyl | µg/L | 0.5 |  |  | 1 | 0
Monocrotophos | µg/L | 2 |  |  | 1 | 0
Fenthion | µg/L | 0.5 |  |  | 1 | 0
Chlorpyrifos | µg/L | 0.5 |  | 1e-05 | 1 | 0
Parathion | µg/L | 2 |  | 4e-06 | 1 | 0
Pirimphos-ethyl | µg/L | 0.5 |  |  | 1 | 0
Bromophos-ethyl | µg/L | 0.5 |  |  | 1 | 0
Fenamiphos | µg/L | 0.5 |  |  | 1 | 0
Prothiofos | µg/L | 0.5 |  |  | 1 | 0
Ethion | µg/L | 0.5 |  |  | 1 | 0
Carbophenothion | µg/L | 0.5 |  |  | 1 | 0
Azinphos Methyl | µg/L | 0.5 |  | 2e-05 | 1 | 0
Hexavalent Chromium | mg/L | 0.01 |  | 0.001 | 1 | 0
Halogenated Aliphatic Compounds
Dichlorodifluoromethane | µg/L | 50 |  |  | 1 | 0
Chloromethane | µg/L | 50 |  |  | 1 | 0
Vinyl chloride | µg/L | 50 |  |  | 1 | 0
Bromomethane | µg/L | 50 |  |  | 1 | 0
Chloroethane | µg/L | 50 |  |  | 1 | 0
1.1-Dichloroethene | µg/L | 5 |  |  | 1 | 0
Iodomethane | µg/L | 5 |  |  | 1 | 0
Methylene chloride | µg/L | 5 |  |  | 1 | 0
trans-1.2-Dichloroethene | µg/L | 5 |  |  | 1 | 0
1.1-Dichloroethane | µg/L | 5 |  |  | 1 | 0
cis-1.2-Dichloroethene | µg/L | 5 |  |  | 1 | 0
1.1.1-Trichloroethane | µg/L | 5 |  |  | 1 | 0
1.1-Dichloropropylene | µg/L | 5 |  |  | 1 | 0
Carbon Tetrachloride | µg/L | 5 |  |  | 1 | 0
1.2-Dichloroethane | µg/L | 5 |  |  | 1 | 0
Trichloroethene | µg/L | 5 |  |  | 1 | 0
Dibromomethane | µg/L | 5 |  |  | 1 | 0
1.1.2-Trichloroethane | µg/L | 5 |  | 6.5 | 1 | 0
1.3-Dichloropropane | µg/L | 5 |  |  | 1 | 0
Tetrachloroethene | µg/L | 5 |  |  | 1 | 0
1.1.1.2-Tetrachloroethane | µg/L | 5 |  |  | 1 | 0
trans-1.4-Dichloro-2-butene | µg/L | 5 |  |  | 1 | 0
cis-1.4-Dichloro-2-butene | µg/L | 5 |  |  | 1 | 0
1.1.2.2-Tetrachloroethane | µg/L | 5 |  |  | 1 | 0
1.2.3-Trichloropropane | µg/L | 5 |  |  | 1 | 0
Pentachloroethane | µg/L | 5 |  |  | 1 | 0
1.2-Dibromo-3-chloropropane | µg/L | 5 |  |  | 1 | 0
Hexachlorobutadiene | µg/L | 5 |  |  | 1 | 0
Bromochloromethane | µg/L | 5 |  |  | 1 | 0
1-Chloro-2-propene (Allyl chloride) | µg/L | 5 |  |  | 1 | 0
greater than 95% fresh guideline
Data by: Peter Dean
Checked: Jonathon Deacon

## MP3
Analytes | Units | LOR | 95% fresh guideline (min) | 95% fresh guideline | No of samples required | No. of samples you collected and analysed | Quarterly | Quarterly | Quarterly | Annual | Lowest sample value | Mean of samples | Highest sample value
[7 empty] | 2013-01-16 | 2013-04-11
[7 empty] | Site 3 | Site 3 | Site 3 | Site 3
pH Value | pH Unit | 0.01 | 6.5 | 8 | 4 | 2 | 6.78 | 6.79 |  |  | 6.78 | 6.785 | 6.79
Electrical Conductivity | µS/cm | 1 |  |  | 4 | 2 | 4590 | 3260 |  |  | 3260 | 3925 | 4590
Suspended Solids (SS) | mg/L | 1
Hydroxide Alkalinity as CaCO3 | mg/L | 1 |  |  | 4 | 2 | <1 | <1 |  |  | <LOR | N/C | <LOR
Carbonate Alkalinity as CaCO3 | mg/L | 1 |  |  | 4 | 2 | <1 | <1 |  |  | <LOR | N/C | <LOR
Bicarbonate Alkalinity as CaCO3 | mg/L | 1 |  |  | 4 | 2 | 754 | 598 |  |  | 598 | 676 | 754
Total Alkalinity as CaCO3 | mg/L | 1 |  |  | 4 | 2 | 754 | 598 |  |  | 598 | 676 | 754
Sulphate as SO4 2- | mg/L | 1 |  |  | 4 | 2 | 6 | 19 |  |  | <LOR | N/C | 19
Chloride | mg/L | 1 |  |  | 4 | 2 | 936 | 678 |  |  | 678 | 807 | 936
Calcium | mg/L | 1 |  |  | 4 | 2 | 40 | 18 |  |  | 18 | 29 | 40
Magnesium | mg/L | 1 |  |  | 4 | 2 | 101 | 64 |  |  | 64 | 82.5 | 101
Sodium | mg/L | 1 |  |  | 4 | 2 | 590 | 432 |  |  | 432 | 511 | 590
Potassium | mg/L | 1 |  |  | 4 | 2 | 81 | 35 |  |  | 35 | 58 | 81
Dissolved Manganese | mg/L | 0.001 |  | 1.9 | 4 | 2 | 0.478 | 0.863 |  |  | 0.478 | 0.6705 | 0.863
Dissolved Iron | mg/L | 0.05 |  |  | 4 | 2 | 60.7 | 1.63 |  |  | 1.63 | 31.165 | 60.7
Total Manganese | mg/L | 0.001 |  | 1.9
Total Iron | mg/L | 0.05
Fluoride | mg/L | 0.1 |  |  | 4 | 2 | 0.2 | 0.2 |  |  | 0.2 | 0.2 | 0.2
Ammonia as N | mg/L | 0.01 |  | 0.9 | 4 | 2 | 80.9 | 36.2 |  |  | 36.2 | 58.55 | 80.9
Nitrite as N | mg/L | 0.01 |  |  | 4 | 2 | <0.10 | <0.01 |  |  | <LOR | N/C | 0
Nitrate as N | mg/L | 0.01 |  | 0.7 | 4 | 2 | 0.11 | <0.01 |  |  | <LOR | N/C | 0.11
Nitrite + Nitrate as N | mg/L | 0.01 |  |  | 4 | 2 | 0.11 | <0.01 |  |  | 0.11 | 0.11 | 0.11
Total Anions | meq/L | 0.01 |  |  | 4 | 2 | 41.6 | 31.5 |  |  | 31.5 | 36.55 | 41.6
Total Cations | meq/L | 0.01 |  |  | 4 | 2 | 41.3 | 28.5 |  |  | 28.5 | 34.9 | 41.3
Ionic Balance | % | 0.01 |  |  | 4 | 2 | 0.33 | 4.93 |  |  | 0.33 | 2.63 | 4.93
Total Organic Carbon | mg/L | 1 |  |  | 4 | 2 | 60 | 36 |  |  | 36 | 48 | 60
Biochemical Oxygen Demand | mg/L | 2 |  |  | 1 | 0
Phenols (Total) | mg/L | 0.05 |  | 0.32 | 4 | 2 | <0.05 | <0.05 |  |  | <LOR | N/C | <LOR
Organochlorine Pesticides (OC)
alpha-BHC | µg/L | 0.5 |  |  | 4 | 2 | <0.5 | <0.5 |  |  | <LOR | N/C | <LOR
Hexachlorobenzene (HCB) | µg/L | 0.5 |  |  | 4 | 2 | <0.5 | <0.5 |  |  | <LOR | N/C | <LOR
beta-BHC | µg/L | 0.5 |  |  | 4 | 2 | <0.5 | <0.5 |  |  | <LOR | N/C | <LOR
gamma-BHC | µg/L | 0.5 |  |  | 4 | 2 | <0.5 | <0.5 |  |  | <LOR | N/C | <LOR
delta-BHC | µg/L | 0.5 |  |  | 4 | 2 | <0.5 | <0.5 |  |  | <LOR | N/C | <LOR
Heptachlor | µg/L | 0.5 |  | 0.09 | 4 | 2 | <0.5 | <0.5 |  |  | <LOR | N/C | <LOR
Aldrin | µg/L | 0.5 |  |  | 4 | 2 | <0.5 | <0.5 |  |  | <LOR | N/C | <LOR
Heptachlor epoxide | µg/L | 0.5 |  |  | 4 | 2 | <0.5 | <0.5 |  |  | <LOR | N/C | <LOR
trans-Chlordane | µg/L | 0.5 |  | 8e-05 | 4 | 2 | <0.5 | <0.5 |  |  | <LOR | N/C | <LOR
alpha-Endosulfan | µg/L | 0.5 |  |  | 4 | 2 | <0.5 | <0.5 |  |  | <LOR | N/C | <LOR
cis-Chlordane | µg/L | 0.5 |  | 8e-05 | 4 | 2 | <0.5 | <0.5 |  |  | <LOR | N/C | <LOR
Dieldrin | µg/L | 0.5 |  |  | 4 | 2 | <0.5 | <0.5 |  |  | <LOR | N/C | <LOR
4.4’-DDE | µg/L | 0.5 |  |  | 4 | 2 | <0.5 | <0.5 |  |  | <LOR | N/C | <LOR
Endrin | µg/L | 0.5 |  | 2e-05 | 4 | 2 | <0.5 | <0.5 |  |  | <LOR | N/C | <LOR
beta-Endosulfan | µg/L | 0.5 |  |  | 4 | 2 | <0.5 | <0.5 |  |  | <LOR | N/C | <LOR
4.4’-DDD | µg/L | 0.5 |  |  | 4 | 2 | <0.5 | <0.5 |  |  | <LOR | N/C | <LOR
Endrin aldehyde | µg/L | 0.5 |  |  | 4 | 2 | <0.5 | <0.5 |  |  | <LOR | N/C | <LOR
Endosulfan sulfate | µg/L | 0.5 |  |  | 4 | 2 | <0.5 | <0.5 |  |  | <LOR | N/C | <LOR
4.4’-DDT | µg/L | 2 |  | 1e-05 | 4 | 2 | <2.0 | <2.0 |  |  | <LOR | N/C | <LOR
Endrin ketone | µg/L | 0.5 |  |  | 4 | 2 | <0.5 | <0.5 |  |  | <LOR | N/C | <LOR
Methoxychlor | µg/L | 2 |  |  | 4 | 2 | <2.0 | <2.0 |  |  | <LOR | N/C | <LOR
Total Metals
Aluminium | mg/L | 0.01 |  | 0.055 | 1 | 0
Arsenic | mg/L | 0.001 |  | 0.013 | 1 | 0
Barium | mg/L | 0.001 |  |  | 1 | 0
Cadmium | mg/L | 0.0001 |  | 0.0002 | 1 | 0
Chromium | mg/L | 0.001 |  | 0.001 | 1 | 0
Cobalt | mg/L | 0.001 |  |  | 1 | 0
Copper | mg/L | 0.001 |  | 0.0014 | 1 | 0
Lead | mg/L | 0.001 |  | 0.0034 | 1 | 0
Mercury | mg/L | 0.0001 |  | 0.0006 | 1 | 0
Zinc | mg/L | 0.005 |  | 0.008 | 1 | 0
Monocyclic Aromatic Hydrocarbons
Benzene | µg/L | 1 |  | 0.95 | 1 | 0
Toluene | µg/L | 5 |  |  | 1 | 0
Ethylbenzene | µg/L | 2 |  |  | 1 | 0
Total Polychlorinated biphenyls | µg/L | 1 |  |  | 1 | 0
Total Dissolved Solids @180°C | mg/L | 1 |  |  | 1 | 0
Phosphate | mg/L | 0.01 |  |  | 1 | 0
Total Petroleum Hydrocarbons
C6 - C9 Fraction | µg/L | 20 |  |  | 1 | 0
C10 - C14 Fraction | µg/L | 50 |  |  | 1 | 0
C15 - C28 Fraction | µg/L | 100 |  |  | 1 | 0
C29 - C36 Fraction | µg/L | 50 |  |  | 1 | 0
C10-C36 TOTAL | µg/L | 50 |  |  | 1 | 0
Polynuclear Aromatic Hydrocarbons
Naphthalene | µg/L | 1 |  | 0.016 | 1 | 0
Acenaphthylene | µg/L | 1 |  |  | 1 | 0
Acenaphthene | µg/L | 1 |  |  | 1 | 0
Fluorene | µg/L | 1 |  |  | 1 | 0
Phenanthrene | µg/L | 1 |  |  | 1 | 0
Anthracene | µg/L | 1 |  |  | 1 | 0
Fluoranthene | µg/L | 1 |  |  | 1 | 0
Pyrene | µg/L | 1 |  |  | 1 | 0
Benz(a)anthracene | µg/L | 1 |  |  | 1 | 0
Chrysene | µg/L | 1 |  |  | 1 | 0
Benzo(b)fluoranthene | µg/L | 1 |  |  | 1 | 0
Benzo(k)fluoranthene | µg/L | 1 |  |  | 1 | 0
Benzo(a)pyrene | µg/L | 0.5 |  |  | 1 | 0
Indeno(1.2.3.cd)pyrene | µg/L | 1 |  |  | 1 | 0
Dibenz(a.h)anthracene | µg/L | 1 |  |  | 1 | 0
Benzo(g.h.i)perylene | µg/L | 1 |  |  | 1 | 0
Organophosphorus Pesticides (OP)
Dichlorvos | µg/L | 0.5 |  |  | 1 | 0
Demeton-S-methyl | µg/L | 0.5 |  |  | 1 | 0
Monocrotophos | µg/L | 2 |  |  | 1 | 0
Fenthion | µg/L | 0.5 |  |  | 1 | 0
Chlorpyrifos | µg/L | 0.5 |  | 1e-05 | 1 | 0
Parathion | µg/L | 2 |  | 4e-06 | 1 | 0
Pirimphos-ethyl | µg/L | 0.5 |  |  | 1 | 0
Bromophos-ethyl | µg/L | 0.5 |  |  | 1 | 0
Fenamiphos | µg/L | 0.5 |  |  | 1 | 0
Prothiofos | µg/L | 0.5 |  |  | 1 | 0
Ethion | µg/L | 0.5 |  |  | 1 | 0
Carbophenothion | µg/L | 0.5 |  |  | 1 | 0
Azinphos Methyl | µg/L | 0.5 |  | 2e-05 | 1 | 0
Hexavalent Chromium | mg/L | 0.01 |  | 0.001 | 1 | 0
Halogenated Aliphatic Compounds
Dichlorodifluoromethane | µg/L | 50 |  |  | 1 | 0
Chloromethane | µg/L | 50 |  |  | 1 | 0
Vinyl chloride | µg/L | 50 |  |  | 1 | 0
Bromomethane | µg/L | 50 |  |  | 1 | 0
Chloroethane | µg/L | 50 |  |  | 1 | 0
1.1-Dichloroethene | µg/L | 5 |  |  | 1 | 0
Iodomethane | µg/L | 5 |  |  | 1 | 0
Methylene chloride | µg/L | 5 |  |  | 1 | 0
trans-1.2-Dichloroethene | µg/L | 5 |  |  | 1 | 0
1.1-Dichloroethane | µg/L | 5 |  |  | 1 | 0
cis-1.2-Dichloroethene | µg/L | 5 |  |  | 1 | 0
1.1.1-Trichloroethane | µg/L | 5 |  |  | 1 | 0
1.1-Dichloropropylene | µg/L | 5 |  |  | 1 | 0
Carbon Tetrachloride | µg/L | 5 |  |  | 1 | 0
1.2-Dichloroethane | µg/L | 5 |  |  | 1 | 0
Trichloroethene | µg/L | 5 |  |  | 1 | 0
Dibromomethane | µg/L | 5 |  |  | 1 | 0
1.1.2-Trichloroethane | µg/L | 5 |  | 6.5 | 1 | 0
1.3-Dichloropropane | µg/L | 5 |  |  | 1 | 0
Tetrachloroethene | µg/L | 5 |  |  | 1 | 0
1.1.1.2-Tetrachloroethane | µg/L | 5 |  |  | 1 | 0
trans-1.4-Dichloro-2-butene | µg/L | 5 |  |  | 1 | 0
cis-1.4-Dichloro-2-butene | µg/L | 5 |  |  | 1 | 0
1.1.2.2-Tetrachloroethane | µg/L | 5 |  |  | 1 | 0
1.2.3-Trichloropropane | µg/L | 5 |  |  | 1 | 0
Pentachloroethane | µg/L | 5 |  |  | 1 | 0
1.2-Dibromo-3-chloropropane | µg/L | 5 |  |  | 1 | 0
Hexachlorobutadiene | µg/L | 5 |  |  | 1 | 0
Bromochloromethane | µg/L | 5 |  |  | 1 | 0
1-Chloro-2-propene (Allyl chloride) | µg/L | 5 |  |  | 1 | 0
greater than 95% fresh guideline
Data by: Peter Dean
Checked: Jonathon Deacon

## MP4
Analytes | Units | LOR | 95% fresh guideline (min) | 95% fresh guideline | No of samples required | No. of samples you collected and analysed | Quarterly | Quarterly | Quarterly | Annual | Lowest sample value | Mean of samples | Highest sample value
[7 empty] | 2013-01-16 | 2013-04-11
[7 empty] | Site 4 | Site 4 | Site 4 | Site 4
pH Value | pH Unit | 0.01 | 6.5 | 8 | 4 | 2 | 6.25 | 6.43 |  |  | 6.25 | 6.34 | 6.43
Electrical Conductivity | µS/cm | 1 |  |  | 4 | 2 | 2210 | 2180 |  |  | 2180 | 2195 | 2210
Suspended Solids (SS) | mg/L | 1
Hydroxide Alkalinity as CaCO3 | mg/L | 1 |  |  | 4 | 2 | <1 | <1 |  |  | <LOR | N/C | <LOR
Carbonate Alkalinity as CaCO3 | mg/L | 1 |  |  | 4 | 2 | <1 | <1 |  |  | <LOR | N/C | <LOR
Bicarbonate Alkalinity as CaCO3 | mg/L | 1 |  |  | 4 | 2 | 106 | 159 |  |  | 106 | 132.5 | 159
Total Alkalinity as CaCO3 | mg/L | 1 |  |  | 4 | 2 | 106 | 159 |  |  | 106 | 132.5 | 159
Sulphate as SO4 2- | mg/L | 1 |  |  | 4 | 2 | 19 | 10 |  |  | 10 | 14.5 | 19
Chloride | mg/L | 1 |  |  | 4 | 2 | 604 | 577 |  |  | 577 | 590.5 | 604
Calcium | mg/L | 1 |  |  | 4 | 2 | 8 | 16 |  |  | 8 | 12 | 16
Magnesium | mg/L | 1 |  |  | 4 | 2 | 50 | 42 |  |  | 42 | 46 | 50
Sodium | mg/L | 1 |  |  | 4 | 2 | 284 | 486 |  |  | 284 | 385 | 486
Potassium | mg/L | 1 |  |  | 4 | 2 | 9 | 11 |  |  | 9 | 10 | 11
Dissolved Manganese | mg/L | 0.001 |  | 1.9 | 4 | 2 | 0.203 | 0.454 |  |  | 0.203 | 0.3285 | 0.454
Dissolved Iron | mg/L | 0.05 |  |  | 4 | 2 | 68.4 | 17.5 |  |  | 17.5 | 42.95 | 68.4
Total Manganese | mg/L | 0.001 |  | 1.9 |  | 0
Total Iron | mg/L | 0.05 |  |  |  | 0
Fluoride | mg/L | 0.1 |  |  | 4 | 2 | 0.1 | 0.1 |  |  | <LOR | N/C | 0.1
Ammonia as N | mg/L | 0.01 |  | 0.9 | 4 | 2 | 2.98 | 4.15 |  |  | 2.98 | 3.565 | 4.15
Nitrite as N | mg/L | 0.01 |  |  | 4 | 2 | 0.02 | <0.01 |  |  | <LOR | N/C | 0.02
Nitrate as N | mg/L | 0.01 |  | 0.7 | 4 | 2 | 0.1 | 0.01 |  |  | <LOR | N/C | 0.1
Nitrite + Nitrate as N | mg/L | 0.01 |  |  | 4 | 2 | 0.12 | 0.01 |  |  | <LOR | N/C | 0.12
Total Anions | meq/L | 0.01 |  |  | 4 | 2 | 19.6 | 19.7 |  |  | 19.6 | 19.65 | 19.7
Total Cations | meq/L | 0.01 |  |  | 4 | 2 | 20.8 | 18.2 |  |  | 18.2 | 19.5 | 20.8
Ionic Balance | % | 0.01 |  |  | 4 | 2 | 3.06 | 3.83 |  |  | 3.06 | 3.445 | 3.83
Total Organic Carbon | mg/L | 1 |  |  | 4 | 2 | 15 | 12 |  |  | 12 | 13.5 | 15
Biochemical Oxygen Demand | mg/L | 2 |  |  | 1 | 0
Phenols (Total) | mg/L | 0.05 |  | 0.32 | 4 | 2 | <0.05 | <0.05 |  |  | <LOR | N/C | <LOR
Organochlorine Pesticides (OC)
alpha-BHC | µg/L | 0.5 |  |  | 4 | 2 | <0.5 | <0.5 |  |  | <LOR | N/C | <LOR
Hexachlorobenzene (HCB) | µg/L | 0.5 |  |  | 4 | 2 | <0.5 | <0.5 |  |  | <LOR | N/C | <LOR
beta-BHC | µg/L | 0.5 |  |  | 4 | 2 | <0.5 | <0.5 |  |  | <LOR | N/C | <LOR
gamma-BHC | µg/L | 0.5 |  |  | 4 | 2 | <0.5 | <0.5 |  |  | <LOR | N/C | <LOR
delta-BHC | µg/L | 0.5 |  |  | 4 | 2 | <0.5 | <0.5 |  |  | <LOR | N/C | <LOR
Heptachlor | µg/L | 0.5 |  | 0.09 | 4 | 2 | <0.5 | <0.5 |  |  | <LOR | N/C | <LOR
Aldrin | µg/L | 0.5 |  |  | 4 | 2 | <0.5 | <0.5 |  |  | <LOR | N/C | <LOR
Heptachlor epoxide | µg/L | 0.5 |  |  | 4 | 2 | <0.5 | <0.5 |  |  | <LOR | N/C | <LOR
trans-Chlordane | µg/L | 0.5 |  | 8e-05 | 4 | 2 | <0.5 | <0.5 |  |  | <LOR | N/C | <LOR
alpha-Endosulfan | µg/L | 0.5 |  |  | 4 | 2 | <0.5 | <0.5 |  |  | <LOR | N/C | <LOR
cis-Chlordane | µg/L | 0.5 |  | 8e-05 | 4 | 2 | <0.5 | <0.5 |  |  | <LOR | N/C | <LOR
Dieldrin | µg/L | 0.5 |  |  | 4 | 2 | <0.5 | <0.5 |  |  | <LOR | N/C | <LOR
4.4’-DDE | µg/L | 0.5 |  |  | 4 | 2 | <0.5 | <0.5 |  |  | <LOR | N/C | <LOR
Endrin | µg/L | 0.5 |  | 2e-05 | 4 | 2 | <0.5 | <0.5 |  |  | <LOR | N/C | <LOR
beta-Endosulfan | µg/L | 0.5 |  |  | 4 | 2 | <0.5 | <0.5 |  |  | <LOR | N/C | <LOR
4.4’-DDD | µg/L | 0.5 |  |  | 4 | 2 | <0.5 | <0.5 |  |  | <LOR | N/C | <LOR
Endrin aldehyde | µg/L | 0.5 |  |  | 4 | 2 | <0.5 | <0.5 |  |  | <LOR | N/C | <LOR
Endosulfan sulfate | µg/L | 0.5 |  |  | 4 | 2 | <0.5 | <0.5 |  |  | <LOR | N/C | <LOR
4.4’-DDT | µg/L | 2 |  | 1e-05 | 4 | 2 | <2.0 | <2.0 |  |  | <LOR | N/C | <LOR
Endrin ketone | µg/L | 0.5 |  |  | 4 | 2 | <0.5 | <0.5 |  |  | <LOR | N/C | <LOR
Methoxychlor | µg/L | 2 |  |  | 4 | 2 | <2.0 | <2.0 |  |  | <LOR | N/C | <LOR
Total Metals
Aluminium | mg/L | 0.01 |  | 0.055 | 1 | 0
Arsenic | mg/L | 0.001 |  | 0.013 | 1 | 0
Barium | mg/L | 0.001 |  |  | 1 | 0
Cadmium | mg/L | 0.0001 |  | 0.0002 | 1 | 0
Chromium | mg/L | 0.001 |  | 0.001 | 1 | 0
Cobalt | mg/L | 0.001 |  |  | 1 | 0
Copper | mg/L | 0.001 |  | 0.0014 | 1 | 0
Lead | mg/L | 0.001 |  | 0.0034 | 1 | 0
Mercury | mg/L | 0.0001 |  | 0.0006 | 1 | 0
Zinc | mg/L | 0.005 |  | 0.008 | 1 | 0
Monocyclic Aromatic Hydrocarbons
Benzene | µg/L | 1 |  | 0.95 | 1 | 0
Toluene | µg/L | 5 |  |  | 1 | 0
Ethylbenzene | µg/L | 2 |  |  | 1 | 1
Total Polychlorinated biphenyls | µg/L | 1 |  |  | 1 | 0
Total Dissolved Solids @180°C | mg/L | 1 |  |  | 1 | 0
Phosphate | mg/L | 0.01 |  |  | 1 | 0
Total Petroleum Hydrocarbons
C6 - C9 Fraction | µg/L | 20 |  |  | 1 | 0
C10 - C14 Fraction | µg/L | 50 |  |  | 1 | 0
C15 - C28 Fraction | µg/L | 100 |  |  | 1 | 0
C29 - C36 Fraction | µg/L | 50 |  |  | 1 | 0
C10-C36 TOTAL | µg/L | 50 |  |  | 1 | 0
Polynuclear Aromatic Hydrocarbons
Naphthalene | µg/L | 1 |  | 0.016 | 1 | 0
Acenaphthylene | µg/L | 1 |  |  | 1 | 0
Acenaphthene | µg/L | 1 |  |  | 1 | 0
Fluorene | µg/L | 1 |  |  | 1 | 0
Phenanthrene | µg/L | 1 |  |  | 1 | 0
Anthracene | µg/L | 1 |  |  | 1 | 0
Fluoranthene | µg/L | 1 |  |  | 1 | 0
Pyrene | µg/L | 1 |  |  | 1 | 0
Benz(a)anthracene | µg/L | 1 |  |  | 1 | 0
Chrysene | µg/L | 1 |  |  | 1 | 0
Benzo(b)fluoranthene | µg/L | 1 |  |  | 1 | 0
Benzo(k)fluoranthene | µg/L | 1 |  |  | 1 | 0
Benzo(a)pyrene | µg/L | 0.5 |  |  | 1 | 0
Indeno(1.2.3.cd)pyrene | µg/L | 1 |  |  | 1 | 0
Dibenz(a.h)anthracene | µg/L | 1 |  |  | 1 | 0
Benzo(g.h.i)perylene | µg/L | 1 |  |  | 1 | 0
Organophosphorus Pesticides (OP)
Dichlorvos | µg/L | 0.5 |  |  | 1 | 0
Demeton-S-methyl | µg/L | 0.5 |  |  | 1 | 0
Monocrotophos | µg/L | 2 |  |  | 1 | 0
Fenthion | µg/L | 0.5 |  |  | 1 | 0
Chlorpyrifos | µg/L | 0.5 |  | 1e-05 | 1 | 0
Parathion | µg/L | 2 |  | 4e-06 | 1 | 0
Pirimphos-ethyl | µg/L | 0.5 |  |  | 1 | 0
Bromophos-ethyl | µg/L | 0.5 |  |  | 1 | 0
Fenamiphos | µg/L | 0.5 |  |  | 1 | 0
Prothiofos | µg/L | 0.5 |  |  | 1 | 0
Ethion | µg/L | 0.5 |  |  | 1 | 0
Carbophenothion | µg/L | 0.5 |  |  | 1 | 0
Azinphos Methyl | µg/L | 0.5 |  | 2e-05 | 1 | 0
Hexavalent Chromium | mg/L | 0.01 |  | 0.001 | 1 | 0
Halogenated Aliphatic Compounds
Dichlorodifluoromethane | µg/L | 50 |  |  | 1 | 0
Chloromethane | µg/L | 50 |  |  | 1 | 0
Vinyl chloride | µg/L | 50 |  |  | 1 | 0
Bromomethane | µg/L | 50 |  |  | 1 | 0
Chloroethane | µg/L | 50 |  |  | 1 | 0
1.1-Dichloroethene | µg/L | 5 |  |  | 1 | 0
Iodomethane | µg/L | 5 |  |  | 1 | 0
Methylene chloride | µg/L | 5 |  |  | 1 | 0
trans-1.2-Dichloroethene | µg/L | 5 |  |  | 1 | 0
1.1-Dichloroethane | µg/L | 5 |  |  | 1 | 0
cis-1.2-Dichloroethene | µg/L | 5 |  |  | 1 | 0
1.1.1-Trichloroethane | µg/L | 5 |  |  | 1 | 0
1.1-Dichloropropylene | µg/L | 5 |  |  | 1 | 0
Carbon Tetrachloride | µg/L | 5 |  |  | 1 | 0
1.2-Dichloroethane | µg/L | 5 |  |  | 1 | 0
Trichloroethene | µg/L | 5 |  |  | 1 | 0
Dibromomethane | µg/L | 5 |  |  | 1 | 0
1.1.2-Trichloroethane | µg/L | 5 |  | 6.5 | 1 | 0
1.3-Dichloropropane | µg/L | 5 |  |  | 1 | 0
Tetrachloroethene | µg/L | 5 |  |  | 1 | 0
1.1.1.2-Tetrachloroethane | µg/L | 5 |  |  | 1 | 0
trans-1.4-Dichloro-2-butene | µg/L | 5 |  |  | 1 | 0
cis-1.4-Dichloro-2-butene | µg/L | 5 |  |  | 1 | 0
1.1.2.2-Tetrachloroethane | µg/L | 5 |  |  | 1 | 0
1.2.3-Trichloropropane | µg/L | 5 |  |  | 1 | 0
Pentachloroethane | µg/L | 5 |  |  | 1 | 0
1.2-Dibromo-3-chloropropane | µg/L | 5 |  |  | 1 | 0
Hexachlorobutadiene | µg/L | 5 |  |  | 1 | 0
Bromochloromethane | µg/L | 5 |  |  | 1 | 0
1-Chloro-2-propene (Allyl chloride) | µg/L | 5 |  |  | 1 | 0
greater than 95% fresh guideline
Data by: Peter Dean
Checked: Jonathon Deacon

## MP5
Analytes | Units | LOR | 95% fresh guideline (min) | 95% fresh guideline | No of samples required | No. of samples you collected and analysed | Quarterly | Quarterly | Quarterly | Annual | Lowest sample value | Mean of samples | Highest sample value
[7 empty] | 2013-01-16 | 2013-04-11
[7 empty] | Site 5 | Site 5 | Site 5 | Site 5
pH Value | pH Unit | 0.01 | 6.5 | 8 | 4 | 2 | 6.24 | 6.31 |  |  | 6.24 | 6.275 | 6.31
Electrical Conductivity | µS/cm | 1 |  |  | 4 | 2 | 8600 | 6910 |  |  | 6910 | 7755 | 8600
Suspended Solids (SS) | mg/L | 1
Hydroxide Alkalinity as CaCO3 | mg/L | 1 |  |  | 4 | 2 | <1 | <1 |  |  | <LOR | N/C | <LOR
Carbonate Alkalinity as CaCO3 | mg/L | 1 |  |  | 4 | 2 | <1 | <1 |  |  | <LOR | N/C | <LOR
Bicarbonate Alkalinity as CaCO3 | mg/L | 1 |  |  | 4 | 2 | 152 | 136 |  |  | 136 | 144 | 152
Total Alkalinity as CaCO3 | mg/L | 1 |  |  | 4 | 2 | 152 | 136 |  |  | 136 | 144 | 152
Sulphate as SO4 2- | mg/L | 1 |  |  | 4 | 2 | 279 | 208 |  |  | 208 | 243.5 | 279
Chloride | mg/L | 1 |  |  | 4 | 2 | 2500 | 1940 |  |  | 1940 | 2220 | 2500
Calcium | mg/L | 1 |  |  | 4 | 2 | 38 | 29 |  |  | 29 | 33.5 | 38
Magnesium | mg/L | 1 |  |  | 4 | 2 | 174 | 148 |  |  | 148 | 161 | 174
Sodium | mg/L | 1 |  |  | 4 | 2 | 1510 | 1070 |  |  | 1070 | 1290 | 1510
Potassium | mg/L | 1 |  |  | 4 | 2 | 24 | 28 |  |  | 24 | 26 | 28
Dissolved Manganese | mg/L | 0.001 |  | 1.9 | 4 | 2 | 0.569 | 0.504 |  |  | 0.504 | 0.5365 | 0.569
Dissolved Iron | mg/L | 0.05 |  |  | 4 | 2 | 0.83 | 0.3 |  |  | <LOR | N/C | 0.83
Total Manganese | mg/L | 0.001 |  | 1.9
Total Iron | mg/L | 0.05
Fluoride | mg/L | 0.1 |  |  | 4 | 2 | 0.8 | 0.8 |  |  | 0.8 | 0.8 | 0.8
Ammonia as N | mg/L | 0.01 |  | 0.9 | 4 | 2 | 0.16 | 0.6 |  |  | 0.16 | 0.38 | 0.6
Nitrite as N | mg/L | 0.01 |  |  | 4 | 2 | <0.01 | <0.01 |  |  | <LOR | N/C | 0
Nitrate as N | mg/L | 0.01 |  | 0.7 | 4 | 2 | 0.11 | <0.01 |  |  | <LOR | N/C | 0.11
Nitrite + Nitrate as N | mg/L | 0.01 |  |  | 4 | 2 | 0.11 | <0.01 |  |  | 0.11 | 0.11 | 0.11
Total Anions | meq/L | 0.01 |  |  | 4 | 2 | 79.4 | 61.8 |  |  | 61.8 | 70.6 | 79.4
Total Cations | meq/L | 0.01 |  |  | 4 | 2 | 82.5 | 60.9 |  |  | 60.9 | 71.7 | 82.5
Ionic Balance | % | 0.01 |  |  | 4 | 2 | 1.92 | 0.74 |  |  | 0.74 | 1.33 | 1.92
Total Organic Carbon | mg/L | 1 |  |  | 4 | 2 | 4 | 4 |  |  | 4 | 4 | 4
Biochemical Oxygen Demand | mg/L | 2 |  |  | 1 | 0
Phenols (Total) | mg/L | 0.05 |  | 0.32 | 4 | 2 | <0.05 | <0.05 |  |  | <LOR | N/C | <LOR
Organochlorine Pesticides (OC)
alpha-BHC | µg/L | 0.5 |  |  | 4 | 2 | <0.5 | <0.5 |  |  | <LOR | N/C | <LOR
Hexachlorobenzene (HCB) | µg/L | 0.5 |  |  | 4 | 2 | <0.5 | <0.5 |  |  | <LOR | N/C | <LOR
beta-BHC | µg/L | 0.5 |  |  | 4 | 2 | <0.5 | <0.5 |  |  | <LOR | N/C | <LOR
gamma-BHC | µg/L | 0.5 |  |  | 4 | 2 | <0.5 | <0.5 |  |  | <LOR | N/C | <LOR
delta-BHC | µg/L | 0.5 |  |  | 4 | 2 | <0.5 | <0.5 |  |  | <LOR | N/C | <LOR
Heptachlor | µg/L | 0.5 |  | 0.09 | 4 | 2 | <0.5 | <0.5 |  |  | <LOR | N/C | <LOR
Aldrin | µg/L | 0.5 |  |  | 4 | 2 | <0.5 | <0.5 |  |  | <LOR | N/C | <LOR
Heptachlor epoxide | µg/L | 0.5 |  |  | 4 | 2 | <0.5 | <0.5 |  |  | <LOR | N/C | <LOR
trans-Chlordane | µg/L | 0.5 |  | 8e-05 | 4 | 2 | <0.5 | <0.5 |  |  | <LOR | N/C | <LOR
alpha-Endosulfan | µg/L | 0.5 |  |  | 4 | 2 | <0.5 | <0.5 |  |  | <LOR | N/C | <LOR
cis-Chlordane | µg/L | 0.5 |  | 8e-05 | 4 | 2 | <0.5 | <0.5 |  |  | <LOR | N/C | <LOR
Dieldrin | µg/L | 0.5 |  |  | 4 | 2 | <0.5 | <0.5 |  |  | <LOR | N/C | <LOR
4.4’-DDE | µg/L | 0.5 |  |  | 4 | 2 | <0.5 | <0.5 |  |  | <LOR | N/C | <LOR
Endrin | µg/L | 0.5 |  | 2e-05 | 4 | 2 | <0.5 | <0.5 |  |  | <LOR | N/C | <LOR
beta-Endosulfan | µg/L | 0.5 |  |  | 4 | 2 | <0.5 | <0.5 |  |  | <LOR | N/C | <LOR
4.4’-DDD | µg/L | 0.5 |  |  | 4 | 2 | <0.5 | <0.5 |  |  | <LOR | N/C | <LOR
Endrin aldehyde | µg/L | 0.5 |  |  | 4 | 2 | <0.5 | <0.5 |  |  | <LOR | N/C | <LOR
Endosulfan sulfate | µg/L | 0.5 |  |  | 4 | 2 | <0.5 | <0.5 |  |  | <LOR | N/C | <LOR
4.4’-DDT | µg/L | 2 |  | 1e-05 | 4 | 2 | <2.0 | <2.0 |  |  | <LOR | N/C | <LOR
Endrin ketone | µg/L | 0.5 |  |  | 4 | 2 | <0.5 | <0.5 |  |  | <LOR | N/C | <LOR
Methoxychlor | µg/L | 2 |  |  | 4 | 2 | <2.0 | <2.0 |  |  | <LOR | N/C | <LOR
Total Metals
Aluminium | mg/L | 0.01 |  | 0.055 | 1 | 1
Arsenic | mg/L | 0.001 |  | 0.013 | 1 | 1
Barium | mg/L | 0.001 |  |  | 1 | 1
Cadmium | mg/L | 0.0001 |  | 0.0002 | 1 | 1
Chromium | mg/L | 0.001 |  | 0.001 | 1 | 1
Cobalt | mg/L | 0.001 |  |  | 1 | 1
Copper | mg/L | 0.001 |  | 0.0014 | 1 | 1
Lead | mg/L | 0.001 |  | 0.0034 | 1 | 1
Mercury | mg/L | 0.0001 |  | 0.0006 | 1 | 1
Zinc | mg/L | 0.005 |  | 0.008 | 1 | 1
Monocyclic Aromatic Hydrocarbons
Benzene | µg/L | 1 |  | 0.95 | 1 | 0
Toluene | µg/L | 5 |  |  | 1 | 0
Ethylbenzene | µg/L | 2 |  |  | 1 | 1
Total Polychlorinated biphenyls | µg/L | 1 |  |  | 1 | 0
Total Dissolved Solids @180°C | mg/L | 1 |  |  | 1 | 0
Phosphate | mg/L | 0.01 |  |  | 1 | 0
Total Petroleum Hydrocarbons
C6 - C9 Fraction | µg/L | 20 |  |  | 1 | 0
C10 - C14 Fraction | µg/L | 50 |  |  | 1 | 0
C15 - C28 Fraction | µg/L | 100 |  |  | 1 | 0
C29 - C36 Fraction | µg/L | 50 |  |  | 1 | 0
C10-C36 TOTAL | µg/L | 50 |  |  | 1 | 0
Polynuclear Aromatic Hydrocarbons
Naphthalene | µg/L | 1 |  | 0.016 | 1 | 0
Acenaphthylene | µg/L | 1 |  |  | 1 | 0
Acenaphthene | µg/L | 1 |  |  | 1 | 0
Fluorene | µg/L | 1 |  |  | 1 | 0
Phenanthrene | µg/L | 1 |  |  | 1 | 0
Anthracene | µg/L | 1 |  |  | 1 | 0
Fluoranthene | µg/L | 1 |  |  | 1 | 0
Pyrene | µg/L | 1 |  |  | 1 | 0
Benz(a)anthracene | µg/L | 1 |  |  | 1 | 0
Chrysene | µg/L | 1 |  |  | 1 | 0
Benzo(b)fluoranthene | µg/L | 1 |  |  | 1 | 0
Benzo(k)fluoranthene | µg/L | 1 |  |  | 1 | 0
Benzo(a)pyrene | µg/L | 0.5 |  |  | 1 | 0
Indeno(1.2.3.cd)pyrene | µg/L | 1 |  |  | 1 | 0
Dibenz(a.h)anthracene | µg/L | 1 |  |  | 1 | 0
Benzo(g.h.i)perylene | µg/L | 1 |  |  | 1 | 0
Organophosphorus Pesticides (OP)
Dichlorvos | µg/L | 0.5 |  |  | 1 | 0
Demeton-S-methyl | µg/L | 0.5 |  |  | 1 | 0
Monocrotophos | µg/L | 2 |  |  | 1 | 0
Fenthion | µg/L | 0.5 |  |  | 1 | 0
Chlorpyrifos | µg/L | 0.5 |  | 1e-05 | 1 | 0
Parathion | µg/L | 2 |  | 4e-06 | 1 | 0
Pirimphos-ethyl | µg/L | 0.5 |  |  | 1 | 0
Bromophos-ethyl | µg/L | 0.5 |  |  | 1 | 0
Fenamiphos | µg/L | 0.5 |  |  | 1 | 0
Prothiofos | µg/L | 0.5 |  |  | 1 | 0
Ethion | µg/L | 0.5 |  |  | 1 | 0
Carbophenothion | µg/L | 0.5 |  |  | 1 | 0
Azinphos Methyl | µg/L | 0.5 |  | 2e-05 | 1 | 0
Hexavalent Chromium | mg/L | 0.01 |  | 0.001 | 1 | 0
Halogenated Aliphatic Compounds
Dichlorodifluoromethane | µg/L | 50 |  |  | 1 | 0
Chloromethane | µg/L | 50 |  |  | 1 | 0
Vinyl chloride | µg/L | 50 |  |  | 1 | 0
Bromomethane | µg/L | 50 |  |  | 1 | 0
Chloroethane | µg/L | 50 |  |  | 1 | 0
1.1-Dichloroethene | µg/L | 5 |  |  | 1 | 0
Iodomethane | µg/L | 5 |  |  | 1 | 0
Methylene chloride | µg/L | 5 |  |  | 1 | 0
trans-1.2-Dichloroethene | µg/L | 5 |  |  | 1 | 0
1.1-Dichloroethane | µg/L | 5 |  |  | 1 | 0
cis-1.2-Dichloroethene | µg/L | 5 |  |  | 1 | 0
1.1.1-Trichloroethane | µg/L | 5 |  |  | 1 | 0
1.1-Dichloropropylene | µg/L | 5 |  |  | 1 | 0
Carbon Tetrachloride | µg/L | 5 |  |  | 1 | 0
1.2-Dichloroethane | µg/L | 5 |  |  | 1 | 0
Trichloroethene | µg/L | 5 |  |  | 1 | 0
Dibromomethane | µg/L | 5 |  |  | 1 | 0
1.1.2-Trichloroethane | µg/L | 5 |  | 6.5 | 1 | 0
1.3-Dichloropropane | µg/L | 5 |  |  | 1 | 0
Tetrachloroethene | µg/L | 5 |  |  | 1 | 0
1.1.1.2-Tetrachloroethane | µg/L | 5 |  |  | 1 | 0
trans-1.4-Dichloro-2-butene | µg/L | 5 |  |  | 1 | 0
cis-1.4-Dichloro-2-butene | µg/L | 5 |  |  | 1 | 0
1.1.2.2-Tetrachloroethane | µg/L | 5 |  |  | 1 | 0
1.2.3-Trichloropropane | µg/L | 5 |  |  | 1 | 0
Pentachloroethane | µg/L | 5 |  |  | 1 | 0
1.2-Dibromo-3-chloropropane | µg/L | 5 |  |  | 1 | 0
Hexachlorobutadiene | µg/L | 5 |  |  | 1 | 0
Bromochloromethane | µg/L | 5 |  |  | 1 | 0
1-Chloro-2-propene (Allyl chloride) | µg/L | 5 |  |  | 1 | 0
greater than 95% fresh guideline
Data by: Peter Dean
Checked: Jonathon Deacon

## MP6
Analytes | Units | LOR | 95% fresh guideline (min) | 95% fresh guideline | No of samples required | No. of samples you collected and analysed | Quarterly | Quarterly | Quarterly | Annual | Lowest sample value | Mean of samples | Highest sample value
[7 empty] | 2013-01-16 | 2013-04-11
[7 empty] | Site 6 | Site 6 | Site 6 | Site 6
Site dry
pH Value | pH Unit | 0.01 | 6.5 | 8 | 4 | 1 |  | 8.27 |  |  | 8.27 | 8.27 | 8.27
Electrical Conductivity | µS/cm | 1 |  |  | 4 | 1 |  | 3000 |  |  | 3000 | 3000 | 3000
Suspended Solids (SS) | mg/L | 1 |  |  | 4 | 1 |  | 19 |  |  | 19 | 19 | 19
Hydroxide Alkalinity as CaCO3 | mg/L | 1 |  |  | 4 | 1 |  | <1 |  |  | <LOR | N/C | <LOR
Carbonate Alkalinity as CaCO3 | mg/L | 1 |  |  | 4 | 1 |  | <1 |  |  | <LOR | N/C | 0
Bicarbonate Alkalinity as CaCO3 | mg/L | 1 |  |  | 4 | 1 |  | 451 |  |  | 451 | 451 | 451
Total Alkalinity as CaCO3 | mg/L | 1 |  |  | 4 | 1 |  | 451 |  |  | 451 | 451 | 451
Sulphate as SO4 2- | mg/L | 1 |  |  | 4 | 1 |  | 4 |  |  | <LOR | N/C | 4
Chloride | mg/L | 1 |  |  | 4 | 1 |  | 598 |  |  | 598 | 598 | 598
Calcium | mg/L | 1 |  |  | 4 | 1 |  | 59 |  |  | 59 | 59 | 59
Magnesium | mg/L | 1 |  |  | 4 | 1 |  | 54 |  |  | 54 | 54 | 54
Sodium | mg/L | 1 |  |  | 4 | 1 |  | 377 |  |  | 377 | 377 | 377
Potassium | mg/L | 1 |  |  | 4 | 1 |  | 152 |  |  | 152 | 152 | 152
Dissolved Manganese | mg/L | 0.001 |  | 1.9 | 4 | 1 |  | 0.536 |  |  | 0.536 | 0.536 | 0.536
Dissolved Iron | mg/L | 0.05 |  |  | 4 | 1 |  | 0.33 |  |  | 0.33 | 0.33 | 0.33
Total Manganese | mg/L | 0.001 |  | 1.9
Total Iron | mg/L | 0.05
Fluoride | mg/L | 0.1 |  |  | 4 | 1 |  | 0.5 |  |  | 0.5 | 0.5 | 0.5
Ammonia as N | mg/L | 0.01 |  | 0.9 | 4 | 1 |  | 7.4 |  |  | 7.4 | 7.4 | 7.4
Nitrite as N | mg/L | 0.01 |  |  | 4 | 1 |  | 1.34 |  |  | 1.34 | 1.34 | 1.34
Nitrate as N | mg/L | 0.01 |  | 0.7 | 4 | 1 |  | 12.9 |  |  | 12.9 | 12.9 | 12.9
Nitrite + Nitrate as N | mg/L | 0.01 |  |  | 4 | 1 |  | 14.2 |  |  | 14.2 | 14.2 | 14.2
Total Anions | meq/L | 0.01 |  |  | 4 | 1 |  | 26 |  |  | 26 | 26 | 26
Total Cations | meq/L | 0.01 |  |  | 4 | 1 |  | 27.7 |  |  | 27.7 | 27.7 | 27.7
Ionic Balance | % | 0.01 |  |  | 4 | 1 |  | 3.19 |  |  | 3.19 | 3.19 | 3.19
Total Organic Carbon | mg/L | 1 |  |  | 4 | 1 |  | 59 |  |  | 59 | 59 | 59
Biochemical Oxygen Demand | mg/L | 2 |  |  | 1 | 0
Phenols (Total) | mg/L | 0.05 |  | 0.32 | 4 | 1 |  | 0.08 |  |  | <LOR | N/C | <LOR
Organochlorine Pesticides (OC)
alpha-BHC | µg/L | 0.5 |  |  | 4 | 1 |  | <0.5 |  |  | <LOR | N/C | <LOR
Hexachlorobenzene (HCB) | µg/L | 0.5 |  |  | 4 | 1 |  | <0.5 |  |  | <LOR | N/C | <LOR
beta-BHC | µg/L | 0.5 |  |  | 4 | 1 |  | <0.5 |  |  | <LOR | N/C | <LOR
gamma-BHC | µg/L | 0.5 |  |  | 4 | 1 |  | <0.5 |  |  | <LOR | N/C | <LOR
delta-BHC | µg/L | 0.5 |  |  | 4 | 1 |  | <0.5 |  |  | <LOR | N/C | <LOR
Heptachlor | µg/L | 0.5 |  | 0.09 | 4 | 1 |  | <0.5 |  |  | <LOR | N/C | <LOR
Aldrin | µg/L | 0.5 |  |  | 4 | 1 |  | <0.5 |  |  | <LOR | N/C | <LOR
Heptachlor epoxide | µg/L | 0.5 |  |  | 4 | 1 |  | <0.5 |  |  | <LOR | N/C | <LOR
trans-Chlordane | µg/L | 0.5 |  | 8e-05 | 4 | 1 |  | <0.5 |  |  | <LOR | N/C | <LOR
alpha-Endosulfan | µg/L | 0.5 |  |  | 4 | 1 |  | <0.5 |  |  | <LOR | N/C | <LOR
cis-Chlordane | µg/L | 0.5 |  | 8e-05 | 4 | 1 |  | <0.5 |  |  | <LOR | N/C | <LOR
Dieldrin | µg/L | 0.5 |  |  | 4 | 1 |  | <0.5 |  |  | <LOR | N/C | <LOR
4.4’-DDE | µg/L | 0.5 |  |  | 4 | 1 |  | <0.5 |  |  | <LOR | N/C | <LOR
Endrin | µg/L | 0.5 |  | 2e-05 | 4 | 1 |  | <0.5 |  |  | <LOR | N/C | <LOR
beta-Endosulfan | µg/L | 0.5 |  |  | 4 | 1 |  | <0.5 |  |  | <LOR | N/C | <LOR
4.4’-DDD | µg/L | 0.5 |  |  | 4 | 1 |  | <0.5 |  |  | <LOR | N/C | <LOR
Endrin aldehyde | µg/L | 0.5 |  |  | 4 | 1 |  | <0.5 |  |  | <LOR | N/C | <LOR
Endosulfan sulfate | µg/L | 0.5 |  |  | 4 | 1 |  | <0.5 |  |  | <LOR | N/C | <LOR
4.4’-DDT | µg/L | 2 |  | 1e-05 | 4 | 1 |  | <2.0 |  |  | <LOR | N/C | <LOR
Endrin ketone | µg/L | 0.5 |  |  | 4 | 1 |  | <0.5 |  |  | <LOR | N/C | <LOR
Methoxychlor | µg/L | 2 |  |  | 4 | 1 |  | <2.0 |  |  | <LOR | N/C | <LOR
Total Metals
Aluminium | mg/L | 0.01 |  | 0.055 | 1 | 0
Arsenic | mg/L | 0.001 |  | 0.013 | 1 | 0
Barium | mg/L | 0.001 |  |  | 1 | 0
Cadmium | mg/L | 0.0001 |  | 0.0002 | 1 | 0
Chromium | mg/L | 0.001 |  | 0.001 | 1 | 0
Cobalt | mg/L | 0.001 |  |  | 1 | 0
Copper | mg/L | 0.001 |  | 0.0014 | 1 | 0
Lead | mg/L | 0.001 |  | 0.0034 | 1 | 0
Mercury | mg/L | 0.0001 |  | 0.0006 | 1 | 0
Zinc | mg/L | 0.005 |  | 0.008 | 1 | 0
Monocyclic Aromatic Hydrocarbons
Benzene | µg/L | 1 |  | 0.95 | 1 | 0
Toluene | µg/L | 5 |  |  | 1 | 0
Ethylbenzene | µg/L | 2 |  |  | 1 | 0
Total Polychlorinated biphenyls | µg/L | 1 |  |  | 1 | 0
Total Dissolved Solids @180°C | mg/L | 1 |  |  | 1 | 0
Phosphate | mg/L | 0.01 |  |  | 1 | 0
Total Petroleum Hydrocarbons
C6 - C9 Fraction | µg/L | 20 |  |  | 1 | 1 |  | <20 |  |  | <LOR | N/C | <LOR
C10 - C14 Fraction | µg/L | 50 |  |  | 1 | 1 |  | <50 |  |  | <LOR | N/C | <LOR
C15 - C28 Fraction | µg/L | 100 |  |  | 1 | 1 |  | 120 |  |  | 120 | 120 | 120
C29 - C36 Fraction | µg/L | 50 |  |  | 1 | 1 |  | <50 |  |  | <LOR | N/C | <LOR
C10-C36 TOTAL | µg/L | 50 |  |  | 1 | 1 |  | 120 |  |  | 120 | 120 | 120
Polynuclear Aromatic Hydrocarbons
Naphthalene | µg/L | 1 |  | 0.016 | 1 | 0
Acenaphthylene | µg/L | 1 |  |  | 1 | 0
Acenaphthene | µg/L | 1 |  |  | 1 | 0
Fluorene | µg/L | 1 |  |  | 1 | 0
Phenanthrene | µg/L | 1 |  |  | 1 | 0
Anthracene | µg/L | 1 |  |  | 1 | 0
Fluoranthene | µg/L | 1 |  |  | 1 | 0
Pyrene | µg/L | 1 |  |  | 1 | 0
Benz(a)anthracene | µg/L | 1 |  |  | 1 | 0
Chrysene | µg/L | 1 |  |  | 1 | 0
Benzo(b)fluoranthene | µg/L | 1 |  |  | 1 | 0
Benzo(k)fluoranthene | µg/L | 1 |  |  | 1 | 0
Benzo(a)pyrene | µg/L | 0.5 |  |  | 1 | 0
Indeno(1.2.3.cd)pyrene | µg/L | 1 |  |  | 1 | 0
Dibenz(a.h)anthracene | µg/L | 1 |  |  | 1 | 0
Benzo(g.h.i)perylene | µg/L | 1 |  |  | 1 | 0
Organophosphorus Pesticides (OP)
Dichlorvos | µg/L | 0.5 |  |  | 1 | 0
Demeton-S-methyl | µg/L | 0.5 |  |  | 1 | 0
Monocrotophos | µg/L | 2 |  |  | 1 | 0
Fenthion | µg/L | 0.5 |  |  | 1 | 0
Chlorpyrifos | µg/L | 0.5 |  | 1e-05 | 1 | 0
Parathion | µg/L | 2 |  | 4e-06 | 1 | 0
Pirimphos-ethyl | µg/L | 0.5 |  |  | 1 | 0
Bromophos-ethyl | µg/L | 0.5 |  |  | 1 | 0
Fenamiphos | µg/L | 0.5 |  |  | 1 | 0
Prothiofos | µg/L | 0.5 |  |  | 1 | 0
Ethion | µg/L | 0.5 |  |  | 1 | 0
Carbophenothion | µg/L | 0.5 |  |  | 1 | 0
Azinphos Methyl | µg/L | 0.5 |  | 2e-05 | 1 | 0
Hexavalent Chromium | mg/L | 0.01 |  | 0.001 | 1 | 0
Halogenated Aliphatic Compounds
Dichlorodifluoromethane | µg/L | 50 |  |  | 1 | 0
Chloromethane | µg/L | 50 |  |  | 1 | 0
Vinyl chloride | µg/L | 50 |  |  | 1 | 0
Bromomethane | µg/L | 50 |  |  | 1 | 0
Chloroethane | µg/L | 50 |  |  | 1 | 0
1.1-Dichloroethene | µg/L | 5 |  |  | 1 | 0
Iodomethane | µg/L | 5 |  |  | 1 | 0
Methylene chloride | µg/L | 5 |  |  | 1 | 0
trans-1.2-Dichloroethene | µg/L | 5 |  |  | 1 | 0
1.1-Dichloroethane | µg/L | 5 |  |  | 1 | 0
cis-1.2-Dichloroethene | µg/L | 5 |  |  | 1 | 0
1.1.1-Trichloroethane | µg/L | 5 |  |  | 1 | 0
1.1-Dichloropropylene | µg/L | 5 |  |  | 1 | 0
Carbon Tetrachloride | µg/L | 5 |  |  | 1 | 0
1.2-Dichloroethane | µg/L | 5 |  |  | 1 | 0
Trichloroethene | µg/L | 5 |  |  | 1 | 0
Dibromomethane | µg/L | 5 |  |  | 1 | 0
1.1.2-Trichloroethane | µg/L | 5 |  | 6.5 | 1 | 0
1.3-Dichloropropane | µg/L | 5 |  |  | 1 | 0
Tetrachloroethene | µg/L | 5 |  |  | 1 | 0
1.1.1.2-Tetrachloroethane | µg/L | 5 |  |  | 1 | 0
trans-1.4-Dichloro-2-butene | µg/L | 5 |  |  | 1 | 0
cis-1.4-Dichloro-2-butene | µg/L | 5 |  |  | 1 | 0
1.1.2.2-Tetrachloroethane | µg/L | 5 |  |  | 1 | 0
1.2.3-Trichloropropane | µg/L | 5 |  |  | 1 | 0
Pentachloroethane | µg/L | 5 |  |  | 1 | 0
1.2-Dibromo-3-chloropropane | µg/L | 5 |  |  | 1 | 0
Hexachlorobutadiene | µg/L | 5 |  |  | 1 | 0
Bromochloromethane | µg/L | 5 |  |  | 1 | 0
1-Chloro-2-propene (Allyl chloride) | µg/L | 5 |  |  | 1 | 0
greater than 95% fresh guideline
Data by: Peter Dean
Checked: Jonathon Deacon

## MP7
Analytes | Units | LOR | 95% fresh guideline (min) | 95% fresh guideline | No of samples required | No. of samples you collected and analysed | Quarterly | Quarterly | Quarterly | Annual | Lowest sample value | Mean of samples | Highest sample value
[7 empty] | 2013-01-16 | 2013-04-11
[7 empty] | Site 7 | Site 7 | Site 7 | Site 7
[7 empty] | Site dry | Site dry
pH Value | pH Unit | 0.01 | 6.5 | 8 | 4 | 0
Electrical Conductivity | µS/cm | 1 |  |  | 4 | 0
Suspended Solids (SS) | mg/L | 1 |  |  | 4 | 0
Hydroxide Alkalinity as CaCO3 | mg/L | 1 |  |  | 4 | 0
Carbonate Alkalinity as CaCO3 | mg/L | 1 |  |  | 4 | 0
Bicarbonate Alkalinity as CaCO3 | mg/L | 1 |  |  | 4 | 0
Total Alkalinity as CaCO3 | mg/L | 1 |  |  | 4 | 0
Sulphate as SO4 2- | mg/L | 1 |  |  | 4 | 0
Chloride | mg/L | 1 |  |  | 4 | 0
Calcium | mg/L | 1 |  |  | 4 | 0
Magnesium | mg/L | 1 |  |  | 4 | 0
Sodium | mg/L | 1 |  |  | 4 | 0
Potassium | mg/L | 1 |  |  | 4 | 0
Dissolved Manganese | mg/L | 0.001 |  | 1.9 | 4 | 0
Dissolved Iron | mg/L | 0.05 |  |  | 4 | 0
Total Manganese | mg/L | 0.001 |  | 1.9
Total Iron | mg/L | 0.05
Fluoride | mg/L | 0.1 |  |  | 4 | 0
Ammonia as N | mg/L | 0.01 |  | 0.9 | 4 | 0
Nitrite as N | mg/L | 0.01 |  |  | 4 | 0
Nitrate as N | mg/L | 0.01 |  | 0.7 | 4 | 0
Nitrite + Nitrate as N | mg/L | 0.01 |  |  | 4 | 0
Total Anions | meq/L | 0.01 |  |  | 4 | 0
Total Cations | meq/L | 0.01 |  |  | 4 | 0
Ionic Balance | % | 0.01 |  |  | 4 | 0
Total Organic Carbon | mg/L | 1 |  |  | 4 | 0
Biochemical Oxygen Demand | mg/L | 2 |  |  | 1 | 1
Phenols (Total) | mg/L | 0.05 |  | 0.32 | 4 | 0
Organochlorine Pesticides (OC)
alpha-BHC | µg/L | 0.5 |  |  | 4 | 0
Hexachlorobenzene (HCB) | µg/L | 0.5 |  |  | 4 | 0
beta-BHC | µg/L | 0.5 |  |  | 4 | 0
gamma-BHC | µg/L | 0.5 |  |  | 4 | 0
delta-BHC | µg/L | 0.5 |  |  | 4 | 0
Heptachlor | µg/L | 0.5 |  | 0.09 | 4 | 0
Aldrin | µg/L | 0.5 |  |  | 4 | 0
Heptachlor epoxide | µg/L | 0.5 |  |  | 4 | 0
trans-Chlordane | µg/L | 0.5 |  | 8e-05 | 4 | 0
alpha-Endosulfan | µg/L | 0.5 |  |  | 4 | 0
cis-Chlordane | µg/L | 0.5 |  | 8e-05 | 4 | 0
Dieldrin | µg/L | 0.5 |  |  | 4 | 0
4.4’-DDE | µg/L | 0.5 |  |  | 4 | 0
Endrin | µg/L | 0.5 |  | 2e-05 | 4 | 0
beta-Endosulfan | µg/L | 0.5 |  |  | 4 | 0
4.4’-DDD | µg/L | 0.5 |  |  | 4 | 0
Endrin aldehyde | µg/L | 0.5 |  |  | 4 | 0
Endosulfan sulfate | µg/L | 0.5 |  |  | 4 | 0
4.4’-DDT | µg/L | 2 |  | 1e-05 | 4 | 0
Endrin ketone | µg/L | 0.5 |  |  | 4 | 0
Methoxychlor | µg/L | 2 |  |  | 4 | 0
Total Metals
Aluminium | mg/L | 0.01 |  | 0.055 | 1 | 0
Arsenic | mg/L | 0.001 |  | 0.013 | 1 | 0
Barium | mg/L | 0.001 |  |  | 1 | 0
Cadmium | mg/L | 0.0001 |  | 0.0002 | 1 | 0
Chromium | mg/L | 0.001 |  | 0.001 | 1 | 0
Cobalt | mg/L | 0.001 |  |  | 1 | 0
Copper | mg/L | 0.001 |  | 0.0014 | 1 | 0
Lead | mg/L | 0.001 |  | 0.0034 | 1 | 0
Mercury | mg/L | 0.0001 |  | 0.0006 | 1 | 0
Zinc | mg/L | 0.005 |  | 0.008 | 1 | 0
Monocyclic Aromatic Hydrocarbons
Benzene | µg/L | 1 |  | 0.95 | 1 | 0
Toluene | µg/L | 5 |  |  | 1 | 0
Ethylbenzene | µg/L | 2 |  |  | 1 | 0
Total Polychlorinated biphenyls | µg/L | 1 |  |  | 1 | 0
Total Dissolved Solids @180°C | mg/L | 1 |  |  | 1 | 0
Phosphate | mg/L | 0.01 |  |  | 1 | 0
Total Petroleum Hydrocarbons
C6 - C9 Fraction | µg/L | 20 |  |  | 1 | 0
C10 - C14 Fraction | µg/L | 50 |  |  | 1 | 0
C15 - C28 Fraction | µg/L | 100 |  |  | 1 | 0
C29 - C36 Fraction | µg/L | 50 |  |  | 1 | 0
C10-C36 TOTAL | µg/L | 50 |  |  | 1 | 0
Polynuclear Aromatic Hydrocarbons
Naphthalene | µg/L | 1 |  | 0.016 | 1 | 0
Acenaphthylene | µg/L | 1 |  |  | 1 | 0
Acenaphthene | µg/L | 1 |  |  | 1 | 0
Fluorene | µg/L | 1 |  |  | 1 | 0
Phenanthrene | µg/L | 1 |  |  | 1 | 0
Anthracene | µg/L | 1 |  |  | 1 | 0
Fluoranthene | µg/L | 1 |  |  | 1 | 0
Pyrene | µg/L | 1 |  |  | 1 | 0
Benz(a)anthracene | µg/L | 1 |  |  | 1 | 0
Chrysene | µg/L | 1 |  |  | 1 | 0
Benzo(b)fluoranthene | µg/L | 1 |  |  | 1 | 0
Benzo(k)fluoranthene | µg/L | 1 |  |  | 1 | 0
Benzo(a)pyrene | µg/L | 0.5 |  |  | 1 | 0
Indeno(1.2.3.cd)pyrene | µg/L | 1 |  |  | 1 | 0
Dibenz(a.h)anthracene | µg/L | 1 |  |  | 1 | 0
Benzo(g.h.i)perylene | µg/L | 1 |  |  | 1 | 0
Organophosphorus Pesticides (OP)
Dichlorvos | µg/L | 0.5 |  |  | 1 | 0
Demeton-S-methyl | µg/L | 0.5 |  |  | 1 | 0
Monocrotophos | µg/L | 2 |  |  | 1 | 0
Fenthion | µg/L | 0.5 |  |  | 1 | 0
Chlorpyrifos | µg/L | 0.5 |  | 1e-05 | 1 | 0
Parathion | µg/L | 2 |  | 4e-06 | 1 | 0
Pirimphos-ethyl | µg/L | 0.5 |  |  | 1 | 0
Bromophos-ethyl | µg/L | 0.5 |  |  | 1 | 0
Fenamiphos | µg/L | 0.5 |  |  | 1 | 0
Prothiofos | µg/L | 0.5 |  |  | 1 | 0
Ethion | µg/L | 0.5 |  |  | 1 | 0
Carbophenothion | µg/L | 0.5 |  |  | 1 | 0
Azinphos Methyl | µg/L | 0.5 |  | 2e-05 | 1 | 0
Hexavalent Chromium | mg/L | 0.01 |  | 0.001 | 1 | 0
Halogenated Aliphatic Compounds
Dichlorodifluoromethane | µg/L | 50 |  |  | 1 | 0
Chloromethane | µg/L | 50 |  |  | 1 | 0
Vinyl chloride | µg/L | 50 |  |  | 1 | 0
Bromomethane | µg/L | 50 |  |  | 1 | 0
Chloroethane | µg/L | 50 |  |  | 1 | 0
1.1-Dichloroethene | µg/L | 5 |  |  | 1 | 0
Iodomethane | µg/L | 5 |  |  | 1 | 0
Methylene chloride | µg/L | 5 |  |  | 1 | 0
trans-1.2-Dichloroethene | µg/L | 5 |  |  | 1 | 0
1.1-Dichloroethane | µg/L | 5 |  |  | 1 | 0
cis-1.2-Dichloroethene | µg/L | 5 |  |  | 1 | 0
1.1.1-Trichloroethane | µg/L | 5 |  |  | 1 | 0
1.1-Dichloropropylene | µg/L | 5 |  |  | 1 | 0
Carbon Tetrachloride | µg/L | 5 |  |  | 1 | 0
1.2-Dichloroethane | µg/L | 5 |  |  | 1 | 0
Trichloroethene | µg/L | 5 |  |  | 1 | 0
Dibromomethane | µg/L | 5 |  |  | 1 | 0
1.1.2-Trichloroethane | µg/L | 5 |  | 6.5 | 1 | 0
1.3-Dichloropropane | µg/L | 5 |  |  | 1 | 0
Tetrachloroethene | µg/L | 5 |  |  | 1 | 0
1.1.1.2-Tetrachloroethane | µg/L | 5 |  |  | 1 | 0
trans-1.4-Dichloro-2-butene | µg/L | 5 |  |  | 1 | 0
cis-1.4-Dichloro-2-butene | µg/L | 5 |  |  | 1 | 0
1.1.2.2-Tetrachloroethane | µg/L | 5 |  |  | 1 | 0
1.2.3-Trichloropropane | µg/L | 5 |  |  | 1 | 0
Pentachloroethane | µg/L | 5 |  |  | 1 | 0
1.2-Dibromo-3-chloropropane | µg/L | 5 |  |  | 1 | 0
Hexachlorobutadiene | µg/L | 5 |  |  | 1 | 0
Bromochloromethane | µg/L | 5 |  |  | 1 | 0
1-Chloro-2-propene (Allyl chloride) | µg/L | 5 |  |  | 1 | 0
greater than 95% fresh guideline
Data by: Peter Dean
Checked: Jonathon Deacon

## MP8
Analytes | Units | LOR | 95% fresh guideline (min) | 95% fresh guideline | No of samples required | No. of samples you collected and analysed | Quarterly | Quarterly | Quarterly | Annual | Lowest sample value | Mean of samples | Highest sample value
[7 empty] | 2013-01-16 | 2013-04-11
[7 empty] | Site 8 | Site 8 | Site 8 | Site 8
[7 empty] | Site dry | Site dry
pH Value | pH Unit | 0.01 | 6.5 | 8 | 4 | 0
Electrical Conductivity | µS/cm | 1 |  |  | 4 | 0
Suspended Solids (SS) | mg/L | 1 |  |  | 1 | 0
Hydroxide Alkalinity as CaCO3 | mg/L | 1 |  |  | 4 | 0
Carbonate Alkalinity as CaCO3 | mg/L | 1 |  |  | 4 | 0
Bicarbonate Alkalinity as CaCO3 | mg/L | 1 |  |  | 4 | 0
Total Alkalinity as CaCO3 | mg/L | 1 |  |  | 4 | 0
Sulphate as SO4 2- | mg/L | 1 |  |  | 4 | 0
Chloride | mg/L | 1 |  |  | 4 | 0
Calcium | mg/L | 1 |  |  | 4 | 0
Magnesium | mg/L | 1 |  |  | 4 | 0
Sodium | mg/L | 1 |  |  | 4 | 0
Potassium | mg/L | 1 |  |  | 4 | 0
Dissolved Manganese | mg/L | 0.001 |  | 1.9 | 4 | 0
Dissolved Iron | mg/L | 0.05 |  |  | 4 | 0
Total Manganese | mg/L | 0.001 |  | 1.9
Total Iron | mg/L | 0.05
Fluoride | mg/L | 0.1 |  |  | 4 | 0
Ammonia as N | mg/L | 0.01 |  | 0.9 | 4 | 0
Nitrite as N | mg/L | 0.01 |  |  | 4 | 0
Nitrate as N | mg/L | 0.01 |  | 0.7 | 4 | 0
Nitrite + Nitrate as N | mg/L | 0.01 |  |  | 4 | 0
Total Anions | meq/L | 0.01 |  |  | 4 | 0
Total Cations | meq/L | 0.01 |  |  | 4 | 0
Ionic Balance | % | 0.01 |  |  | 4 | 0
Total Organic Carbon | mg/L | 1 |  |  | 4 | 0
Biochemical Oxygen Demand | mg/L | 2 |  |  | 1 | 0
Phenols (Total) | mg/L | 0.05 |  | 0.32 | 4 | 0
Organochlorine Pesticides (OC)
alpha-BHC | µg/L | 0.5 |  |  | 4 | 0
Hexachlorobenzene (HCB) | µg/L | 0.5 |  |  | 4 | 0
beta-BHC | µg/L | 0.5 |  |  | 4 | 0
gamma-BHC | µg/L | 0.5 |  |  | 4 | 0
delta-BHC | µg/L | 0.5 |  |  | 4 | 0
Heptachlor | µg/L | 0.5 |  | 0.09 | 4 | 0
Aldrin | µg/L | 0.5 |  |  | 4 | 0
Heptachlor epoxide | µg/L | 0.5 |  |  | 4 | 0
trans-Chlordane | µg/L | 0.5 |  | 8e-05 | 4 | 0
alpha-Endosulfan | µg/L | 0.5 |  |  | 4 | 0
cis-Chlordane | µg/L | 0.5 |  | 8e-05 | 4 | 0
Dieldrin | µg/L | 0.5 |  |  | 4 | 0
4.4’-DDE | µg/L | 0.5 |  |  | 4 | 0
Endrin | µg/L | 0.5 |  | 2e-05 | 4 | 0
beta-Endosulfan | µg/L | 0.5 |  |  | 4 | 0
4.4’-DDD | µg/L | 0.5 |  |  | 4 | 0
Endrin aldehyde | µg/L | 0.5 |  |  | 4 | 0
Endosulfan sulfate | µg/L | 0.5 |  |  | 4 | 0
4.4’-DDT | µg/L | 2 |  | 1e-05 | 4 | 0
Endrin ketone | µg/L | 0.5 |  |  | 4 | 0
Methoxychlor | µg/L | 2 |  |  | 4 | 0
Total Metals
Aluminium | mg/L | 0.01 |  | 0.055 | 1 | 0
Arsenic | mg/L | 0.001 |  | 0.013 | 1 | 0
Barium | mg/L | 0.001 |  |  | 1 | 0
Cadmium | mg/L | 0.0001 |  | 0.0002 | 1 | 0
Chromium | mg/L | 0.001 |  | 0.001 | 1 | 0
Cobalt | mg/L | 0.001 |  |  | 1 | 0
Copper | mg/L | 0.001 |  | 0.0014 | 1 | 0
Lead | mg/L | 0.001 |  | 0.0034 | 1 | 0
Mercury | mg/L | 0.0001 |  | 0.0006 | 1 | 0
Zinc | mg/L | 0.005 |  | 0.008 | 1 | 0
Monocyclic Aromatic Hydrocarbons
Benzene | µg/L | 1 |  | 0.95 | 1 | 0
Toluene | µg/L | 5 |  |  | 1 | 0
Ethylbenzene | µg/L | 2 |  |  | 1 | 0
Total Polychlorinated biphenyls | µg/L | 1 |  |  | 1 | 0
Total Dissolved Solids @180°C | mg/L | 1 |  |  | 1 | 0
Phosphate | mg/L | 0.01 |  |  | 1 | 0
Total Petroleum Hydrocarbons
C6 - C9 Fraction | µg/L | 20 |  |  | 1 | 0
C10 - C14 Fraction | µg/L | 50 |  |  | 1 | 0
C15 - C28 Fraction | µg/L | 100 |  |  | 1 | 0
C29 - C36 Fraction | µg/L | 50 |  |  | 1 | 0
C10-C36 TOTAL | µg/L | 50 |  |  | 1 | 0
Polynuclear Aromatic Hydrocarbons
Naphthalene | µg/L | 1 |  | 0.016 | 1 | 0
Acenaphthylene | µg/L | 1 |  |  | 1 | 0
Acenaphthene | µg/L | 1 |  |  | 1 | 0
Fluorene | µg/L | 1 |  |  | 1 | 0
Phenanthrene | µg/L | 1 |  |  | 1 | 0
Anthracene | µg/L | 1 |  |  | 1 | 0
Fluoranthene | µg/L | 1 |  |  | 1 | 0
Pyrene | µg/L | 1 |  |  | 1 | 0
Benz(a)anthracene | µg/L | 1 |  |  | 1 | 0
Chrysene | µg/L | 1 |  |  | 1 | 0
Benzo(b)fluoranthene | µg/L | 1 |  |  | 1 | 0
Benzo(k)fluoranthene | µg/L | 1 |  |  | 1 | 0
Benzo(a)pyrene | µg/L | 0.5 |  |  | 1 | 0
Indeno(1.2.3.cd)pyrene | µg/L | 1 |  |  | 1 | 0
Dibenz(a.h)anthracene | µg/L | 1 |  |  | 1 | 0
Benzo(g.h.i)perylene | µg/L | 1 |  |  | 1 | 0
Organophosphorus Pesticides (OP)
Dichlorvos | µg/L | 0.5 |  |  | 1 | 0
Demeton-S-methyl | µg/L | 0.5 |  |  | 1 | 0
Monocrotophos | µg/L | 2 |  |  | 1 | 0
Fenthion | µg/L | 0.5 |  |  | 1 | 0
Chlorpyrifos | µg/L | 0.5 |  | 1e-05 | 1 | 0
Parathion | µg/L | 2 |  | 4e-06 | 1 | 0
Pirimphos-ethyl | µg/L | 0.5 |  |  | 1 | 0
Bromophos-ethyl | µg/L | 0.5 |  |  | 1 | 0
Fenamiphos | µg/L | 0.5 |  |  | 1 | 0
Prothiofos | µg/L | 0.5 |  |  | 1 | 0
Ethion | µg/L | 0.5 |  |  | 1 | 0
Carbophenothion | µg/L | 0.5 |  |  | 1 | 0
Azinphos Methyl | µg/L | 0.5 |  | 2e-05 | 1 | 0
Hexavalent Chromium | mg/L | 0.01 |  | 0.001 | 1 | 0
Halogenated Aliphatic Compounds
Dichlorodifluoromethane | µg/L | 50 |  |  | 1 | 0
Chloromethane | µg/L | 50 |  |  | 1 | 0
Vinyl chloride | µg/L | 50 |  |  | 1 | 0
Bromomethane | µg/L | 50 |  |  | 1 | 0
Chloroethane | µg/L | 50 |  |  | 1 | 0
1.1-Dichloroethene | µg/L | 5 |  |  | 1 | 0
Iodomethane | µg/L | 5 |  |  | 1 | 0
Methylene chloride | µg/L | 5 |  |  | 1 | 0
trans-1.2-Dichloroethene | µg/L | 5 |  |  | 1 | 0
1.1-Dichloroethane | µg/L | 5 |  |  | 1 | 0
cis-1.2-Dichloroethene | µg/L | 5 |  |  | 1 | 0
1.1.1-Trichloroethane | µg/L | 5 |  |  | 1 | 0
1.1-Dichloropropylene | µg/L | 5 |  |  | 1 | 0
Carbon Tetrachloride | µg/L | 5 |  |  | 1 | 0
1.2-Dichloroethane | µg/L | 5 |  |  | 1 | 0
Trichloroethene | µg/L | 5 |  |  | 1 | 0
Dibromomethane | µg/L | 5 |  |  | 1 | 0
1.1.2-Trichloroethane | µg/L | 5 |  | 6.5 | 1 | 0
1.3-Dichloropropane | µg/L | 5 |  |  | 1 | 0
Tetrachloroethene | µg/L | 5 |  |  | 1 | 0
1.1.1.2-Tetrachloroethane | µg/L | 5 |  |  | 1 | 0
trans-1.4-Dichloro-2-butene | µg/L | 5 |  |  | 1 | 0
cis-1.4-Dichloro-2-butene | µg/L | 5 |  |  | 1 | 0
1.1.2.2-Tetrachloroethane | µg/L | 5 |  |  | 1 | 0
1.2.3-Trichloropropane | µg/L | 5 |  |  | 1 | 0
Pentachloroethane | µg/L | 5 |  |  | 1 | 0
1.2-Dibromo-3-chloropropane | µg/L | 5 |  |  | 1 | 0
Hexachlorobutadiene | µg/L | 5 |  |  | 1 | 0
Bromochloromethane | µg/L | 5 |  |  | 1 | 0
1-Chloro-2-propene (Allyl chloride) | µg/L | 5 |  |  | 1 | 0
greater than 95% fresh guideline
Data by: Peter Dean
Checked: Jonathon Deacon

## MP9
Analytes | Units | LOR | 95% fresh guideline (min) | 95% fresh guideline | No of samples required | No. of samples you collected and analysed | Quarterly | Quarterly | Quarterly | Annual | Lowest sample value | Mean of samples | Highest sample value
[7 empty] | 2013-01-16 | 2013-04-11
[7 empty] | Site 9 | Site 9 | Site 9 | Site 9
[7 empty] | Site dry | Site dry
pH Value | pH Unit | 0.01 | 6.5 | 8 | 4 | 0
Electrical Conductivity | µS/cm | 1 |  |  | 4 | 0
Suspended Solids (SS) | mg/L | 1 |  |  | 4 | 0
Hydroxide Alkalinity as CaCO3 | mg/L | 1 |  |  | 4 | 0
Carbonate Alkalinity as CaCO3 | mg/L | 1 |  |  | 4 | 0
Bicarbonate Alkalinity as CaCO3 | mg/L | 1 |  |  | 4 | 0
Total Alkalinity as CaCO3 | mg/L | 1 |  |  | 4 | 0
Sulphate as SO4 2- | mg/L | 1 |  |  | 4 | 0
Chloride | mg/L | 1 |  |  | 4 | 0
Calcium | mg/L | 1 |  |  | 4 | 0
Magnesium | mg/L | 1 |  |  | 4 | 0
Sodium | mg/L | 1 |  |  | 4 | 0
Potassium | mg/L | 1 |  |  | 4 | 0
Dissolved Manganese | mg/L | 0.001 |  | 1.9 | 4 | 0
Dissolved Iron | mg/L | 0.05 |  |  | 4 | 0
Total Manganese | mg/L | 0.001 |  | 1.9
Total Iron | mg/L | 0.05
Fluoride | mg/L | 0.1 |  |  | 4 | 0
Ammonia as N | mg/L | 0.01 |  | 0.9 | 4 | 0
Nitrite as N | mg/L | 0.01 |  |  | 4 | 0
Nitrate as N | mg/L | 0.01 |  | 0.7 | 4 | 0
Nitrite + Nitrate as N | mg/L | 0.01 |  |  | 4 | 0
Total Anions | meq/L | 0.01 |  |  | 4 | 0
Total Cations | meq/L | 0.01 |  |  | 4 | 0
Ionic Balance | % | 0.01 |  |  | 4 | 0
Total Organic Carbon | mg/L | 1 |  |  | 4 | 0
Biochemical Oxygen Demand | mg/L | 2 |  |  | 1 | 0
Phenols (Total) | mg/L | 0.05 |  | 0.32 | 4 | 0
Organochlorine Pesticides (OC)
alpha-BHC | µg/L | 0.5 |  |  | 4 | 0
Hexachlorobenzene (HCB) | µg/L | 0.5 |  |  | 4 | 0
beta-BHC | µg/L | 0.5 |  |  | 4 | 0
gamma-BHC | µg/L | 0.5 |  |  | 4 | 0
delta-BHC | µg/L | 0.5 |  |  | 4 | 0
Heptachlor | µg/L | 0.5 |  | 0.09 | 4 | 0
Aldrin | µg/L | 0.5 |  |  | 4 | 0
Heptachlor epoxide | µg/L | 0.5 |  |  | 4 | 0
trans-Chlordane | µg/L | 0.5 |  | 8e-05 | 4 | 0
alpha-Endosulfan | µg/L | 0.5 |  |  | 4 | 0
cis-Chlordane | µg/L | 0.5 |  | 8e-05 | 4 | 0
Dieldrin | µg/L | 0.5 |  |  | 4 | 0
4.4’-DDE | µg/L | 0.5 |  |  | 4 | 0
Endrin | µg/L | 0.5 |  | 2e-05 | 4 | 0
beta-Endosulfan | µg/L | 0.5 |  |  | 4 | 0
4.4’-DDD | µg/L | 0.5 |  |  | 4 | 0
Endrin aldehyde | µg/L | 0.5 |  |  | 4 | 0
Endosulfan sulfate | µg/L | 0.5 |  |  | 4 | 0
4.4’-DDT | µg/L | 2 |  | 1e-05 | 4 | 0
Endrin ketone | µg/L | 0.5 |  |  | 4 | 0
Methoxychlor | µg/L | 2 |  |  | 4 | 0
Total Metals
Aluminium | mg/L | 0.01 |  | 0.055 | 1 | 0
Arsenic | mg/L | 0.001 |  | 0.013 | 1 | 0
Barium | mg/L | 0.001 |  |  | 1 | 0
Cadmium | mg/L | 0.0001 |  | 0.0002 | 1 | 0
Chromium | mg/L | 0.001 |  | 0.001 | 1 | 0
Cobalt | mg/L | 0.001 |  |  | 1 | 0
Copper | mg/L | 0.001 |  | 0.0014 | 1 | 0
Lead | mg/L | 0.001 |  | 0.0034 | 1 | 0
Mercury | mg/L | 0.0001 |  | 0.0006 | 1 | 0
Zinc | mg/L | 0.005 |  | 0.008 | 1 | 0
Monocyclic Aromatic Hydrocarbons
Benzene | µg/L | 1 |  | 0.95 | 1 | 0
Toluene | µg/L | 5 |  |  | 1 | 0
Ethylbenzene | µg/L | 2 |  |  | 1 | 0
Total Polychlorinated biphenyls | µg/L | 1 |  |  | 1 | 0
Total Dissolved Solids @180°C | mg/L | 1 |  |  | 1 | 0
Phosphate | mg/L | 0.01 |  |  | 1 | 0
Total Petroleum Hydrocarbons
C6 - C9 Fraction | µg/L | 20 |  |  | 1 | 0
C10 - C14 Fraction | µg/L | 50 |  |  | 1 | 0
C15 - C28 Fraction | µg/L | 100 |  |  | 1 | 0
C29 - C36 Fraction | µg/L | 50 |  |  | 1 | 0
C10-C36 TOTAL | µg/L | 50 |  |  | 1 | 0
Polynuclear Aromatic Hydrocarbons
Naphthalene | µg/L | 1 |  | 0.016 | 1 | 0
Acenaphthylene | µg/L | 1 |  |  | 1 | 0
Acenaphthene | µg/L | 1 |  |  | 1 | 0
Fluorene | µg/L | 1 |  |  | 1 | 0
Phenanthrene | µg/L | 1 |  |  | 1 | 0
Anthracene | µg/L | 1 |  |  | 1 | 0
Fluoranthene | µg/L | 1 |  |  | 1 | 0
Pyrene | µg/L | 1 |  |  | 1 | 0
Benz(a)anthracene | µg/L | 1 |  |  | 1 | 0
Chrysene | µg/L | 1 |  |  | 1 | 0
Benzo(b)fluoranthene | µg/L | 1 |  |  | 1 | 0
Benzo(k)fluoranthene | µg/L | 1 |  |  | 1 | 0
Benzo(a)pyrene | µg/L | 0.5 |  |  | 1 | 0
Indeno(1.2.3.cd)pyrene | µg/L | 1 |  |  | 1 | 0
Dibenz(a.h)anthracene | µg/L | 1 |  |  | 1 | 0
Benzo(g.h.i)perylene | µg/L | 1 |  |  | 1 | 0
Organophosphorus Pesticides (OP)
Dichlorvos | µg/L | 0.5 |  |  | 1 | 0
Demeton-S-methyl | µg/L | 0.5 |  |  | 1 | 0
Monocrotophos | µg/L | 2 |  |  | 1 | 0
Fenthion | µg/L | 0.5 |  |  | 1 | 0
Chlorpyrifos | µg/L | 0.5 |  | 1e-05 | 1 | 0
Parathion | µg/L | 2 |  | 4e-06 | 1 | 0
Pirimphos-ethyl | µg/L | 0.5 |  |  | 1 | 0
Bromophos-ethyl | µg/L | 0.5 |  |  | 1 | 0
Fenamiphos | µg/L | 0.5 |  |  | 1 | 0
Prothiofos | µg/L | 0.5 |  |  | 1 | 0
Ethion | µg/L | 0.5 |  |  | 1 | 0
Carbophenothion | µg/L | 0.5 |  |  | 1 | 0
Azinphos Methyl | µg/L | 0.5 |  | 2e-05 | 1 | 0
Hexavalent Chromium | mg/L | 0.01 |  | 0.001 | 1 | 0
Halogenated Aliphatic Compounds
Dichlorodifluoromethane | µg/L | 50 |  |  | 1 | 0
Chloromethane | µg/L | 50 |  |  | 1 | 0
Vinyl chloride | µg/L | 50 |  |  | 1 | 0
Bromomethane | µg/L | 50 |  |  | 1 | 0
Chloroethane | µg/L | 50 |  |  | 1 | 0
1.1-Dichloroethene | µg/L | 5 |  |  | 1 | 0
Iodomethane | µg/L | 5 |  |  | 1 | 0
Methylene chloride | µg/L | 5 |  |  | 1 | 0
trans-1.2-Dichloroethene | µg/L | 5 |  |  | 1 | 0
1.1-Dichloroethane | µg/L | 5 |  |  | 1 | 0
cis-1.2-Dichloroethene | µg/L | 5 |  |  | 1 | 0
1.1.1-Trichloroethane | µg/L | 5 |  |  | 1 | 0
1.1-Dichloropropylene | µg/L | 5 |  |  | 1 | 0
Carbon Tetrachloride | µg/L | 5 |  |  | 1 | 0
1.2-Dichloroethane | µg/L | 5 |  |  | 1 | 0
Trichloroethene | µg/L | 5 |  |  | 1 | 0
Dibromomethane | µg/L | 5 |  |  | 1 | 0
1.1.2-Trichloroethane | µg/L | 5 |  | 6.5 | 1 | 0
1.3-Dichloropropane | µg/L | 5 |  |  | 1 | 0
Tetrachloroethene | µg/L | 5 |  |  | 1 | 0
1.1.1.2-Tetrachloroethane | µg/L | 5 |  |  | 1 | 0
trans-1.4-Dichloro-2-butene | µg/L | 5 |  |  | 1 | 0
cis-1.4-Dichloro-2-butene | µg/L | 5 |  |  | 1 | 0
1.1.2.2-Tetrachloroethane | µg/L | 5 |  |  | 1 | 0
1.2.3-Trichloropropane | µg/L | 5 |  |  | 1 | 0
Pentachloroethane | µg/L | 5 |  |  | 1 | 0
1.2-Dibromo-3-chloropropane | µg/L | 5 |  |  | 1 | 0
Hexachlorobutadiene | µg/L | 5 |  |  | 1 | 0
Bromochloromethane | µg/L | 5 |  |  | 1 | 0
1-Chloro-2-propene (Allyl chloride) | µg/L | 5 |  |  | 1 | 0
greater than 95% fresh guideline
Data by: Peter Dean
Checked: Jonathon Deacon

## MP10
Analytes | Units | LOR | 95% fresh guideline (min) | 95% fresh guideline | No of samples required | No. of samples you collected and analysed | Quarterly | Quarterly | Quarterly | Annual | Lowest sample value | Mean of samples | Highest sample value
[7 empty] | 2013-01-16 | 2013-04-11
[7 empty] | Site 10 | Site 10 | Site 10 | Site 10
pH Value | pH Unit | 0.01 | 6.5 | 8 | 4 | 2 | 7.78 | 7.77 |  |  | 7.77 | 7.775 | 7.78
Electrical Conductivity | µS/cm | 1 |  |  | 0
Suspended Solids (SS) | mg/L | 1 |  |  | 4 | 2 | 7 | 15 |  |  | 7 | 11 | 15
Hydroxide Alkalinity as CaCO3 | mg/L | 1 |  |  | 4 | 2 | <1 | <1 |  |  | <LOR | N/C | <LOR
Carbonate Alkalinity as CaCO3 | mg/L | 1 |  |  | 4 | 2 | <1 | <1 |  |  | <LOR | N/C | <LOR
Bicarbonate Alkalinity as CaCO3 | mg/L | 1 |  |  | 4 | 2 | 6760 | 5090 |  |  | 5090 | 5925 | 6760
Total Alkalinity as CaCO3 | mg/L | 1 |  |  | 4 | 2 | 6760 | 5090 |  |  | 5090 | 5925 | 6760
Sulphate as SO4 2- | mg/L | 1 |  |  | 4 | 2 | <100 | <100 |  |  | <LOR | N/C | 0
Chloride | mg/L | 1 |  |  | 4 | 2 | 2270 | 1860 |  |  | 1860 | 2065 | 2270
Calcium | mg/L | 1 |  |  | 4 | 2 | 93 | 112 |  |  | 93 | 102.5 | 112
Magnesium | mg/L | 1 |  |  | 4 | 2 | 142 | 113 |  |  | 113 | 127.5 | 142
Sodium | mg/L | 1 |  |  | 4 | 2 | 1800 | 1030 |  |  | 1030 | 1415 | 1800
Potassium | mg/L | 1 |  |  | 4 | 2 | 884 | 556 |  |  | 556 | 720 | 884
Dissolved Manganese | mg/L | 0.001 |  | 1.9 | 4 | 2 | 0.544 | 0.159 |  |  | 0.159 | 0.3515 | 0.544
Dissolved Iron | mg/L | 0.05 |  |  | 4 | 2 | 5.47 | 2.68 |  |  | 2.68 | 4.075 | 5.47
Total Manganese | mg/L | 0.001 |  | 1.9
Total Iron | mg/L | 0.05
Fluoride | mg/L | 0.1 |  |  | 4 | 2 | 0.9 | 1 |  |  | 0.9 | 0.95 | 1
Ammonia as N | mg/L | 0.01 |  | 0.9 | 4 | 2 | 1220 | 976 |  |  | 976 | 1098 | 1220
Nitrite as N | mg/L | 0.01 |  |  | 4 | 2 | <0.10 | <0.10 |  |  | <LOR | N/C | <LOR
Nitrate as N | mg/L | 0.01 |  | 0.7 | 4 | 2 | <0.10 | <0.10 |  |  | <LOR | N/C | <LOR
Nitrite + Nitrate as N | mg/L | 0.01 |  |  | 4 | 2 | <0.10 | <0.10 |  |  | <LOR | N/C | <LOR
Total Anions | meq/L | 0.01 |  |  | 4 | 2 | 199 | 154 |  |  | 154 | 176.5 | 199
Total Cations | meq/L | 0.01 |  |  | 4 | 2 | 204 | 144 |  |  | 144 | 174 | 204
Ionic Balance | % | 0.01 |  |  | 4 | 2 | 1.28 | 3.57 |  |  | 1.28 | 2.425 | 3.57
Total Organic Carbon | mg/L | 1 |  |  | 4 | 2 | 811 | 6.77 |  |  | 6.77 | 408.885 | 811
Biochemical Oxygen Demand | mg/L | 2 |  |  | 4 | 2 | 140 | 114 |  |  | 114 | 127 | 140
Phenols (Total) | mg/L | 0.05 |  | 0.32 | 4 | 2 | 2.31 | 0.08 |  |  | <LOR | N/C | <LOR
Organochlorine Pesticides (OC)
alpha-BHC | µg/L | 0.5 |  |  | 4 | 2 | <2.4 | <0.5 |  |  | <LOR | N/C | <LOR
Hexachlorobenzene (HCB) | µg/L | 0.5 |  |  | 4 | 2 | <2.4 | <0.5 |  |  | <LOR | N/C | <LOR
beta-BHC | µg/L | 0.5 |  |  | 4 | 2 | <2.4 | <0.5 |  |  | <LOR | N/C | <LOR
gamma-BHC | µg/L | 0.5 |  |  | 4 | 2 | <2.4 | <0.5 |  |  | <LOR | N/C | <LOR
delta-BHC | µg/L | 0.5 |  |  | 4 | 2 | <2.4 | <0.5 |  |  | <LOR | N/C | <LOR
Heptachlor | µg/L | 0.5 |  | 0.09 | 4 | 2 | <2.4 | <0.5 |  |  | <LOR | N/C | <LOR
Aldrin | µg/L | 0.5 |  |  | 4 | 2 | <2.4 | <0.5 |  |  | <LOR | N/C | <LOR
Heptachlor epoxide | µg/L | 0.5 |  |  | 4 | 2 | <2.4 | <0.5 |  |  | <LOR | N/C | <LOR
trans-Chlordane | µg/L | 0.5 |  | 8e-05 | 4 | 2 | <2.4 | <0.5 |  |  | <LOR | N/C | <LOR
alpha-Endosulfan | µg/L | 0.5 |  |  | 4 | 2 | <2.4 | <0.5 |  |  | <LOR | N/C | <LOR
cis-Chlordane | µg/L | 0.5 |  | 8e-05 | 4 | 2 | <2.4 | <0.5 |  |  | <LOR | N/C | <LOR
Dieldrin | µg/L | 0.5 |  |  | 4 | 2 | <2.4 | <0.5 |  |  | <LOR | N/C | <LOR
4.4’-DDE | µg/L | 0.5 |  |  | 4 | 2 | <2.4 | <0.5 |  |  | <LOR | N/C | <LOR
Endrin | µg/L | 0.5 |  | 2e-05 | 4 | 2 | <2.4 | <0.5 |  |  | <LOR | N/C | <LOR
beta-Endosulfan | µg/L | 0.5 |  |  | 4 | 2 | <2.4 | <0.5 |  |  | <LOR | N/C | <LOR
4.4’-DDD | µg/L | 0.5 |  |  | 4 | 2 | <2.4 | <0.5 |  |  | <LOR | N/C | <LOR
Endrin aldehyde | µg/L | 0.5 |  |  | 4 | 2 | <2.4 | <0.5 |  |  | <LOR | N/C | <LOR
Endosulfan sulfate | µg/L | 0.5 |  |  | 4 | 2 | <2.4 | <0.5 |  |  | <LOR | N/C | <LOR
4.4’-DDT | µg/L | 2 |  | 1e-05 | 4 | 2 | <2.4 | <2.0 |  |  | <LOR | N/C | <LOR
Endrin ketone | µg/L | 0.5 |  |  | 4 | 2 | <2.4 | <0.5 |  |  | <LOR | N/C | <LOR
Methoxychlor | µg/L | 2 |  |  | 4 | 2 | <2.4 | <2.0 |  |  | <LOR | N/C | <LOR
Total Metals
Aluminium | mg/L | 0.01 |  | 0.055 | 0
Arsenic | mg/L | 0.001 |  | 0.013 | 0
Barium | mg/L | 0.001 |  |  | 0
Cadmium | mg/L | 0.0001 |  | 0.0002 | 0
Chromium | mg/L | 0.001 |  | 0.001 | 0
Cobalt | mg/L | 0.001 |  |  | 0
Copper | mg/L | 0.001 |  | 0.0014 | 0
Lead | mg/L | 0.001 |  | 0.0034 | 0
Mercury | mg/L | 0.0001 |  | 0.0006 | 0
Zinc | mg/L | 0.005 |  | 0.008 | 0
Monocyclic Aromatic Hydrocarbons |  |  |  |  | 0
Benzene | µg/L | 1 |  | 0.95 | 0
Toluene | µg/L | 5 |  |  | 0
Ethylbenzene | µg/L | 2 |  |  | 0
Total Polychlorinated biphenyls | µg/L | 1 |  |  | 0
Total Dissolved Solids @180°C | mg/L | 1 |  |  | 0
Phosphate | mg/L | 0.01 |  |  | 0
Total Petroleum Hydrocarbons
C6 - C9 Fraction | µg/L | 20 |  |  | 4 | 2 | <400 | 380 |  |  | <LOR | N/C | 380
C10 - C14 Fraction | µg/L | 50 |  |  | 4 | 2 | 4100 | 1940 |  |  | 1940 | N/C | 4100
C15 - C28 Fraction | µg/L | 100 |  |  | 4 | 2 | 11000 | 4350 |  |  | 4350 | N/C | 11000
C29 - C36 Fraction | µg/L | 50 |  |  | 4 | 2 | 440 | <50 |  |  | 440 | N/C | 440
C10-C36 TOTAL | µg/L | 50 |  |  | 4 | 2 | 15500 | 6290 |  |  | 6290 | 10895 | 15500
Polynuclear Aromatic Hydrocarbons
Naphthalene | µg/L | 1 |  | 0.016 | 0
Acenaphthylene | µg/L | 1 |  |  | 0
Acenaphthene | µg/L | 1 |  |  | 0
Fluorene | µg/L | 1 |  |  | 0
Phenanthrene | µg/L | 1 |  |  | 0
Anthracene | µg/L | 1 |  |  | 0
Fluoranthene | µg/L | 1 |  |  | 0
Pyrene | µg/L | 1 |  |  | 0
Benz(a)anthracene | µg/L | 1 |  |  | 0
Chrysene | µg/L | 1 |  |  | 0
Benzo(b)fluoranthene | µg/L | 1 |  |  | 0
Benzo(k)fluoranthene | µg/L | 1 |  |  | 0
Benzo(a)pyrene | µg/L | 0.5 |  |  | 0
Indeno(1.2.3.cd)pyrene | µg/L | 1 |  |  | 0
Dibenz(a.h)anthracene | µg/L | 1 |  |  | 0
Benzo(g.h.i)perylene | µg/L | 1 |  |  | 0
Organophosphorus Pesticides (OP)
Dichlorvos | µg/L | 0.5 |  |  | 0
Demeton-S-methyl | µg/L | 0.5 |  |  | 0
Monocrotophos | µg/L | 2 |  |  | 0
Fenthion | µg/L | 0.5 |  |  | 0
Chlorpyrifos | µg/L | 0.5 |  | 1e-05 | 0
Parathion | µg/L | 2 |  | 4e-06 | 0
Pirimphos-ethyl | µg/L | 0.5 |  |  | 0
Bromophos-ethyl | µg/L | 0.5 |  |  | 0
Fenamiphos | µg/L | 0.5 |  |  | 0
Prothiofos | µg/L | 0.5 |  |  | 0
Ethion | µg/L | 0.5 |  |  | 0
Carbophenothion | µg/L | 0.5 |  |  | 0
Azinphos Methyl | µg/L | 0.5 |  | 2e-05 | 0
Hexavalent Chromium | mg/L | 0.01 |  | 0.001 | 0
Halogenated Aliphatic Compounds
Dichlorodifluoromethane | µg/L | 50 |  |  | 0
Chloromethane | µg/L | 50 |  |  | 0
Vinyl chloride | µg/L | 50 |  |  | 0
Bromomethane | µg/L | 50 |  |  | 0
Chloroethane | µg/L | 50 |  |  | 0
1.1-Dichloroethene | µg/L | 5 |  |  | 0
Iodomethane | µg/L | 5 |  |  | 0
Methylene chloride | µg/L | 5 |  |  | 0
trans-1.2-Dichloroethene | µg/L | 5 |  |  | 0
1.1-Dichloroethane | µg/L | 5 |  |  | 0
cis-1.2-Dichloroethene | µg/L | 5 |  |  | 0
1.1.1-Trichloroethane | µg/L | 5 |  |  | 0
1.1-Dichloropropylene | µg/L | 5 |  |  | 0
Carbon Tetrachloride | µg/L | 5 |  |  | 0
1.2-Dichloroethane | µg/L | 5 |  |  | 0
Trichloroethene | µg/L | 5 |  |  | 0
Dibromomethane | µg/L | 5 |  |  | 0
1.1.2-Trichloroethane | µg/L | 5 |  | 6.5 | 0
1.3-Dichloropropane | µg/L | 5 |  |  | 0
Tetrachloroethene | µg/L | 5 |  |  | 0
1.1.1.2-Tetrachloroethane | µg/L | 5 |  |  | 0
trans-1.4-Dichloro-2-butene | µg/L | 5 |  |  | 0
cis-1.4-Dichloro-2-butene | µg/L | 5 |  |  | 0
1.1.2.2-Tetrachloroethane | µg/L | 5 |  |  | 0
1.2.3-Trichloropropane | µg/L | 5 |  |  | 0
Pentachloroethane | µg/L | 5 |  |  | 0
1.2-Dibromo-3-chloropropane | µg/L | 5 |  |  | 0
Hexachlorobutadiene | µg/L | 5 |  |  | 0
Bromochloromethane | µg/L | 5 |  |  | 0
1-Chloro-2-propene (Allyl chloride) | µg/L | 5 |  |  | 0
greater than 95% fresh guideline
Data by: Peter Dean
Checked: Jonathon Deacon