## MP1
Analytes | Units | LOR | 95% fresh guideline (min)* | 95% fresh guideline | No of samples required | No. of samples you collected and analysed | Quarterly | Quarterly | Quarterly | Annual | Lowest sample value | Mean of samples | Highest sample value
[7 empty] | 2014-01-22 | 2014-04-10
[7 empty] | Site 1 | Site 1 | Site 1 | Site 1
pH Value | pH Unit | 0.01 | 6.5 | 8 | 4 | 2 | 6.43 | 6.27 |  |  | 6.27 | 6.35 | 6.43
Electrical Conductivity | µS/cm | 1 |  |  | 4 | 2 | 1280 | 1290 |  |  | 1280 | 1285 | 1290
Suspended Solids (SS) | mg/L | 1
Hydroxide Alkalinity as CaCO3 | mg/L | 1 |  |  | 4 | 2 | <1 | <1 |  |  | <1 | N/C | <1
Carbonate Alkalinity as CaCO3 | mg/L | 1 |  |  | 4 | 2 | <1 | <1 |  |  | <1 | N/C | <1
Bicarbonate Alkalinity as CaCO3 | mg/L | 1 |  |  | 4 | 2 | 62 | 58 |  |  | 58 | 60 | 62
Total Alkalinity as CaCO3 | mg/L | 1 |  |  | 4 | 2 | 62 | 58 |  |  | 58 | 60 | 62
Sulphate as SO4 2- | mg/L | 1 |  |  | 4 | 2 | 34 | 29 |  |  | 29 | 31.5 | 34
Chloride | mg/L | 1 |  |  | 4 | 2 | 340 | 334 |  |  | 334 | 337 | 340
Calcium | mg/L | 1 |  |  | 4 | 2 | 13 | 15 |  |  | 13 | 14 | 15
Magnesium | mg/L | 1 |  |  | 4 | 2 | 35 | 39 |  |  | 35 | 37 | 39
Sodium | mg/L | 1 |  |  | 4 | 2 | 152 | 149 |  |  | 149 | 150.5 | 152
Potassium | mg/L | 1 |  |  | 4 | 2 | 12 | 11 |  |  | 11 | 11.5 | 12
Dissolved Manganese | mg/L | 0.001 |  | 1.9 | 4 | 2 | 2.04 | 1.78 |  |  | 1.78 | 1.91 | 2.04
Dissolved Iron | mg/L | 0.05 |  |  | 4 | 2 | 0.95 | <0.05 |  |  | 0.95 | 0.95 | 0.95
Total Manganese | mg/L | 0.001 |  | 1.9
Total Iron | mg/L | 0.05
Fluoride | mg/L | 0.1 |  |  | 4 | 2 | 0.3 | 0.3 |  |  | 0.3 | 0.3 | 0.3
Ammonia as N | mg/L | 0.01 |  | 0.9 | 4 | 2 | 0.05 | 0.09 |  |  | 0.05 | 0.07 | 0.09
Nitrite as N | mg/L | 0.01 |  |  | 4 | 2 | <0.01 | <0.01 |  |  | <0.01 | N/C | <0.01
Nitrate as N | mg/L | 0.01 |  | 0.7 | 4 | 2 | 0.12 | 0.11 |  |  | 0.11 | 0.115 | 0.12
Nitrite + Nitrate as N | mg/L | 0.01 |  |  | 4 | 2 | 0.12 | 0.11 |  |  | 0.11 | 0.115 | 0.12
Total Anions | meq/L | 0.01 |  |  | 4 | 2 | 11.5 | 11.2 |  |  | 11.2 | 11.35 | 11.5
Total Cations | meq/L | 0.01 |  |  | 4 | 2 | 10.4 | 10.7 |  |  | 10.4 | 10.55 | 10.7
Ionic Balance | % | 0.01 |  |  | 4 | 2 | 4.97 | 2.12 |  |  | 2.12 | 3.545 | 4.97
Total Organic Carbon | mg/L | 1 |  |  | 4 | 2 | 4 | 2 |  |  | 2 | 3 | 4
Biochemical Oxygen Demand | mg/L | 2 |  |  | 1 | 0
Phenols (Total) | mg/L | 0.05 |  | 0.32 | 4 | 2 | <0.05 | <0.05 |  |  | <0.05 | N/C | <0.05
Organochlorine Pesticides (OC)
alpha-BHC | µg/L | 0.5 |  |  | 4 | 2 | <0.5 | <0.5 |  |  | <0.5 | N/C | <0.5
Hexachlorobenzene (HCB) | µg/L | 0.5 |  |  | 4 | 2 | <0.5 | <0.5 |  |  | <0.5 | N/C | <0.5
beta-BHC | µg/L | 0.5 |  |  | 4 | 2 | <0.5 | <0.5 |  |  | <0.5 | N/C | <0.5
gamma-BHC | µg/L | 0.5 |  |  | 4 | 2 | <0.5 | <0.5 |  |  | <0.5 | N/C | <0.5
delta-BHC | µg/L | 0.5 |  |  | 4 | 2 | <0.5 | <0.5 |  |  | <0.5 | N/C | <0.5
Heptachlor | µg/L | 0.5 |  | 0.09 | 4 | 2 | <0.5 | <0.5 |  |  | <0.5 | N/C | <0.5
Aldrin | µg/L | 0.5 |  |  | 4 | 2 | <0.5 | <0.5 |  |  | <0.5 | N/C | <0.5
Heptachlor epoxide | µg/L | 0.5 |  |  | 4 | 2 | <0.5 | <0.5 |  |  | <0.5 | N/C | <0.5
trans-Chlordane | µg/L | 0.5 |  | 0.08 | 4 | 2 | <0.5 | <0.5 |  |  | <0.5 | N/C | <0.5
alpha-Endosulfan | µg/L | 0.5 |  |  | 4 | 2 | <0.5 | <0.5 |  |  | <0.5 | N/C | <0.5
cis-Chlordane | µg/L | 0.5 |  | 0.08 | 4 | 2 | <0.5 | <0.5 |  |  | <0.5 | N/C | <0.5
Dieldrin | µg/L | 0.5 |  |  | 4 | 2 | <0.5 | <0.5 |  |  | <0.5 | N/C | <0.5
4.4’-DDE | µg/L | 0.5 |  |  | 4 | 2 | <0.5 | <0.5 |  |  | <0.5 | N/C | <0.5
Endrin | µg/L | 0.5 |  | 0.02 | 4 | 2 | <0.5 | <0.5 |  |  | <0.5 | N/C | <0.5
beta-Endosulfan | µg/L | 0.5 |  |  | 4 | 2 | <0.5 | <0.5 |  |  | <0.5 | N/C | <0.5
4.4’-DDD | µg/L | 0.5 |  |  | 4 | 2 | <0.5 | <0.5 |  |  | <0.5 | N/C | <0.5
Endrin aldehyde | µg/L | 0.5 |  |  | 4 | 2 | <0.5 | <0.5 |  |  | <0.5 | N/C | <0.5
Endosulfan sulfate | µg/L | 0.5 |  | 0.2 | 4 | 2 | <0.5 | <0.5 |  |  | <0.5 | N/C | <0.5
4.4’-DDT | µg/L | 2 |  | 0.01 | 4 | 2 | <2.0 | <2.0 |  |  | <2.0 | N/C | <2.0
Endrin ketone | µg/L | 0.5 |  |  | 4 | 2 | <0.5 | <0.5 |  |  | <0.5 | N/C | <0.5
Methoxychlor | µg/L | 2 |  |  | 4 | 2 | <2.0 | <2.0 |  |  | <2.0 | N/C | <2.0
Total chlordane (sum) | µg/L | 0.5 |  |  | 4 | 2 | <0.5 | <0.5 |  |  | <0.5 | N/C | <0.5
Sum of DDD+DDE+DDT | µg/L | 0.5 |  |  | 4 | 2 | <0.5 | <0.5 |  |  | <0.5 | N/C | <0.5
Sum of Aldrin + Dieldrin | µg/L | 0.5 |  |  | 4 | 2 | <0.5 | <0.5 |  |  | <0.5 | N/C | <0.5
Total Metals
Aluminium | mg/L | 0.01 |  | 0.055 | 1 | 0
Arsenic | mg/L | 0.001 |  | 0.013 | 1 | 0
Barium | mg/L | 0.001 |  |  | 1 | 0
Cadmium | mg/L | 0.0001 |  | 0.0002 | 1 | 0
Chromium | mg/L | 0.001 |  | 0.001 | 1 | 0
Cobalt | mg/L | 0.001 |  |  | 1 | 0
Copper | mg/L | 0.001 |  | 0.0014 | 1 | 0
Lead | mg/L | 0.001 |  | 0.0034 | 1 | 0
Mercury | mg/L | 0.0001 |  | 0.0006 | 1 | 0
Zinc | mg/L | 0.005 |  | 0.008 | 1 | 0
Monocyclic Aromatic Hydrocarbons
Benzene | µg/L | 1 |  | 950 | 1 | 0
Toluene | µg/L | 5 |  |  | 1 | 0
Ethylbenzene | µg/L | 2 |  |  | 1 | 0
Total Polychlorinated biphenyls | µg/L | 1 |  |  | 1 | 0
Total Dissolved Solids @180°C | mg/L | 1 |  |  | 1 | 0
Phosphate | mg/L | 0.01 |  |  | 1 | 0
Total Petroleum Hydrocarbons**
C6 - C9 Fraction | µg/L | 20 |  |  | 1 | 0
C10 - C14 Fraction | µg/L | 50 |  |  | 1 | 0
C15 - C28 Fraction | µg/L | 100 |  |  | 1 | 0
C29 - C36 Fraction | µg/L | 50 |  |  | 1 | 0
C10-C36 TOTAL | µg/L | 50 |  |  | 1 | 0
Polynuclear Aromatic Hydrocarbons
Naphthalene | µg/L | 1 |  | 16 | 1 | 0
Acenaphthylene | µg/L | 1 |  |  | 1 | 0
Acenaphthene | µg/L | 1 |  |  | 1 | 0
Fluorene | µg/L | 1 |  |  | 1 | 0
Phenanthrene | µg/L | 1 |  |  | 1 | 0
Anthracene | µg/L | 1 |  |  | 1 | 0
Fluoranthene | µg/L | 1 |  |  | 1 | 0
Pyrene | µg/L | 1 |  |  | 1 | 0
Benz(a)anthracene | µg/L | 1 |  |  | 1 | 0
Chrysene | µg/L | 1 |  |  | 1 | 0
Benzo(b)fluoranthene | µg/L | 1 |  |  | 1 | 0
Benzo(k)fluoranthene | µg/L | 1 |  |  | 1 | 0
Benzo(a)pyrene | µg/L | 0.5 |  |  | 1 | 0
Indeno(1.2.3.cd)pyrene | µg/L | 1 |  |  | 1 | 0
Dibenz(a.h)anthracene | µg/L | 1 |  |  | 1 | 0
Benzo(g.h.i)perylene | µg/L | 1 |  |  | 1 | 0
Organophosphorus Pesticides (OP)
Dichlorvos | µg/L | 0.5 |  |  | 1 | 0
Demeton-S-methyl | µg/L | 0.5 |  |  | 1 | 0
Monocrotophos | µg/L | 2 |  |  | 1 | 0
Fenthion | µg/L | 0.5 |  |  | 1 | 0
Chlorpyrifos | µg/L | 0.5 |  | 0.01 | 1 | 0
Parathion | µg/L | 2 |  | 0.004 | 1 | 0
Pirimphos-ethyl | µg/L | 0.5 |  |  | 1 | 0
Bromophos-ethyl | µg/L | 0.5 |  |  | 1 | 0
Fenamiphos | µg/L | 0.5 |  |  | 1 | 0
Prothiofos | µg/L | 0.5 |  |  | 1 | 0
Ethion | µg/L | 0.5 |  |  | 1 | 0
Carbophenothion | µg/L | 0.5 |  |  | 1 | 0
Azinphos Methyl | µg/L | 0.5 |  | 0.02 | 1 | 0
Hexavalent Chromium | mg/L | 0.01 |  | 0.001 | 1 | 0
Halogenated Aliphatic Compounds
Dichlorodifluoromethane | µg/L | 50 |  |  | 1 | 0
Chloromethane | µg/L | 50 |  |  | 1 | 0
Vinyl chloride | µg/L | 50 |  |  | 1 | 0
Bromomethane | µg/L | 50 |  |  | 1 | 0
Chloroethane | µg/L | 50 |  |  | 1 | 0
1.1-Dichloroethene | µg/L | 5 |  |  | 1 | 0
Iodomethane | µg/L | 5 |  |  | 1 | 0
trans-1.2-Dichloroethene | µg/L | 5 |  |  | 1 | 0
1.1-Dichloroethane | µg/L | 5 |  |  | 1 | 0
cis-1.2-Dichloroethene | µg/L | 5 |  |  | 1 | 0
1.1.1-Trichloroethane | µg/L | 5 |  |  | 1 | 0
1.1-Dichloropropylene | µg/L | 5 |  |  | 1 | 0
Carbon Tetrachloride | µg/L | 5 |  |  | 1 | 0
1.2-Dichloroethane | µg/L | 5 |  |  | 1 | 0
Trichloroethene | µg/L | 5 |  |  | 1 | 0
Dibromomethane | µg/L | 5 |  |  | 1 | 0
1.1.2-Trichloroethane | µg/L | 5 |  | 6500 | 1 | 0
1.3-Dichloropropane | µg/L | 5 |  |  | 1 | 0
Tetrachloroethene | µg/L | 5 |  |  | 1 | 0
1.1.1.2-Tetrachloroethane | µg/L | 5 |  |  | 1 | 0
trans-1.4-Dichloro-2-butene | µg/L | 5 |  |  | 1 | 0
cis-1.4-Dichloro-2-butene | µg/L | 5 |  |  | 1 | 0
1.1.2.2-Tetrachloroethane | µg/L | 5 |  |  | 1 | 0
1.2.3-Trichloropropane | µg/L | 5 |  |  | 1 | 0
Pentachloroethane | µg/L | 5 |  |  | 1 | 0
1.2-Dibromo-3-chloropropane | µg/L | 5 |  |  | 1 | 0
Hexachlorobutadiene | µg/L | 5 |  |  | 1 | 0
greater than 95% fresh guideline
*Default Trigger Values for Lowland Rivers
**For TRH Analysis refer to Lab Certificates
Data by: Maree Welch
Checked: Peter Dean

## MP2
Analytes | Units | LOR | 95% fresh guideline (min)* | 95% fresh guideline | No of samples required | No. of samples you collected and analysed | Quarterly | Quarterly | Quarterly | Annual | Lowest sample value | Mean of samples | Highest sample value
[7 empty] | 2014-01-22 | 2014-04-10
[7 empty] | Site 2 | Site 2 | Site 2 | Site 2
pH Value | pH Unit | 0.01 | 6.5 | 8 | 4 | 2 | 5.82 | 5.55 |  |  | 5.55 | 5.685 | 5.82
Electrical Conductivity | µS/cm | 1 |  |  | 4 | 2 | 8870 | 8760 |  |  | 8760 | 8815 | 8870
Suspended Solids (SS) | mg/L | 1
Hydroxide Alkalinity as CaCO3 | mg/L | 1 |  |  | 4 | 2 | <1 | <1 |  |  | <1 | N/C | <1
Carbonate Alkalinity as CaCO3 | mg/L | 1 |  |  | 4 | 2 | <1 | <1 |  |  | <1 | N/C | <1
Bicarbonate Alkalinity as CaCO3 | mg/L | 1 |  |  | 4 | 2 | 41 | 42 |  |  | 41 | 41.5 | 42
Total Alkalinity as CaCO3 | mg/L | 1 |  |  | 4 | 2 | 41 | 42 |  |  | 41 | 41.5 | 42
Sulphate as SO4 2- | mg/L | 1 |  |  | 4 | 2 | 321 | 261 |  |  | 261 | 291 | 321
Chloride | mg/L | 1 |  |  | 4 | 2 | 2830 | 2700 |  |  | 2700 | 2765 | 2830
Calcium | mg/L | 1 |  |  | 4 | 2 | 27 | 26 |  |  | 26 | 26.5 | 27
Magnesium | mg/L | 1 |  |  | 4 | 2 | 194 | 191 |  |  | 191 | 192.5 | 194
Sodium | mg/L | 1 |  |  | 4 | 2 | 1460 | 1600 |  |  | 1460 | 1530 | 1600
Potassium | mg/L | 1 |  |  | 4 | 2 | 32 | 30 |  |  | 30 | 31 | 32
Dissolved Manganese | mg/L | 0.001 |  | 1.9 | 4 | 2 | 0.867 | 0.862 |  |  | 0.862 | 0.8645 | 0.867
Dissolved Iron | mg/L | 0.05 |  |  | 4 | 2 | <0.05 | 0.05 |  |  | <0.05 | N/C | <0.05
Total Manganese | mg/L | 0.001 |  | 1.9
Total Iron | mg/L | 0.05
Fluoride | mg/L | 0.1 |  |  | 4 | 2 | 1.4 | 1.4 |  |  | 1.4 | 1.4 | 1.4
Ammonia as N | mg/L | 0.01 |  | 0.9 | 4 | 2 | 0.14 | 0.14 |  |  | 0.14 | 0.14 | 0.14
Nitrite as N | mg/L | 0.01 |  |  | 4 | 2 | <0.01 | <0.01 |  |  | <0.01 | N/C | <0.01
Nitrate as N | mg/L | 0.01 |  | 0.7 | 4 | 2 | 0.04 | 0.02 |  |  | 0.02 | 0.03 | 0.04
Nitrite + Nitrate as N | mg/L | 0.01 |  |  | 4 | 2 | 0.04 | 0.02 |  |  | 0.02 | 0.03 | 0.04
Total Anions | meq/L | 0.01 |  |  | 4 | 2 | 87.3 | 82.4 |  |  | 82.4 | 84.85 | 87.3
Total Cations | meq/L | 0.01 |  |  | 4 | 2 | 81.6 | 87.4 |  |  | 81.6 | 84.5 | 87.4
Ionic Balance | % | 0.01 |  |  | 4 | 2 | 3.39 | 2.89 |  |  | 2.89 | 3.14 | 3.39
Total Organic Carbon | mg/L | 1 |  |  | 4 | 2 | 5 | 4 |  |  | 4 | 4.5 | 5
Biochemical Oxygen Demand | mg/L | 2 |  |  | 1 | 0
Phenols (Total) | mg/L | 0.05 |  | 0.32 | 4 | 2 | <0.05 | <0.05 |  |  | <0.05 | N/C | <.05
Organochlorine Pesticides (OC)
alpha-BHC | µg/L | 0.5 |  |  | 4 | 2 | <0.5 | <0.5 |  |  | <0.5 | N/C | <0.5
Hexachlorobenzene (HCB) | µg/L | 0.5 |  |  | 4 | 2 | <0.5 | <0.5 |  |  | <0.5 | N/C | <0.5
beta-BHC | µg/L | 0.5 |  |  | 4 | 2 | <0.5 | <0.5 |  |  | <0.5 | N/C | <0.5
gamma-BHC | µg/L | 0.5 |  |  | 4 | 2 | <0.5 | <0.5 |  |  | <0.5 | N/C | <0.5
delta-BHC | µg/L | 0.5 |  |  | 4 | 2 | <0.5 | <0.5 |  |  | <0.5 | N/C | <0.5
Heptachlor | µg/L | 0.5 |  | 0.09 | 4 | 2 | <0.5 | <0.5 |  |  | <0.5 | N/C | <0.5
Aldrin | µg/L | 0.5 |  |  | 4 | 2 | <0.5 | <0.5 |  |  | <0.5 | N/C | <0.5
Heptachlor epoxide | µg/L | 0.5 |  |  | 4 | 2 | <0.5 | <0.5 |  |  | <0.5 | N/C | <0.5
trans-Chlordane | µg/L | 0.5 |  | 0.08 | 4 | 2 | <0.5 | <0.5 |  |  | <0.5 | N/C | <0.5
alpha-Endosulfan | µg/L | 0.5 |  |  | 4 | 2 | <0.5 | <0.5 |  |  | <0.5 | N/C | <0.5
cis-Chlordane | µg/L | 0.5 |  | 0.08 | 4 | 2 | <0.5 | <0.5 |  |  | <0.5 | N/C | <0.5
Dieldrin | µg/L | 0.5 |  |  | 4 | 2 | <0.5 | <0.5 |  |  | <0.5 | N/C | <0.5
4.4’-DDE | µg/L | 0.5 |  |  | 4 | 2 | <0.5 | <0.5 |  |  | <0.5 | N/C | <0.5
Endrin | µg/L | 0.5 |  | 0.02 | 4 | 2 | <0.5 | <0.5 |  |  | <0.5 | N/C | <0.5
beta-Endosulfan | µg/L | 0.5 |  |  | 4 | 2 | <0.5 | <0.5 |  |  | <0.5 | N/C | <0.5
4.4’-DDD | µg/L | 0.5 |  |  | 4 | 2 | <0.5 | <0.5 |  |  | <0.5 | N/C | <0.5
Endrin aldehyde | µg/L | 0.5 |  |  | 4 | 2 | <0.5 | <0.5 |  |  | <0.5 | N/C | <0.5
Endosulfan sulfate | µg/L | 0.5 |  | 0.2 | 4 | 2 | <0.5 | <0.5 |  |  | <0.5 | N/C | <0.5
4.4’-DDT | µg/L | 2 |  | 0.01 | 4 | 2 | <2.0 | <2.0 |  |  | <20. | N/C | <2.0
Endrin ketone | µg/L | 0.5 |  |  | 4 | 2 | <0.5 | <0.5 |  |  | <0.5 | N/C | <0.5
Methoxychlor | µg/L | 2 |  |  | 4 | 2 | <2.0 | <2.0 |  |  | <2.0 | N/C | <2.0
Total chlordane (sum) | µg/L | 0.5 |  |  | 4 | 2 | <0.5 | <0.5 |  |  | <0.5 | N/C | <0.5
Sum of DDD+DDE+DDT | µg/L | 0.5 |  |  | 4 | 2 | <0.5 | <0.5 |  |  | <0.5 | N/C | <0.5
Sum of Aldrin + Dieldrin | µg/L | 0.5 |  |  | 4 | 2 | <0.5 | <0.5 |  |  | <0.5 | N/C | <0.5
Total Metals
Aluminium | mg/L | 0.01 |  | 0.055 | 1 | 0
Arsenic | mg/L | 0.001 |  | 0.013 | 1 | 0
Barium | mg/L | 0.001 |  |  | 1 | 0
Cadmium | mg/L | 0.0001 |  | 0.0002 | 1 | 0
Chromium | mg/L | 0.001 |  | 0.001 | 1 | 0
Cobalt | mg/L | 0.001 |  |  | 1 | 0
Copper | mg/L | 0.001 |  | 0.0014 | 1 | 0
Lead | mg/L | 0.001 |  | 0.0034 | 1 | 0
Mercury | mg/L | 0.0001 |  | 0.0006 | 1 | 0
Zinc | mg/L | 0.005 |  | 0.008 | 1 | 0
Monocyclic Aromatic Hydrocarbons
Benzene | µg/L | 1 |  | 950 | 1 | 0
Toluene | µg/L | 5 |  |  | 1 | 0
Ethylbenzene | µg/L | 2 |  |  | 1 | 0
Total Polychlorinated biphenyls | µg/L | 1 |  |  | 1 | 0
Total Dissolved Solids @180°C | mg/L | 1 |  |  | 1 | 0
Phosphate | mg/L | 0.01 |  |  | 1 | 0
Total Petroleum Hydrocarbons**
C6 - C9 Fraction | µg/L | 20 |  |  | 1 | 0
C10 - C14 Fraction | µg/L | 50 |  |  | 1 | 0
C15 - C28 Fraction | µg/L | 100 |  |  | 1 | 0
C29 - C36 Fraction | µg/L | 50 |  |  | 1 | 0
C10-C36 TOTAL | µg/L | 50 |  |  | 1 | 0
Polynuclear Aromatic Hydrocarbons
Naphthalene | µg/L | 1 |  | 16 | 1 | 0
Acenaphthylene | µg/L | 1 |  |  | 1 | 0
Acenaphthene | µg/L | 1 |  |  | 1 | 0
Fluorene | µg/L | 1 |  |  | 1 | 0
Phenanthrene | µg/L | 1 |  |  | 1 | 0
Anthracene | µg/L | 1 |  |  | 1 | 0
Fluoranthene | µg/L | 1 |  |  | 1 | 0
Pyrene | µg/L | 1 |  |  | 1 | 0
Benz(a)anthracene | µg/L | 1 |  |  | 1 | 0
Chrysene | µg/L | 1 |  |  | 1 | 0
Benzo(b)fluoranthene | µg/L | 1 |  |  | 1 | 0
Benzo(k)fluoranthene | µg/L | 1 |  |  | 1 | 0
Benzo(a)pyrene | µg/L | 0.5 |  |  | 1 | 0
Indeno(1.2.3.cd)pyrene | µg/L | 1 |  |  | 1 | 0
Dibenz(a.h)anthracene | µg/L | 1 |  |  | 1 | 0
Benzo(g.h.i)perylene | µg/L | 1 |  |  | 1 | 0
Organophosphorus Pesticides (OP)
Dichlorvos | µg/L | 0.5 |  |  | 1 | 0
Demeton-S-methyl | µg/L | 0.5 |  |  | 1 | 0
Monocrotophos | µg/L | 2 |  |  | 1 | 0
Fenthion | µg/L | 0.5 |  |  | 1 | 0
Chlorpyrifos | µg/L | 0.5 |  | 0.01 | 1 | 0
Parathion | µg/L | 2 |  | 0.004 | 1 | 0
Pirimphos-ethyl | µg/L | 0.5 |  |  | 1 | 0
Bromophos-ethyl | µg/L | 0.5 |  |  | 1 | 0
Fenamiphos | µg/L | 0.5 |  |  | 1 | 0
Prothiofos | µg/L | 0.5 |  |  | 1 | 0
Ethion | µg/L | 0.5 |  |  | 1 | 0
Carbophenothion | µg/L | 0.5 |  |  | 1 | 0
Azinphos Methyl | µg/L | 0.5 |  | 0.02 | 1 | 0
Hexavalent Chromium | mg/L | 0.01 |  | 0.001 | 1 | 0
Halogenated Aliphatic Compounds
Dichlorodifluoromethane | µg/L | 50 |  |  | 1 | 0
Chloromethane | µg/L | 50 |  |  | 1 | 0
Vinyl chloride | µg/L | 50 |  |  | 1 | 0
Bromomethane | µg/L | 50 |  |  | 1 | 0
Chloroethane | µg/L | 50 |  |  | 1 | 0
1.1-Dichloroethene | µg/L | 5 |  |  | 1 | 0
Iodomethane | µg/L | 5 |  |  | 1 | 0
trans-1.2-Dichloroethene | µg/L | 5 |  |  | 1 | 0
1.1-Dichloroethane | µg/L | 5 |  |  | 1 | 0
cis-1.2-Dichloroethene | µg/L | 5 |  |  | 1 | 0
1.1.1-Trichloroethane | µg/L | 5 |  |  | 1 | 0
1.1-Dichloropropylene | µg/L | 5 |  |  | 1 | 0
Carbon Tetrachloride | µg/L | 5 |  |  | 1 | 0
1.2-Dichloroethane | µg/L | 5 |  |  | 1 | 0
Trichloroethene | µg/L | 5 |  |  | 1 | 0
Dibromomethane | µg/L | 5 |  |  | 1 | 0
1.1.2-Trichloroethane | µg/L | 5 |  | 6500 | 1 | 0
1.3-Dichloropropane | µg/L | 5 |  |  | 1 | 0
Tetrachloroethene | µg/L | 5 |  |  | 1 | 0
1.1.1.2-Tetrachloroethane | µg/L | 5 |  |  | 1 | 0
trans-1.4-Dichloro-2-butene | µg/L | 5 |  |  | 1 | 0
cis-1.4-Dichloro-2-butene | µg/L | 5 |  |  | 1 | 0
1.1.2.2-Tetrachloroethane | µg/L | 5 |  |  | 1 | 0
1.2.3-Trichloropropane | µg/L | 5 |  |  | 1 | 0
Pentachloroethane | µg/L | 5 |  |  | 1 | 0
1.2-Dibromo-3-chloropropane | µg/L | 5 |  |  | 1 | 0
Hexachlorobutadiene | µg/L | 5 |  |  | 1 | 0
greater than 95% fresh guideline
*Default Trigger Values for Lowland Rivers
**For TRH Analysis refer to Lab Certificates
Data by: Maree Welch
Checked: Peter Dean

## MP3
Analytes | Units | LOR | 95% fresh guideline (min)* | 95% fresh guideline | No of samples required | No. of samples you collected and analysed | Quarterly | Quarterly | Quarterly | Annual | Lowest sample value | Mean of samples | Highest sample value
[7 empty] | 2014-01-22 | 2014-04-10
[7 empty] | Site 3 | Site 3 | Site 3 | Site 3
pH Value | pH Unit | 0.01 | 6.5 | 8 | 4 | 2 | 6.82 | 6.72 |  |  | 6.72 | 6.77 | 6.82
Electrical Conductivity | µS/cm | 1 |  |  | 4 | 2 | 4580 | 4240 |  |  | 4240 | 4410 | 4580
Suspended Solids (SS) | mg/L | 1
Hydroxide Alkalinity as CaCO3 | mg/L | 1 |  |  | 4 | 2 | <1 | <1 |  |  | <1 | N/C | <1
Carbonate Alkalinity as CaCO3 | mg/L | 1 |  |  | 4 | 2 | <1 | <1 |  |  | <1 | N/C | <1
Bicarbonate Alkalinity as CaCO3 | mg/L | 1 |  |  | 4 | 2 | 679 | 646 |  |  | 646 | 662.5 | 679
Total Alkalinity as CaCO3 | mg/L | 1 |  |  | 4 | 2 | 679 | 646 |  |  | 646 | 662.5 | 679
Sulphate as SO4 2- | mg/L | 1 |  |  | 4 | 2 | <10 | 2 |  |  | <10 | N/C | <10
Chloride | mg/L | 1 |  |  | 4 | 2 | 1010 | 869 |  |  | 869 | 939.5 | 1010
Calcium | mg/L | 1 |  |  | 4 | 2 | 39 | 34 |  |  | 34 | 36.5 | 39
Magnesium | mg/L | 1 |  |  | 4 | 2 | 90 | 82 |  |  | 82 | 86 | 90
Sodium | mg/L | 1 |  |  | 4 | 2 | 548 | 485 |  |  | 485 | 516.5 | 548
Potassium | mg/L | 1 |  |  | 4 | 2 | 66 | 92 |  |  | 66 | 79 | 92
Dissolved Manganese | mg/L | 0.001 |  | 1.9 | 4 | 2 | 0.399 | 0.55 |  |  | 0.399 | 0.4745 | 0.55
Dissolved Iron | mg/L | 0.05 |  |  | 4 | 2 | 37.2 | 59.7 |  |  | 37.2 | 48.45 | 59.7
Total Manganese | mg/L | 0.001 |  | 1.9
Total Iron | mg/L | 0.05
Fluoride | mg/L | 0.1 |  |  | 4 | 2 | 0.2 | 0.2 |  |  | 0.2 | 0.2 | 0.2
Ammonia as N | mg/L | 0.01 |  | 0.9 | 4 | 2 | 71.7 | 67 |  |  | 67 | 69.35 | 71.7
Nitrite as N | mg/L | 0.01 |  |  | 4 | 2 | <0.10 | <0.01 |  |  | <0.10 | N/C | <0.10
Nitrate as N | mg/L | 0.01 |  | 0.7 | 4 | 2 | <0.10 | 0.02 |  |  | <0.10 | N/C | <0.10
Nitrite + Nitrate as N | mg/L | 0.01 |  |  | 4 | 2 | <0.10 | 0.02 |  |  | <0.10 | N/C | <0.10
Total Anions | meq/L | 0.01 |  |  | 4 | 2 | 42.1 | 37.5 |  |  | 37.5 | 39.8 | 42.1
Total Cations | meq/L | 0.01 |  |  | 4 | 2 | 38.9 | 35.1 |  |  | 35.1 | 37 | 38.9
Ionic Balance | % | 0.01 |  |  | 4 | 2 | 3.91 | 3.25 |  |  | 3.25 | 3.58 | 3.91
Total Organic Carbon | mg/L | 1 |  |  | 4 | 2 | 64 | 62 |  |  | 62 | 63 | 64
Biochemical Oxygen Demand | mg/L | 2 |  |  | 1 | 0
Phenols (Total) | mg/L | 0.05 |  | 0.32 | 4 | 2 | <0.05 | <0.05 |  |  | <0.05 | N/C | <0.05
Organochlorine Pesticides (OC)
alpha-BHC | µg/L | 0.5 |  |  | 4 | 2 | <0.5 | <0.5 |  |  | <0.5 | N/C | <0.5
Hexachlorobenzene (HCB) | µg/L | 0.5 |  |  | 4 | 2 | <0.5 | <0.5 |  |  | <0.5 | N/C | <0.5
beta-BHC | µg/L | 0.5 |  |  | 4 | 2 | <0.5 | <0.5 |  |  | <0.5 | N/C | <0.5
gamma-BHC | µg/L | 0.5 |  |  | 4 | 2 | <0.5 | <0.5 |  |  | <0.5 | N/C | <0.5
delta-BHC | µg/L | 0.5 |  |  | 4 | 2 | <0.5 | <0.5 |  |  | <0.5 | N/C | <0.5
Heptachlor | µg/L | 0.5 |  | 0.09 | 4 | 2 | <0.5 | <0.5 |  |  | <0.5 | N/C | <0.5
Aldrin | µg/L | 0.5 |  |  | 4 | 2 | <0.5 | <0.5 |  |  | <0.5 | N/C | <0.5
Heptachlor epoxide | µg/L | 0.5 |  |  | 4 | 2 | <0.5 | <0.5 |  |  | <0.5 | N/C | <0.5
trans-Chlordane | µg/L | 0.5 |  | 0.08 | 4 | 2 | <0.5 | <0.5 |  |  | <0.5 | N/C | <0.5
alpha-Endosulfan | µg/L | 0.5 |  |  | 4 | 2 | <0.5 | <0.5 |  |  | <0.5 | N/C | <0.5
cis-Chlordane | µg/L | 0.5 |  | 0.08 | 4 | 2 | <0.5 | <0.5 |  |  | <0.5 | N/C | <0.5
Dieldrin | µg/L | 0.5 |  |  | 4 | 2 | <0.5 | <0.5 |  |  | <0.5 | N/C | <0.5
4.4’-DDE | µg/L | 0.5 |  |  | 4 | 2 | <0.5 | <0.5 |  |  | <0.5 | N/C | <0.5
Endrin | µg/L | 0.5 |  | 0.02 | 4 | 2 | <0.5 | <0.5 |  |  | <0.5 | N/C | <0.5
beta-Endosulfan | µg/L | 0.5 |  |  | 4 | 2 | <0.5 | <0.5 |  |  | <0.5 | N/C | <0.5
4.4’-DDD | µg/L | 0.5 |  |  | 4 | 2 | <0.5 | <0.5 |  |  | <0.5 | N/C | <0.5
Endrin aldehyde | µg/L | 0.5 |  |  | 4 | 2 | <0.5 | <0.5 |  |  | <0.5 | N/C | <0.5
Endosulfan sulfate | µg/L | 0.5 |  | 0.2 | 4 | 2 | <0.5 | <0.5 |  |  | <0.5 | N/C | <0.5
4.4’-DDT | µg/L | 2 |  | 0.01 | 4 | 2 | <2.0 | <2.0 |  |  | <2.0 | N/C | <2.0
Endrin ketone | µg/L | 0.5 |  |  | 4 | 2 | <0.5 | <0.5 |  |  | <0.5 | N/C | <0.5
Methoxychlor | µg/L | 2 |  |  | 4 | 2 | <2.0 | <2.0 |  |  | <2.0 | N/C | <2.0
Total chlordane (sum) | µg/L | 0.5 |  |  | 4 | 2 | <0.5 | <0.5 |  |  | <0.5 | N/C | <0.5
Sum of DDD+DDE+DDT | µg/L | 0.5 |  |  | 4 | 2 | <0.5 | <0.5 |  |  | <0.5 | N/C | <0.5
Sum of Aldrin + Dieldrin | µg/L | 0.5 |  |  | 4 | 2 | <0.5 | <0.5 |  |  | <0.5 | N/C | <0.5
Total Metals
Aluminium | mg/L | 0.01 |  | 0.055 | 1 | 0
Arsenic | mg/L | 0.001 |  | 0.013 | 1 | 0
Barium | mg/L | 0.001 |  |  | 1 | 0
Cadmium | mg/L | 0.0001 |  | 0.0002 | 1 | 0
Chromium | mg/L | 0.001 |  | 0.001 | 1 | 0
Cobalt | mg/L | 0.001 |  |  | 1 | 0
Copper | mg/L | 0.001 |  | 0.0014 | 1 | 0
Lead | mg/L | 0.001 |  | 0.0034 | 1 | 0
Mercury | mg/L | 0.0001 |  | 0.0006 | 1 | 0
Zinc | mg/L | 0.005 |  | 0.008 | 1 | 0
Monocyclic Aromatic Hydrocarbons
Benzene | µg/L | 1 |  | 950 | 1 | 0
Toluene | µg/L | 5 |  |  | 1 | 0
Ethylbenzene | µg/L | 2 |  |  | 1 | 0
Total Polychlorinated biphenyls | µg/L | 1 |  |  | 1 | 0
Total Dissolved Solids @180°C | mg/L | 1 |  |  | 1 | 0
Phosphate | mg/L | 0.01 |  |  | 1 | 0
Total Petroleum Hydrocarbons**
C6 - C9 Fraction | µg/L | 20 |  |  | 1 | 1
C10 - C14 Fraction | µg/L | 50 |  |  | 1 | 1
C15 - C28 Fraction | µg/L | 100 |  |  | 1 | 1
C29 - C36 Fraction | µg/L | 50 |  |  | 1 | 1
C10-C36 TOTAL | µg/L | 50 |  |  | 1 | 1
Polynuclear Aromatic Hydrocarbons
Naphthalene | µg/L | 1 |  | 16 | 1 | 0
Acenaphthylene | µg/L | 1 |  |  | 1 | 0
Acenaphthene | µg/L | 1 |  |  | 1 | 0
Fluorene | µg/L | 1 |  |  | 1 | 0
Phenanthrene | µg/L | 1 |  |  | 1 | 0
Anthracene | µg/L | 1 |  |  | 1 | 0
Fluoranthene | µg/L | 1 |  |  | 1 | 0
Pyrene | µg/L | 1 |  |  | 1 | 0
Benz(a)anthracene | µg/L | 1 |  |  | 1 | 0
Chrysene | µg/L | 1 |  |  | 1 | 0
Benzo(b)fluoranthene | µg/L | 1 |  |  | 1 | 0
Benzo(k)fluoranthene | µg/L | 1 |  |  | 1 | 0
Benzo(a)pyrene | µg/L | 0.5 |  |  | 1 | 0
Indeno(1.2.3.cd)pyrene | µg/L | 1 |  |  | 1 | 0
Dibenz(a.h)anthracene | µg/L | 1 |  |  | 1 | 0
Benzo(g.h.i)perylene | µg/L | 1 |  |  | 1 | 0
Organophosphorus Pesticides (OP)
Dichlorvos | µg/L | 0.5 |  |  | 1 | 0
Demeton-S-methyl | µg/L | 0.5 |  |  | 1 | 0
Monocrotophos | µg/L | 2 |  |  | 1 | 0
Fenthion | µg/L | 0.5 |  |  | 1 | 0
Chlorpyrifos | µg/L | 0.5 |  | 0.01 | 1 | 0
Parathion | µg/L | 2 |  | 0.004 | 1 | 0
Pirimphos-ethyl | µg/L | 0.5 |  |  | 1 | 0
Bromophos-ethyl | µg/L | 0.5 |  |  | 1 | 0
Fenamiphos | µg/L | 0.5 |  |  | 1 | 0
Prothiofos | µg/L | 0.5 |  |  | 1 | 0
Ethion | µg/L | 0.5 |  |  | 1 | 0
Carbophenothion | µg/L | 0.5 |  |  | 1 | 0
Azinphos Methyl | µg/L | 0.5 |  | 0.02 | 1 | 0
Hexavalent Chromium | mg/L | 0.01 |  | 0.001 | 1 | 0
Halogenated Aliphatic Compounds
Dichlorodifluoromethane | µg/L | 50 |  |  | 1 | 0
Chloromethane | µg/L | 50 |  |  | 1 | 0
Vinyl chloride | µg/L | 50 |  |  | 1 | 0
Bromomethane | µg/L | 50 |  |  | 1 | 0
Chloroethane | µg/L | 50 |  |  | 1 | 0
1.1-Dichloroethene | µg/L | 5 |  |  | 1 | 0
Iodomethane | µg/L | 5 |  |  | 1 | 0
trans-1.2-Dichloroethene | µg/L | 5 |  |  | 1 | 0
1.1-Dichloroethane | µg/L | 5 |  |  | 1 | 0
cis-1.2-Dichloroethene | µg/L | 5 |  |  | 1 | 0
1.1.1-Trichloroethane | µg/L | 5 |  |  | 1 | 0
1.1-Dichloropropylene | µg/L | 5 |  |  | 1 | 0
Carbon Tetrachloride | µg/L | 5 |  |  | 1 | 0
1.2-Dichloroethane | µg/L | 5 |  |  | 1 | 0
Trichloroethene | µg/L | 5 |  |  | 1 | 0
Dibromomethane | µg/L | 5 |  |  | 1 | 0
1.1.2-Trichloroethane | µg/L | 5 |  | 6500 | 1 | 0
1.3-Dichloropropane | µg/L | 5 |  |  | 1 | 0
Tetrachloroethene | µg/L | 5 |  |  | 1 | 0
1.1.1.2-Tetrachloroethane | µg/L | 5 |  |  | 1 | 0
trans-1.4-Dichloro-2-butene | µg/L | 5 |  |  | 1 | 0
cis-1.4-Dichloro-2-butene | µg/L | 5 |  |  | 1 | 0
1.1.2.2-Tetrachloroethane | µg/L | 5 |  |  | 1 | 0
1.2.3-Trichloropropane | µg/L | 5 |  |  | 1 | 0
Pentachloroethane | µg/L | 5 |  |  | 1 | 0
1.2-Dibromo-3-chloropropane | µg/L | 5 |  |  | 1 | 0
Hexachlorobutadiene | µg/L | 5 |  |  | 1 | 0
greater than 95% fresh guideline
*Default Trigger Values for Lowland Rivers
**For TRH Analysis refer to Lab Certificates
Data by: Maree Welch
Checked: Peter Dean

## MP4
Analytes | Units | LOR | 95% fresh guideline (min)* | 95% fresh guideline | No of samples required | No. of samples you collected and analysed | Quarterly | Quarterly | Quarterly | Annual | Lowest sample value | Mean of samples | Highest sample value
[7 empty] | Site 4 | Site 4 | Site 4 | Site 4
[7 empty] | 2014-01-22 | 2014-04-10
pH Value | pH Unit | 0.01 | 6.5 | 8 | 4 | 2 | 6.12 | 6.28 |  |  | 6.12 | 6.2 | 6.28
Electrical Conductivity | µS/cm | 1 |  |  | 4 | 2 | 2160 | 2310 |  |  | 2160 | 2235 | 2310
Suspended Solids (SS) | mg/L | 1
Hydroxide Alkalinity as CaCO3 | mg/L | 1 |  |  | 4 | 2 | <1 | <1 |  |  | <1 | N/C | <1
Carbonate Alkalinity as CaCO3 | mg/L | 1 |  |  | 4 | 2 | <1 | <1 |  |  | <1 | N/C | <1
Bicarbonate Alkalinity as CaCO3 | mg/L | 1 |  |  | 4 | 2 | 23 | 153 |  |  | 23 | 88 | 153
Total Alkalinity as CaCO3 | mg/L | 1 |  |  | 4 | 2 | 23 | 153 |  |  | 23 | 88 | 153
Sulphate as SO4 2- | mg/L | 1 |  |  | 4 | 2 | 27 | 3 |  |  | 3 | 15 | 27
Chloride | mg/L | 1 |  |  | 4 | 2 | 625 | 621 |  |  | 621 | 623 | 625
Calcium | mg/L | 1 |  |  | 4 | 2 | 5 | 5 |  |  | 5 | 5 | 5
Magnesium | mg/L | 1 |  |  | 4 | 2 | 44 | 44 |  |  | 44 | 44 | 44
Sodium | mg/L | 1 |  |  | 4 | 2 | 298 | 288 |  |  | 288 | 293 | 298
Potassium | mg/L | 1 |  |  | 4 | 2 | 11 | 9 |  |  | 9 | 10 | 11
Dissolved Manganese | mg/L | 0.001 |  | 1.9 | 4 | 2 | 0.121 | 0.18 |  |  | 0.121 | 0.1505 | 0.18
Dissolved Iron | mg/L | 0.05 |  |  | 4 | 2 | 40.6 | 86.2 |  |  | 40.6 | 63.4 | 86.2
Total Manganese | mg/L | 0.001 |  | 1.9 |  | 0
Total Iron | mg/L | 0.05 |  |  |  | 0
Fluoride | mg/L | 0.1 |  |  | 4 | 2 | 0.1 | <0.1 |  |  | 0.1 | 0.1 | 0.1
Ammonia as N | mg/L | 0.01 |  | 0.9 | 4 | 2 | 1.36 | 3.04 |  |  | 1.36 | 2.2 | 3.04
Nitrite as N | mg/L | 0.01 |  |  | 4 | 2 | <0.01 | <0.01 |  |  | <0.01 | N/C | <0.01
Nitrate as N | mg/L | 0.01 |  | 0.7 | 4 | 2 | 0.02 | 0.03 |  |  | 0.02 | 0.025 | 0.03
Nitrite + Nitrate as N | mg/L | 0.01 |  |  | 4 | 2 | 0.02 | 0.03 |  |  | 0.02 | 0.025 | 0.03
Total Anions | meq/L | 0.01 |  |  | 4 | 2 | 18.6 | 20.6 |  |  | 18.6 | 19.6 | 20.6
Total Cations | meq/L | 0.01 |  |  | 4 | 2 | 17.1 | 21.2 |  |  | 17.1 | 19.15 | 21.2
Ionic Balance | % | 0.01 |  |  | 4 | 2 | 4.31 | 1.45 |  |  | 1.45 | 2.88 | 4.31
Total Organic Carbon | mg/L | 1 |  |  | 4 | 2 | 16 | 17 |  |  | 16 | 16.5 | 17
Biochemical Oxygen Demand | mg/L | 2 |  |  | 1 | 0
Phenols (Total) | mg/L | 0.05 |  | 0.32 | 4 | 2 | <0.05 | <0.05 |  |  | <0.05 | N/C | <0.05
Organochlorine Pesticides (OC)
alpha-BHC | µg/L | 0.5 |  |  | 4 | 2 | <0.5 | <0.5 |  |  | <0.5 | N/C | <0.5
Hexachlorobenzene (HCB) | µg/L | 0.5 |  |  | 4 | 2 | <0.5 | <0.5 |  |  | <0.5 | N/C | <0.5
beta-BHC | µg/L | 0.5 |  |  | 4 | 2 | <0.5 | <0.5 |  |  | <0.5 | N/C | <0.5
gamma-BHC | µg/L | 0.5 |  |  | 4 | 2 | <0.5 | <0.5 |  |  | <0.5 | N/C | <0.5
delta-BHC | µg/L | 0.5 |  |  | 4 | 2 | <0.5 | <0.5 |  |  | <0.5 | N/C | <0.5
Heptachlor | µg/L | 0.5 |  | 0.09 | 4 | 2 | <0.5 | <0.5 |  |  | <0.5 | N/C | <0.5
Aldrin | µg/L | 0.5 |  |  | 4 | 2 | <0.5 | <0.5 |  |  | <0.5 | N/C | <0.5
Heptachlor epoxide | µg/L | 0.5 |  |  | 4 | 2 | <0.5 | <0.5 |  |  | <0.5 | N/C | <0.5
trans-Chlordane | µg/L | 0.5 |  | 0.08 | 4 | 2 | <0.5 | <0.5 |  |  | <0.5 | N/C | <0.5
alpha-Endosulfan | µg/L | 0.5 |  |  | 4 | 2 | <0.5 | <0.5 |  |  | <0.5 | N/C | <0.5
cis-Chlordane | µg/L | 0.5 |  | 0.08 | 4 | 2 | <0.5 | <0.5 |  |  | <0.5 | N/C | <0.5
Dieldrin | µg/L | 0.5 |  |  | 4 | 2 | <0.5 | <0.5 |  |  | <0.5 | N/C | <0.5
4.4’-DDE | µg/L | 0.5 |  |  | 4 | 2 | <0.5 | <0.5 |  |  | <0.5 | N/C | <0.5
Endrin | µg/L | 0.5 |  | 0.02 | 4 | 2 | <0.5 | <0.5 |  |  | <0.5 | N/C | <0.5
beta-Endosulfan | µg/L | 0.5 |  |  | 4 | 2 | <0.5 | <0.5 |  |  | <0.5 | N/C | <0.5
4.4’-DDD | µg/L | 0.5 |  |  | 4 | 2 | <0.5 | <0.5 |  |  | <0.5 | N/C | <0.5
Endrin aldehyde | µg/L | 0.5 |  |  | 4 | 2 | <0.5 | <0.5 |  |  | <0.5 | N/C | <0.5
Endosulfan sulfate | µg/L | 0.5 |  | 0.2 | 4 | 2 | <0.5 | <0.5 |  |  | <0.5 | N/C | <0.5
4.4’-DDT | µg/L | 2 |  | 0.01 | 4 | 2 | <2.0 | <2.0 |  |  | <2.0 | N/C | <2.0
Endrin ketone | µg/L | 0.5 |  |  | 4 | 2 | <0.5 | <0.5 |  |  | <0.5 | N/C | <0.5
Methoxychlor | µg/L | 2 |  |  | 4 | 2 | <2.0 | <2.0 |  |  | <2.0 | N/C | <2.0
Total chlordane (sum) | µg/L | 0.5 |  |  | 4 | 2 | <0.5 | <0.5 |  |  | <0.5 | N/C | <0.5
Sum of DDD+DDE+DDT | µg/L | 0.5 |  |  | 4 | 2 | <0.5 | <0.5 |  |  | <0.5 | N/C | <0.5
Sum of Aldrin + Dieldrin | µg/L | 0.5 |  |  | 4 | 2 | <0.5 | <0.5 |  |  | <0.5 | N/C | <0.5
Total Metals
Aluminium | mg/L | 0.01 |  | 0.055 | 1 | 0
Arsenic | mg/L | 0.001 |  | 0.013 | 1 | 0
Barium | mg/L | 0.001 |  |  | 1 | 0
Cadmium | mg/L | 0.0001 |  | 0.0002 | 1 | 0
Chromium | mg/L | 0.001 |  | 0.001 | 1 | 0
Cobalt | mg/L | 0.001 |  |  | 1 | 0
Copper | mg/L | 0.001 |  | 0.0014 | 1 | 0
Lead | mg/L | 0.001 |  | 0.0034 | 1 | 0
Mercury | mg/L | 0.0001 |  | 0.0006 | 1 | 0
Zinc | mg/L | 0.005 |  | 0.008 | 1 | 0
Monocyclic Aromatic Hydrocarbons
Benzene | µg/L | 1 |  | 950 | 1 | 0
Toluene | µg/L | 5 |  |  | 1 | 0
Ethylbenzene | µg/L | 2 |  |  | 1 | 1
Total Polychlorinated biphenyls | µg/L | 1 |  |  | 1 | 0
Total Dissolved Solids @180°C | mg/L | 1 |  |  | 1 | 0
Phosphate | mg/L | 0.01 |  |  | 1 | 0
Total Petroleum Hydrocarbons**
C6 - C9 Fraction | µg/L | 20 |  |  | 1 | 0
C10 - C14 Fraction | µg/L | 50 |  |  | 1 | 0
C15 - C28 Fraction | µg/L | 100 |  |  | 1 | 0
C29 - C36 Fraction | µg/L | 50 |  |  | 1 | 0
C10-C36 TOTAL | µg/L | 50 |  |  | 1 | 0
Polynuclear Aromatic Hydrocarbons
Naphthalene | µg/L | 1 |  | 16 | 1 | 0
Acenaphthylene | µg/L | 1 |  |  | 1 | 0
Acenaphthene | µg/L | 1 |  |  | 1 | 0
Fluorene | µg/L | 1 |  |  | 1 | 0
Phenanthrene | µg/L | 1 |  |  | 1 | 0
Anthracene | µg/L | 1 |  |  | 1 | 0
Fluoranthene | µg/L | 1 |  |  | 1 | 0
Pyrene | µg/L | 1 |  |  | 1 | 0
Benz(a)anthracene | µg/L | 1 |  |  | 1 | 0
Chrysene | µg/L | 1 |  |  | 1 | 0
Benzo(b)fluoranthene | µg/L | 1 |  |  | 1 | 0
Benzo(k)fluoranthene | µg/L | 1 |  |  | 1 | 0
Benzo(a)pyrene | µg/L | 0.5 |  |  | 1 | 0
Indeno(1.2.3.cd)pyrene | µg/L | 1 |  |  | 1 | 0
Dibenz(a.h)anthracene | µg/L | 1 |  |  | 1 | 0
Benzo(g.h.i)perylene | µg/L | 1 |  |  | 1 | 0
Organophosphorus Pesticides (OP)
Dichlorvos | µg/L | 0.5 |  |  | 1 | 0
Demeton-S-methyl | µg/L | 0.5 |  |  | 1 | 0
Monocrotophos | µg/L | 2 |  |  | 1 | 0
Fenthion | µg/L | 0.5 |  |  | 1 | 0
Chlorpyrifos | µg/L | 0.5 |  | 0.01 | 1 | 0
Parathion | µg/L | 2 |  | 0.004 | 1 | 0
Pirimphos-ethyl | µg/L | 0.5 |  |  | 1 | 0
Bromophos-ethyl | µg/L | 0.5 |  |  | 1 | 0
Fenamiphos | µg/L | 0.5 |  |  | 1 | 0
Prothiofos | µg/L | 0.5 |  |  | 1 | 0
Ethion | µg/L | 0.5 |  |  | 1 | 0
Carbophenothion | µg/L | 0.5 |  |  | 1 | 0
Azinphos Methyl | µg/L | 0.5 |  | 0.02 | 1 | 0
Hexavalent Chromium | mg/L | 0.01 |  | 0.001 | 1 | 0
Halogenated Aliphatic Compounds
Dichlorodifluoromethane | µg/L | 50 |  |  | 1 | 0
Chloromethane | µg/L | 50 |  |  | 1 | 0
Vinyl chloride | µg/L | 50 |  |  | 1 | 0
Bromomethane | µg/L | 50 |  |  | 1 | 0
Chloroethane | µg/L | 50 |  |  | 1 | 0
1.1-Dichloroethene | µg/L | 5 |  |  | 1 | 0
Iodomethane | µg/L | 5 |  |  | 1 | 0
trans-1.2-Dichloroethene | µg/L | 5 |  |  | 1 | 0
1.1-Dichloroethane | µg/L | 5 |  |  | 1 | 0
cis-1.2-Dichloroethene | µg/L | 5 |  |  | 1 | 0
1.1.1-Trichloroethane | µg/L | 5 |  |  | 1 | 0
1.1-Dichloropropylene | µg/L | 5 |  |  | 1 | 0
Carbon Tetrachloride | µg/L | 5 |  |  | 1 | 0
1.2-Dichloroethane | µg/L | 5 |  |  | 1 | 0
Trichloroethene | µg/L | 5 |  |  | 1 | 0
Dibromomethane | µg/L | 5 |  |  | 1 | 0
1.1.2-Trichloroethane | µg/L | 5 |  | 6500 | 1 | 0
1.3-Dichloropropane | µg/L | 5 |  |  | 1 | 0
Tetrachloroethene | µg/L | 5 |  |  | 1 | 0
1.1.1.2-Tetrachloroethane | µg/L | 5 |  |  | 1 | 0
trans-1.4-Dichloro-2-butene | µg/L | 5 |  |  | 1 | 0
cis-1.4-Dichloro-2-butene | µg/L | 5 |  |  | 1 | 0
1.1.2.2-Tetrachloroethane | µg/L | 5 |  |  | 1 | 0
1.2.3-Trichloropropane | µg/L | 5 |  |  | 1 | 0
Pentachloroethane | µg/L | 5 |  |  | 1 | 0
1.2-Dibromo-3-chloropropane | µg/L | 5 |  |  | 1 | 0
Hexachlorobutadiene | µg/L | 5 |  |  | 1 | 0
greater than 95% fresh guideline
*Default Trigger Values for Lowland Rivers
**For TRH Analysis refer to Lab Certificates
Data by: Maree Welch
Checked: Peter Dean

## MP5
Analytes | Units | LOR | 95% fresh guideline (min)* | 95% fresh guideline | No of samples required | No. of samples you collected and analysed | Quarterly | Quarterly | Quarterly | Annual | Lowest sample value | Mean of samples | Highest sample value
[7 empty] | 2014-01-22 | 2014-04-10
[7 empty] | Site 5 | Site 5 | Site 5 | Site 5
pH Value | pH Unit | 0.01 | 6.5 | 8 | 4 | 2 | 6.32 | 6.16 |  |  | 6.16 | 6.24 | 6.32
Electrical Conductivity | µS/cm | 1 |  |  | 4 | 2 | 7350 | 6530 |  |  | 6530 | 6940 | 7350
Suspended Solids (SS) | mg/L | 1
Hydroxide Alkalinity as CaCO3 | mg/L | 1 |  |  | 4 | 2 | <1 | <1 |  |  | <1 | N/C | <1
Carbonate Alkalinity as CaCO3 | mg/L | 1 |  |  | 4 | 2 | <1 | <1 |  |  | <1 | N/C | <1
Bicarbonate Alkalinity as CaCO3 | mg/L | 1 |  |  | 4 | 2 | 130 | 141 |  |  | 130 | 135.5 | 141
Total Alkalinity as CaCO3 | mg/L | 1 |  |  | 4 | 2 | 130 | 141 |  |  | 130 | 135.5 | 141
Sulphate as SO4 2- | mg/L | 1 |  |  | 4 | 2 | 260 | 188 |  |  | 188 | 224 | 260
Chloride | mg/L | 1 |  |  | 4 | 2 | 2280 | 1800 |  |  | 1800 | 2040 | 2280
Calcium | mg/L | 1 |  |  | 4 | 2 | 30 | 26 |  |  | 26 | 28 | 30
Magnesium | mg/L | 1 |  |  | 4 | 2 | 143 | 139 |  |  | 139 | 141 | 143
Sodium | mg/L | 1 |  |  | 4 | 2 | 1240 | 1100 |  |  | 1100 | 1170 | 1240
Potassium | mg/L | 1 |  |  | 4 | 2 | 27 | 22 |  |  | 22 | 24.5 | 27
Dissolved Manganese | mg/L | 0.001 |  | 1.9 | 4 | 2 | 0.562 | 0.381 |  |  | 0.381 | 0.4715 | 0.562
Dissolved Iron | mg/L | 0.05 |  |  | 4 | 2 | <0.05 | 10.7 |  |  | <0.05 | N/C | <0.05
Total Manganese | mg/L | 0.001 |  | 1.9
Total Iron | mg/L | 0.05
Fluoride | mg/L | 0.1 |  |  | 4 | 2 | 0.7 | 0.7 |  |  | 0.7 | 0.7 | 0.7
Ammonia as N | mg/L | 0.01 |  | 0.9 | 4 | 2 | 0.35 | 0.63 |  |  | 0.35 | 0.49 | 0.63
Nitrite as N | mg/L | 0.01 |  |  | 4 | 2 | <0.01 | <0.01 |  |  | <0.01 | N/C | <0.01
Nitrate as N | mg/L | 0.01 |  | 0.7 | 4 | 2 | 0.02 | 0.04 |  |  | 0.02 | 0.03 | 0.04
Nitrite + Nitrate as N | mg/L | 0.01 |  |  | 4 | 2 | 0.02 | 0.04 |  |  | 0.02 | 0.03 | 0.04
Total Anions | meq/L | 0.01 |  |  | 4 | 2 | 72.3 | 57.5 |  |  | 57.5 | 64.9 | 72.3
Total Cations | meq/L | 0.01 |  |  | 4 | 2 | 67.9 | 61.2 |  |  | 61.2 | 64.55 | 67.9
Ionic Balance | % | 0.01 |  |  | 4 | 2 | 3.18 | 3.05 |  |  | 3.05 | 3.115 | 3.18
Total Organic Carbon | mg/L | 1 |  |  | 4 | 2 | 8 | 9 |  |  | 8 | 8.5 | 9
Biochemical Oxygen Demand | mg/L | 2 |  |  | 1 | 0
Phenols (Total) | mg/L | 0.05 |  | 0.32 | 4 | 2 | <0.05 | <0.05 |  |  | <0.05 | N/C | <0.05
Organochlorine Pesticides (OC)
alpha-BHC | µg/L | 0.5 |  |  | 4 | 2 | <0.5 | <0.5 |  |  | <0.5 | N/C | <0.5
Hexachlorobenzene (HCB) | µg/L | 0.5 |  |  | 4 | 2 | <0.5 | <0.5 |  |  | <0.5 | N/C | <0.5
beta-BHC | µg/L | 0.5 |  |  | 4 | 2 | <0.5 | <0.5 |  |  | <0.5 | N/C | <0.5
gamma-BHC | µg/L | 0.5 |  |  | 4 | 2 | <0.5 | <0.5 |  |  | <0.5 | N/C | <0.5
delta-BHC | µg/L | 0.5 |  |  | 4 | 2 | <0.5 | <0.5 |  |  | <0.5 | N/C | <0.5
Heptachlor | µg/L | 0.5 |  | 0.09 | 4 | 2 | <0.5 | <0.5 |  |  | <0.5 | N/C | <0.5
Aldrin | µg/L | 0.5 |  |  | 4 | 2 | <0.5 | <0.5 |  |  | <0.5 | N/C | <0.5
Heptachlor epoxide | µg/L | 0.5 |  |  | 4 | 2 | <0.5 | <0.5 |  |  | <0.5 | N/C | <0.5
trans-Chlordane | µg/L | 0.5 |  | 0.08 | 4 | 2 | <0.5 | <0.5 |  |  | <0.5 | N/C | <0.5
alpha-Endosulfan | µg/L | 0.5 |  |  | 4 | 2 | <0.5 | <0.5 |  |  | <0.5 | N/C | <0.5
cis-Chlordane | µg/L | 0.5 |  | 0.08 | 4 | 2 | <0.5 | <0.5 |  |  | <0.5 | N/C | <0.5
Dieldrin | µg/L | 0.5 |  |  | 4 | 2 | <0.5 | <0.5 |  |  | <0.5 | N/C | <0.5
4.4’-DDE | µg/L | 0.5 |  |  | 4 | 2 | <0.5 | <0.5 |  |  | <0.5 | N/C | <0.5
Endrin | µg/L | 0.5 |  | 0.02 | 4 | 2 | <0.5 | <0.5 |  |  | <0.5 | N/C | <0.5
beta-Endosulfan | µg/L | 0.5 |  |  | 4 | 2 | <0.5 | <0.5 |  |  | <0.5 | N/C | <0.5
4.4’-DDD | µg/L | 0.5 |  |  | 4 | 2 | <0.5 | <0.5 |  |  | <0.5 | N/C | <0.5
Endrin aldehyde | µg/L | 0.5 |  |  | 4 | 2 | <0.5 | <0.5 |  |  | <0.5 | N/C | <0.5
Endosulfan sulfate | µg/L | 0.5 |  | 0.2 | 4 | 2 | <0.5 | <0.5 |  |  | <0.5 | N/C | <0.5
4.4’-DDT | µg/L | 2 |  | 0.01 | 4 | 2 | <2.0 | <2.0 |  |  | <2.0 | N/C | <2.0
Endrin ketone | µg/L | 0.5 |  |  | 4 | 2 | <0.5 | <0.5 |  |  | <0.5 | N/C | <0.5
Methoxychlor | µg/L | 2 |  |  | 4 | 2 | <2.0 | <2.0 |  |  | <2.0 | N/C | <2.0
Total chlordane (sum) | µg/L | 0.5 |  |  | 4 | 2 | <0.5 | <0.5 |  |  | <0.5 | N/C | <0.5
Sum of DDD+DDE+DDT | µg/L | 0.5 |  |  | 4 | 2 | <0.5 | <0.5 |  |  | <0.5 | N/C | <0.5
Sum of Aldrin + Dieldrin | µg/L | 0.5 |  |  | 4 | 2 | <0.5 | <0.5 |  |  | <0.5 | N/C | <0.5
Total Metals
Aluminium | mg/L | 0.01 |  | 0.055 | 1 | 1
Arsenic | mg/L | 0.001 |  | 0.013 | 1 | 1
Barium | mg/L | 0.001 |  |  | 1 | 1
Cadmium | mg/L | 0.0001 |  | 0.0002 | 1 | 1
Chromium | mg/L | 0.001 |  | 0.001 | 1 | 1
Cobalt | mg/L | 0.001 |  |  | 1 | 1
Copper | mg/L | 0.001 |  | 0.0014 | 1 | 1
Lead | mg/L | 0.001 |  | 0.0034 | 1 | 1
Mercury | mg/L | 0.0001 |  | 0.0006 | 1 | 1
Zinc | mg/L | 0.005 |  | 0.008 | 1 | 1
Monocyclic Aromatic Hydrocarbons
Benzene | µg/L | 1 |  | 950 | 1 | 0
Toluene | µg/L | 5 |  |  | 1 | 0
Ethylbenzene | µg/L | 2 |  |  | 1 | 1
Total Polychlorinated biphenyls | µg/L | 1 |  |  | 1 | 0
Phosphate | mg/L | 0.01 |  |  | 1 | 0
Total Petroleum Hydrocarbons**
C6 - C9 Fraction | µg/L | 20 |  |  | 1 | 0
C10 - C14 Fraction | µg/L | 50 |  |  | 1 | 0
C15 - C28 Fraction | µg/L | 100 |  |  | 1 | 0
C29 - C36 Fraction | µg/L | 50 |  |  | 1 | 0
C10-C36 TOTAL | µg/L | 50 |  |  | 1 | 0
Polynuclear Aromatic Hydrocarbons
Naphthalene | µg/L | 1 |  | 16 | 1 | 0
Acenaphthylene | µg/L | 1 |  |  | 1 | 0
Acenaphthene | µg/L | 1 |  |  | 1 | 0
Fluorene | µg/L | 1 |  |  | 1 | 0
Phenanthrene | µg/L | 1 |  |  | 1 | 0
Anthracene | µg/L | 1 |  |  | 1 | 0
Fluoranthene | µg/L | 1 |  |  | 1 | 0
Pyrene | µg/L | 1 |  |  | 1 | 0
Benz(a)anthracene | µg/L | 1 |  |  | 1 | 0
Chrysene | µg/L | 1 |  |  | 1 | 0
Benzo(b)fluoranthene | µg/L | 1 |  |  | 1 | 0
Benzo(k)fluoranthene | µg/L | 1 |  |  | 1 | 0
Benzo(a)pyrene | µg/L | 0.5 |  |  | 1 | 0
Indeno(1.2.3.cd)pyrene | µg/L | 1 |  |  | 1 | 0
Dibenz(a.h)anthracene | µg/L | 1 |  |  | 1 | 0
Benzo(g.h.i)perylene | µg/L | 1 |  |  | 1 | 0
Organophosphorus Pesticides (OP)
Dichlorvos | µg/L | 0.5 |  |  | 1 | 0
Demeton-S-methyl | µg/L | 0.5 |  |  | 1 | 0
Monocrotophos | µg/L | 2 |  |  | 1 | 0
Fenthion | µg/L | 0.5 |  |  | 1 | 0
Chlorpyrifos | µg/L | 0.5 |  | 0.01 | 1 | 0
Parathion | µg/L | 2 |  | 0.004 | 1 | 0
Pirimphos-ethyl | µg/L | 0.5 |  |  | 1 | 0
Bromophos-ethyl | µg/L | 0.5 |  |  | 1 | 0
Fenamiphos | µg/L | 0.5 |  |  | 1 | 0
Prothiofos | µg/L | 0.5 |  |  | 1 | 0
Ethion | µg/L | 0.5 |  |  | 1 | 0
Carbophenothion | µg/L | 0.5 |  |  | 1 | 0
Azinphos Methyl | µg/L | 0.5 |  | 0.02 | 1 | 0
Hexavalent Chromium | mg/L | 0.01 |  | 0.001 | 1 | 0
Halogenated Aliphatic Compounds
Dichlorodifluoromethane | µg/L | 50 |  |  | 1 | 1
Chloromethane | µg/L | 50 |  |  | 1 | 0
Vinyl chloride | µg/L | 50 |  |  | 1 | 0
Bromomethane | µg/L | 50 |  |  | 1 | 0
Chloroethane | µg/L | 50 |  |  | 1 | 0
1.1-Dichloroethene | µg/L | 5 |  |  | 1 | 0
Iodomethane | µg/L | 5 |  |  | 1 | 0
trans-1.2-Dichloroethene | µg/L | 5 |  |  | 1 | 0
1.1-Dichloroethane | µg/L | 5 |  |  | 1 | 0
cis-1.2-Dichloroethene | µg/L | 5 |  |  | 1 | 0
1.1.1-Trichloroethane | µg/L | 5 |  |  | 1 | 0
1.1-Dichloropropylene | µg/L | 5 |  |  | 1 | 0
Carbon Tetrachloride | µg/L | 5 |  |  | 1 | 0
1.2-Dichloroethane | µg/L | 5 |  |  | 1 | 0
Trichloroethene | µg/L | 5 |  |  | 1 | 0
Dibromomethane | µg/L | 5 |  |  | 1 | 0
1.1.2-Trichloroethane | µg/L | 5 |  | 6500 | 1 | 0
1.3-Dichloropropane | µg/L | 5 |  |  | 1 | 0
Tetrachloroethene | µg/L | 5 |  |  | 1 | 0
1.1.1.2-Tetrachloroethane | µg/L | 5 |  |  | 1 | 0
trans-1.4-Dichloro-2-butene | µg/L | 5 |  |  | 1 | 0
cis-1.4-Dichloro-2-butene | µg/L | 5 |  |  | 1 | 0
1.1.2.2-Tetrachloroethane | µg/L | 5 |  |  | 1 | 0
1.2.3-Trichloropropane | µg/L | 5 |  |  | 1 | 0
Pentachloroethane | µg/L | 5 |  |  | 1 | 0
1.2-Dibromo-3-chloropropane | µg/L | 5 |  |  | 1 | 0
Hexachlorobutadiene | µg/L | 5 |  |  | 1 | 0
greater than 95% fresh guideline
*Default Trigger Values for Lowland Rivers
**For TRH Analysis refer to Lab Certificates
Data by: Maree Welch
Checked: Peter Dean

## MP6
Analytes | Units | LOR | 95% fresh guideline (min)* | 95% fresh guideline | No of samples required | No. of samples you collected and analysed | Quarterly | Quarterly | Quarterly | Annual | Lowest sample value | Mean of samples | Highest sample value
[7 empty] | 2014-01-22 | 2014-04-10
[7 empty] | Site 6 | Site 6 | Site 6 | Site 6
Site Dry
pH Value | pH Unit | 0.01 | 6.5 | 8 | 4 | 1 |  | 8.09 |  |  | 8.09 | 8.09 | 8.09
Electrical Conductivity | µS/cm | 1 |  |  | 4 | 1 |  | 3360 |  |  | 3360 | 3360 | 3360
Suspended Solids (SS) | mg/L | 1 |  |  | 4 | 1 |  | 10 |  |  | 10 | 10 | 10
Hydroxide Alkalinity as CaCO3 | mg/L | 1 |  |  | 4 | 1 |  | <1 |  |  | <1 | N/C | <1
Carbonate Alkalinity as CaCO3 | mg/L | 1 |  |  | 4 | 1 |  | <1 |  |  | <1 | N/C | <1
Bicarbonate Alkalinity as CaCO3 | mg/L | 1 |  |  | 4 | 1 |  | 399 |  |  | 399 | 399 | 399
Total Alkalinity as CaCO3 | mg/L | 1 |  |  | 4 | 1 |  | 399 |  |  | 399 | 399 | 399
Sulphate as SO4 2- | mg/L | 1 |  |  | 4 | 1 |  | 40 |  |  | 40 | 40 | 40
Chloride | mg/L | 1 |  |  | 4 | 1 |  | 703 |  |  | 703 | 703 | 703
Calcium | mg/L | 1 |  |  | 4 | 1 |  | 52 |  |  | 52 | 52 | 52
Magnesium | mg/L | 1 |  |  | 4 | 1 |  | 48 |  |  | 48 | 48 | 48
Sodium | mg/L | 1 |  |  | 4 | 1 |  | 436 |  |  | 436 | 436 | 436
Potassium | mg/L | 1 |  |  | 4 | 1 |  | 182 |  |  | 182 | 182 | 182
Dissolved Manganese | mg/L | 0.001 |  | 1.9 | 4 | 1 |  | 0.08 |  |  | 0.08 | 0.08 | 0.08
Dissolved Iron | mg/L | 0.05 |  |  | 4 | 1 |  | 0.54 |  |  | 0.54 | 0.54 | 0.54
Total Manganese | mg/L | 0.001 |  | 1.9 |  | 0
Total Iron | mg/L | 0.05 |  |  |  | 0
Fluoride | mg/L | 0.1 |  |  | 4 | 1 |  | 0.4 |  |  | 0.4 | 0.4 | 0.4
Ammonia as N | mg/L | 0.01 |  | 0.9 | 4 | 1 |  | 0.36 |  |  | 0.36 | 0.36 | 0.36
Nitrite as N | mg/L | 0.01 |  |  | 4 | 1 |  | 0.1 |  |  | 0.1 | 0.1 | 0.1
Nitrate as N | mg/L | 0.01 |  | 0.7 | 4 | 1 |  | 11.2 |  |  | 11.2 | 11.2 | 11.2
Nitrite + Nitrate as N | mg/L | 0.01 |  |  | 4 | 1 |  | 11.3 |  |  | 11.3 | 11.3 | 11.3
Total Anions | meq/L | 0.01 |  |  | 4 | 1 |  | 28.6 |  |  | 28.6 | 28.6 | 28.6
Total Cations | meq/L | 0.01 |  |  | 4 | 1 |  | 30.2 |  |  | 30.2 | 30.2 | 30.2
Ionic Balance | % | 0.01 |  |  | 4 | 1 |  | 2.6 |  |  | 2.6 | 2.6 | 2.6
Total Organic Carbon | mg/L | 1 |  |  | 4 | 1 |  | 113 |  |  | 113 | 113 | 113
Biochemical Oxygen Demand | mg/L | 2 |  |  | 1 | 0
Phenols (Total) | mg/L | 0.05 |  | 0.32 | 4 | 1 |  | <0.05 |  |  | <0.05 | N/C | <0.05
Organochlorine Pesticides (OC)
alpha-BHC | µg/L | 0.5 |  |  | 4 | 1 |  | <0.5 |  |  | <0.5 | N/C | <0.5
Hexachlorobenzene (HCB) | µg/L | 0.5 |  |  | 4 | 1 |  | <0.5 |  |  | <0.5 | N/C | <0.5
beta-BHC | µg/L | 0.5 |  |  | 4 | 1 |  | <0.5 |  |  | <0.5 | N/C | <0.5
gamma-BHC | µg/L | 0.5 |  |  | 4 | 1 |  | <0.5 |  |  | <0.5 | N/C | <0.5
delta-BHC | µg/L | 0.5 |  |  | 4 | 1 |  | <0.5 |  |  | <0.5 | N/C | <0.5
Heptachlor | µg/L | 0.5 |  | 0.09 | 4 | 1 |  | <0.5 |  |  | <0.5 | N/C | <0.5
Aldrin | µg/L | 0.5 |  |  | 4 | 1 |  | <0.5 |  |  | <0.5 | N/C | <0.5
Heptachlor epoxide | µg/L | 0.5 |  |  | 4 | 1 |  | <0.5 |  |  | <0.5 | N/C | <0.5
trans-Chlordane | µg/L | 0.5 |  | 0.08 | 4 | 1 |  | <0.5 |  |  | <0.5 | N/C | <0.5
alpha-Endosulfan | µg/L | 0.5 |  |  | 4 | 1 |  | <0.5 |  |  | <0.5 | N/C | <0.5
cis-Chlordane | µg/L | 0.5 |  | 0.08 | 4 | 1 |  | <0.5 |  |  | <0.5 | N/C | <0.5
Dieldrin | µg/L | 0.5 |  |  | 4 | 1 |  | <0.5 |  |  | <0.5 | N/C | <0.5
4.4’-DDE | µg/L | 0.5 |  |  | 4 | 1 |  | <0.5 |  |  | <0.5 | N/C | <0.5
Endrin | µg/L | 0.5 |  | 0.02 | 4 | 1 |  | <0.5 |  |  | <0.5 | N/C | <0.5
beta-Endosulfan | µg/L | 0.5 |  |  | 4 | 1 |  | <0.5 |  |  | <0.5 | N/C | <0.5
4.4’-DDD | µg/L | 0.5 |  |  | 4 | 1 |  | <0.5 |  |  | <0.5 | N/C | <0.5
Endrin aldehyde | µg/L | 0.5 |  |  | 4 | 1 |  | <0.5 |  |  | <0.5 | N/C | <0.5
Endosulfan sulfate | µg/L | 0.5 |  | 0.2 | 4 | 1 |  | <0.5 |  |  | <0.5 | N/C | <0.5
4.4’-DDT | µg/L | 2 |  | 0.01 | 4 | 1 |  | <2.0 |  |  | <2.0 | N/C | <2.0
Endrin ketone | µg/L | 0.5 |  |  | 4 | 1 |  | <0.5 |  |  | <0.5 | N/C | <0.5
Methoxychlor | µg/L | 2 |  |  | 4 | 1 |  | <2.0 |  |  | <2.0 | N/C | <2.0
Total chlordane (sum) | µg/L | 0.5 |  |  | 4 | 1 |  | <0.5 |  |  | <0.5 | N/C | <0.5
Sum of DDD+DDE+DDT | µg/L | 0.5 |  |  | 4 | 1 |  | <0.5 |  |  | <0.5 | N/C | <0.5
Sum of Aldrin + Dieldrin | µg/L | 0.5 |  |  | 4 | 1 |  | <0.5 |  |  | <0.5 | N/C | <0.5
Total Metals
Aluminium | mg/L | 0.01 |  | 0.055 | 1 | 0
Arsenic | mg/L | 0.001 |  | 0.013 | 1 | 0
Barium | mg/L | 0.001 |  |  | 1 | 0
Cadmium | mg/L | 0.0001 |  | 0.0002 | 1 | 0
Chromium | mg/L | 0.001 |  | 0.001 | 1 | 0
Cobalt | mg/L | 0.001 |  |  | 1 | 0
Copper | mg/L | 0.001 |  | 0.0014 | 1 | 0
Lead | mg/L | 0.001 |  | 0.0034 | 1 | 0
Mercury | mg/L | 0.0001 |  | 0.0006 | 1 | 0
Zinc | mg/L | 0.005 |  | 0.008 | 1 | 0
Monocyclic Aromatic Hydrocarbons
Benzene | µg/L | 1 |  | 950 | 1 | 1 |  | <1 |  |  | <1 | N/C | <1
Toluene | µg/L | 5 |  |  | 1 | 1 |  | <2 |  |  | <2 | N/C | <2
Ethylbenzene | µg/L | 2 |  |  | 1 | 1 |  | <2 |  |  | <2 | N/C | <2
meta- &para-Xylene | µg/L | 2 |  |  |  | 1 |  | <2 |  |  | <2 | N/C | <2
ortho-Xylene | µg/L | 2 |  |  |  | 1 |  | <2 |  |  | <2 | N/C | <2
Total Xylenes | µg/L | 2 |  |  |  | 1 |  | <2 |  |  | <2 | N/C | <2
Sum BTEX | µg/L | 1 |  |  |  | 1 |  | <1 |  |  | <1 | N/C | <1
Naphthalene | µg/L | 5 |  |  |  | 1 |  | <5 |  |  | <5 | N/C | <5
Total Polychlorinated biphenyls | µg/L | 1 |  |  | 1 | 0
Total Dissolved Solids @180°C | mg/L | 1 |  |  | 1 | 0
Phosphate | mg/L | 0.01 |  |  | 1 | 0
Total Petroleum Hydrocarbons**
C6 - C9 Fraction | µg/L | 20 |  |  | 1 | 1 |  | <20 |  |  | <20 | N/C | <20
C10 - C14 Fraction | µg/L | 50 |  |  | 1 | 1 |  | 70 |  |  | 70 | 70 | 70
C15 - C28 Fraction | µg/L | 100 |  |  | 1 | 1 |  | 760 |  |  | 760 | 760 | 760
C29 - C36 Fraction | µg/L | 50 |  |  | 1 | 1 |  | 90 |  |  | 90 | 90 | 90
C10-C36 TOTAL | µg/L | 50 |  |  | 1 | 1 |  | 920 |  |  | 920 | 920 | 920
Polynuclear Aromatic Hydrocarbons
Naphthalene | µg/L | 1 |  | 16 | 1 | 0
Acenaphthylene | µg/L | 1 |  |  | 1 | 0
Acenaphthene | µg/L | 1 |  |  | 1 | 0
Fluorene | µg/L | 1 |  |  | 1 | 0
Phenanthrene | µg/L | 1 |  |  | 1 | 0
Anthracene | µg/L | 1 |  |  | 1 | 0
Fluoranthene | µg/L | 1 |  |  | 1 | 0
Pyrene | µg/L | 1 |  |  | 1 | 0
Benz(a)anthracene | µg/L | 1 |  |  | 1 | 0
Chrysene | µg/L | 1 |  |  | 1 | 0
Benzo(b)fluoranthene | µg/L | 1 |  |  | 1 | 0
Benzo(k)fluoranthene | µg/L | 1 |  |  | 1 | 0
Benzo(a)pyrene | µg/L | 0.5 |  |  | 1 | 0
Indeno(1.2.3.cd)pyrene | µg/L | 1 |  |  | 1 | 0
Dibenz(a.h)anthracene | µg/L | 1 |  |  | 1 | 0
Benzo(g.h.i)perylene | µg/L | 1 |  |  | 1 | 0
Organophosphorus Pesticides (OP)
Dichlorvos | µg/L | 0.5 |  |  | 1 | 0
Demeton-S-methyl | µg/L | 0.5 |  |  | 1 | 0
Monocrotophos | µg/L | 2 |  |  | 1 | 0
Fenthion | µg/L | 0.5 |  |  | 1 | 0
Chlorpyrifos | µg/L | 0.5 |  | 0.01 | 1 | 0
Parathion | µg/L | 2 |  | 0.004 | 1 | 0
Pirimphos-ethyl | µg/L | 0.5 |  |  | 1 | 0
Bromophos-ethyl | µg/L | 0.5 |  |  | 1 | 0
Fenamiphos | µg/L | 0.5 |  |  | 1 | 0
Prothiofos | µg/L | 0.5 |  |  | 1 | 0
Ethion | µg/L | 0.5 |  |  | 1 | 0
Carbophenothion | µg/L | 0.5 |  |  | 1 | 0
Azinphos Methyl | µg/L | 0.5 |  | 0.02 | 1 | 0
Hexavalent Chromium | mg/L | 0.01 |  | 0.001 | 1 | 0
Halogenated Aliphatic Compounds
Dichlorodifluoromethane | µg/L | 50 |  |  | 1 | 0
Chloromethane | µg/L | 50 |  |  | 1 | 0
Vinyl chloride | µg/L | 50 |  |  | 1 | 0
Bromomethane | µg/L | 50 |  |  | 1 | 0
Chloroethane | µg/L | 50 |  |  | 1 | 0
1.1-Dichloroethene | µg/L | 5 |  |  | 1 | 0
Iodomethane | µg/L | 5 |  |  | 1 | 0
trans-1.2-Dichloroethene | µg/L | 5 |  |  | 1 | 0
1.1-Dichloroethane | µg/L | 5 |  |  | 1 | 0
cis-1.2-Dichloroethene | µg/L | 5 |  |  | 1 | 0
1.1.1-Trichloroethane | µg/L | 5 |  |  | 1 | 0
1.1-Dichloropropylene | µg/L | 5 |  |  | 1 | 0
Carbon Tetrachloride | µg/L | 5 |  |  | 1 | 0
1.2-Dichloroethane | µg/L | 5 |  |  | 1 | 0
Trichloroethene | µg/L | 5 |  |  | 1 | 0
Dibromomethane | µg/L | 5 |  |  | 1 | 0
1.1.2-Trichloroethane | µg/L | 5 |  | 6500 | 1 | 0
1.3-Dichloropropane | µg/L | 5 |  |  | 1 | 0
Tetrachloroethene | µg/L | 5 |  |  | 1 | 0
1.1.1.2-Tetrachloroethane | µg/L | 5 |  |  | 1 | 0
trans-1.4-Dichloro-2-butene | µg/L | 5 |  |  | 1 | 0
cis-1.4-Dichloro-2-butene | µg/L | 5 |  |  | 1 | 0
1.1.2.2-Tetrachloroethane | µg/L | 5 |  |  | 1 | 0
1.2.3-Trichloropropane | µg/L | 5 |  |  | 1 | 0
Pentachloroethane | µg/L | 5 |  |  | 1 | 0
1.2-Dibromo-3-chloropropane | µg/L | 5 |  |  | 1 | 0
Hexachlorobutadiene | µg/L | 5 |  |  | 1 | 0
greater than 95% fresh guideline
*Default Trigger Values for Lowland Rivers
**For TRH Analysis refer to Lab Certificates
Data by: Maree Welch
Checked: Peter Dean

## MP7
Analytes | Units | LOR | 95% fresh guideline (min)* | 95% fresh guideline | No of samples required | No. of samples you collected and analysed | Quarterly | Quarterly | Quarterly | Annual | Lowest sample value | Mean of samples | Highest sample value
[7 empty] | 2014-01-22 | 2014-04-10
[7 empty] | Site 7 | Site 7 | Site 7 | Site 7
[7 empty] | Site Dry | Site Dry
pH Value | pH Unit | 0.01 | 6.5 | 8 | 4 | 0
Electrical Conductivity | µS/cm | 1 |  |  | 4 | 0
Suspended Solids (SS) | mg/L | 1 |  |  | 4 | 0
Hydroxide Alkalinity as CaCO3 | mg/L | 1 |  |  | 4 | 0
Carbonate Alkalinity as CaCO3 | mg/L | 1 |  |  | 4 | 0
Bicarbonate Alkalinity as CaCO3 | mg/L | 1 |  |  | 4 | 0
Total Alkalinity as CaCO3 | mg/L | 1 |  |  | 4 | 0
Sulphate as SO4 2- | mg/L | 1 |  |  | 4 | 0
Chloride | mg/L | 1 |  |  | 4 | 0
Calcium | mg/L | 1 |  |  | 4 | 0
Magnesium | mg/L | 1 |  |  | 4 | 0
Sodium | mg/L | 1 |  |  | 4 | 0
Potassium | mg/L | 1 |  |  | 4 | 0
Dissolved Manganese | mg/L | 0.001 |  | 1.9 | 4 | 0
Dissolved Iron | mg/L | 0.05 |  |  | 4 | 0
Total Manganese | mg/L | 0.001 |  | 1.9
Total Iron | mg/L | 0.05
Fluoride | mg/L | 0.1 |  |  | 4 | 0
Ammonia as N | mg/L | 0.01 |  | 0.9 | 4 | 0
Nitrite as N | mg/L | 0.01 |  |  | 4 | 0
Nitrate as N | mg/L | 0.01 |  | 0.7 | 4 | 0
Nitrite + Nitrate as N | mg/L | 0.01 |  |  | 4 | 0
Total Anions | meq/L | 0.01 |  |  | 4 | 0
Total Cations | meq/L | 0.01 |  |  | 4 | 0
Ionic Balance | % | 0.01 |  |  | 4 | 0
Total Organic Carbon | mg/L | 1 |  |  | 4 | 0
Biochemical Oxygen Demand | mg/L | 2 |  |  | 1 | 1
Phenols (Total) | mg/L | 0.05 |  | 0.32 | 4 | 0
Organochlorine Pesticides (OC)
alpha-BHC | µg/L | 0.5 |  |  | 4 | 0
Hexachlorobenzene (HCB) | µg/L | 0.5 |  |  | 4 | 0
beta-BHC | µg/L | 0.5 |  |  | 4 | 0
gamma-BHC | µg/L | 0.5 |  |  | 4 | 0
delta-BHC | µg/L | 0.5 |  |  | 4 | 0
Heptachlor | µg/L | 0.5 |  | 0.09 | 4 | 0
Aldrin | µg/L | 0.5 |  |  | 4 | 0
Heptachlor epoxide | µg/L | 0.5 |  |  | 4 | 0
trans-Chlordane | µg/L | 0.5 |  | 0.08 | 4 | 0
alpha-Endosulfan | µg/L | 0.5 |  |  | 4 | 0
cis-Chlordane | µg/L | 0.5 |  | 0.08 | 4 | 0
Dieldrin | µg/L | 0.5 |  |  | 4 | 0
4.4’-DDE | µg/L | 0.5 |  |  | 4 | 0
Endrin | µg/L | 0.5 |  | 0.02 | 4 | 0
beta-Endosulfan | µg/L | 0.5 |  |  | 4 | 0
4.4’-DDD | µg/L | 0.5 |  |  | 4 | 0
Endrin aldehyde | µg/L | 0.5 |  |  | 4 | 0
Endosulfan sulfate | µg/L | 0.5 |  | 0.2 | 4 | 0
4.4’-DDT | µg/L | 2 |  | 0.01 | 4 | 0
Endrin ketone | µg/L | 0.5 |  |  | 4 | 0
Methoxychlor | µg/L | 2 |  |  | 4 | 0
Total Metals
Aluminium | mg/L | 0.01 |  | 0.055 | 1 | 0
Arsenic | mg/L | 0.001 |  | 0.013 | 1 | 0
Barium | mg/L | 0.001 |  |  | 1 | 0
Cadmium | mg/L | 0.0001 |  | 0.0002 | 1 | 0
Chromium | mg/L | 0.001 |  | 0.001 | 1 | 0
Cobalt | mg/L | 0.001 |  |  | 1 | 0
Copper | mg/L | 0.001 |  | 0.0014 | 1 | 0
Lead | mg/L | 0.001 |  | 0.0034 | 1 | 0
Mercury | mg/L | 0.0001 |  | 0.0006 | 1 | 0
Zinc | mg/L | 0.005 |  | 0.008 | 1 | 0
Monocyclic Aromatic Hydrocarbons
Benzene | µg/L | 1 |  | 950 | 1 | 0
Toluene | µg/L | 5 |  |  | 1 | 0
Ethylbenzene | µg/L | 2 |  |  | 1 | 0
Total Polychlorinated biphenyls | µg/L | 1 |  |  | 1 | 0
Total Dissolved Solids @180°C | mg/L | 1 |  |  | 1 | 0
Phosphate | mg/L | 0.01 |  |  | 1 | 0
Total Petroleum Hydrocarbons**
C6 - C9 Fraction | µg/L | 20 |  |  | 1 | 0
C10 - C14 Fraction | µg/L | 50 |  |  | 1 | 0
C15 - C28 Fraction | µg/L | 100 |  |  | 1 | 0
C29 - C36 Fraction | µg/L | 50 |  |  | 1 | 0
C10-C36 TOTAL | µg/L | 50 |  |  | 1 | 0
Polynuclear Aromatic Hydrocarbons
Naphthalene | µg/L | 1 |  | 16 | 1 | 0
Acenaphthylene | µg/L | 1 |  |  | 1 | 0
Acenaphthene | µg/L | 1 |  |  | 1 | 0
Fluorene | µg/L | 1 |  |  | 1 | 0
Phenanthrene | µg/L | 1 |  |  | 1 | 0
Anthracene | µg/L | 1 |  |  | 1 | 0
Fluoranthene | µg/L | 1 |  |  | 1 | 0
Pyrene | µg/L | 1 |  |  | 1 | 0
Benz(a)anthracene | µg/L | 1 |  |  | 1 | 0
Chrysene | µg/L | 1 |  |  | 1 | 0
Benzo(b)fluoranthene | µg/L | 1 |  |  | 1 | 0
Benzo(k)fluoranthene | µg/L | 1 |  |  | 1 | 0
Benzo(a)pyrene | µg/L | 0.5 |  |  | 1 | 0
Indeno(1.2.3.cd)pyrene | µg/L | 1 |  |  | 1 | 0
Dibenz(a.h)anthracene | µg/L | 1 |  |  | 1 | 0
Benzo(g.h.i)perylene | µg/L | 1 |  |  | 1 | 0
Organophosphorus Pesticides (OP)
Dichlorvos | µg/L | 0.5 |  |  | 1 | 0
Demeton-S-methyl | µg/L | 0.5 |  |  | 1 | 0
Monocrotophos | µg/L | 2 |  |  | 1 | 0
Fenthion | µg/L | 0.5 |  |  | 1 | 0
Chlorpyrifos | µg/L | 0.5 |  | 0.01 | 1 | 0
Parathion | µg/L | 2 |  | 0.004 | 1 | 0
Pirimphos-ethyl | µg/L | 0.5 |  |  | 1 | 0
Bromophos-ethyl | µg/L | 0.5 |  |  | 1 | 0
Fenamiphos | µg/L | 0.5 |  |  | 1 | 0
Prothiofos | µg/L | 0.5 |  |  | 1 | 0
Ethion | µg/L | 0.5 |  |  | 1 | 0
Carbophenothion | µg/L | 0.5 |  |  | 1 | 0
Azinphos Methyl | µg/L | 0.5 |  | 0.02 | 1 | 0
Hexavalent Chromium | mg/L | 0.01 |  | 0.001 | 1 | 0
Halogenated Aliphatic Compounds
Dichlorodifluoromethane | µg/L | 50 |  |  | 1 | 0
Chloromethane | µg/L | 50 |  |  | 1 | 0
Vinyl chloride | µg/L | 50 |  |  | 1 | 0
Bromomethane | µg/L | 50 |  |  | 1 | 0
Chloroethane | µg/L | 50 |  |  | 1 | 0
1.1-Dichloroethene | µg/L | 5 |  |  | 1 | 0
Iodomethane | µg/L | 5 |  |  | 1 | 0
trans-1.2-Dichloroethene | µg/L | 5 |  |  | 1 | 0
1.1-Dichloroethane | µg/L | 5 |  |  | 1 | 0
cis-1.2-Dichloroethene | µg/L | 5 |  |  | 1 | 0
1.1.1-Trichloroethane | µg/L | 5 |  |  | 1 | 0
1.1-Dichloropropylene | µg/L | 5 |  |  | 1 | 0
Carbon Tetrachloride | µg/L | 5 |  |  | 1 | 0
1.2-Dichloroethane | µg/L | 5 |  |  | 1 | 0
Trichloroethene | µg/L | 5 |  |  | 1 | 0
Dibromomethane | µg/L | 5 |  |  | 1 | 0
1.1.2-Trichloroethane | µg/L | 5 |  | 6500 | 1 | 0
1.3-Dichloropropane | µg/L | 5 |  |  | 1 | 0
Tetrachloroethene | µg/L | 5 |  |  | 1 | 0
1.1.1.2-Tetrachloroethane | µg/L | 5 |  |  | 1 | 0
trans-1.4-Dichloro-2-butene | µg/L | 5 |  |  | 1 | 0
cis-1.4-Dichloro-2-butene | µg/L | 5 |  |  | 1 | 0
1.1.2.2-Tetrachloroethane | µg/L | 5 |  |  | 1 | 0
1.2.3-Trichloropropane | µg/L | 5 |  |  | 1 | 0
Pentachloroethane | µg/L | 5 |  |  | 1 | 0
1.2-Dibromo-3-chloropropane | µg/L | 5 |  |  | 1 | 0
Hexachlorobutadiene | µg/L | 5 |  |  | 1 | 0
greater than 95% fresh guideline
*Default Trigger Values for Lowland Rivers
**For TRH Analysis refer to Lab Certificates
Data by: Maree Welch
Checked: Peter Dean

## MP8
Analytes | Units | LOR | 95% fresh guideline (min)* | 95% fresh guideline | No of samples required | No. of samples you collected and analysed | Quarterly | Quarterly | Quarterly | Annual | Lowest sample value | Mean of samples | Highest sample value
[7 empty] | 22/00/2014 | 2014-04-10
[7 empty] | Site 8 | Site 8 | Site 8 | Site 8
[7 empty] | Site Dry | Site Dry
pH Value | pH Unit | 0.01 | 6.5 | 8 | 4 | 0
Electrical Conductivity | µS/cm | 1 |  |  | 4 | 0
Suspended Solids (SS) | mg/L | 1 |  |  | 1 | 0
Hydroxide Alkalinity as CaCO3 | mg/L | 1 |  |  | 4 | 0
Carbonate Alkalinity as CaCO3 | mg/L | 1 |  |  | 4 | 0
Bicarbonate Alkalinity as CaCO3 | mg/L | 1 |  |  | 4 | 0
Total Alkalinity as CaCO3 | mg/L | 1 |  |  | 4 | 0
Sulphate as SO4 2- | mg/L | 1 |  |  | 4 | 0
Chloride | mg/L | 1 |  |  | 4 | 0
Calcium | mg/L | 1 |  |  | 4 | 0
Magnesium | mg/L | 1 |  |  | 4 | 0
Sodium | mg/L | 1 |  |  | 4 | 0
Potassium | mg/L | 1 |  |  | 4 | 0
Dissolved Manganese | mg/L | 0.001 |  | 1.9 | 4 | 0
Dissolved Iron | mg/L | 0.05 |  |  | 4 | 0
Total Manganese | mg/L | 0.001 |  | 1.9
Total Iron | mg/L | 0.05
Fluoride | mg/L | 0.1 |  |  | 4 | 0
Ammonia as N | mg/L | 0.01 |  | 0.9 | 4 | 0
Nitrite as N | mg/L | 0.01 |  |  | 4 | 0
Nitrate as N | mg/L | 0.01 |  | 0.7 | 4 | 0
Nitrite + Nitrate as N | mg/L | 0.01 |  |  | 4 | 0
Total Anions | meq/L | 0.01 |  |  | 4 | 0
Total Cations | meq/L | 0.01 |  |  | 4 | 0
Ionic Balance | % | 0.01 |  |  | 4 | 0
Total Organic Carbon | mg/L | 1 |  |  | 4 | 0
Biochemical Oxygen Demand | mg/L | 2 |  |  | 1 | 0
Phenols (Total) | mg/L | 0.05 |  | 0.32 | 4 | 0
Organochlorine Pesticides (OC)
alpha-BHC | µg/L | 0.5 |  |  | 4 | 0
Hexachlorobenzene (HCB) | µg/L | 0.5 |  |  | 4 | 0
beta-BHC | µg/L | 0.5 |  |  | 4 | 0
gamma-BHC | µg/L | 0.5 |  |  | 4 | 0
delta-BHC | µg/L | 0.5 |  |  | 4 | 0
Heptachlor | µg/L | 0.5 |  | 0.09 | 4 | 0
Aldrin | µg/L | 0.5 |  |  | 4 | 0
Heptachlor epoxide | µg/L | 0.5 |  |  | 4 | 0
trans-Chlordane | µg/L | 0.5 |  | 0.08 | 4 | 0
alpha-Endosulfan | µg/L | 0.5 |  |  | 4 | 0
cis-Chlordane | µg/L | 0.5 |  | 0.08 | 4 | 0
Dieldrin | µg/L | 0.5 |  |  | 4 | 0
4.4’-DDE | µg/L | 0.5 |  |  | 4 | 0
Endrin | µg/L | 0.5 |  | 0.02 | 4 | 0
beta-Endosulfan | µg/L | 0.5 |  |  | 4 | 0
4.4’-DDD | µg/L | 0.5 |  |  | 4 | 0
Endrin aldehyde | µg/L | 0.5 |  |  | 4 | 0
Endosulfan sulfate | µg/L | 0.5 |  | 0.2 | 4 | 0
4.4’-DDT | µg/L | 2 |  | 0.01 | 4 | 0
Endrin ketone | µg/L | 0.5 |  |  | 4 | 0
Methoxychlor | µg/L | 2 |  |  | 4 | 0
Total Metals
Aluminium | mg/L | 0.01 |  | 0.055 | 1 | 0
Arsenic | mg/L | 0.001 |  | 0.013 | 1 | 0
Barium | mg/L | 0.001 |  |  | 1 | 0
Cadmium | mg/L | 0.0001 |  | 0.0002 | 1 | 0
Chromium | mg/L | 0.001 |  | 0.001 | 1 | 0
Cobalt | mg/L | 0.001 |  |  | 1 | 0
Copper | mg/L | 0.001 |  | 0.0014 | 1 | 0
Lead | mg/L | 0.001 |  | 0.0034 | 1 | 0
Mercury | mg/L | 0.0001 |  | 0.0006 | 1 | 0
Zinc | mg/L | 0.005 |  | 0.008 | 1 | 0
Monocyclic Aromatic Hydrocarbons
Benzene | µg/L | 1 |  | 950 | 1 | 0
Toluene | µg/L | 5 |  |  | 1 | 0
Ethylbenzene | µg/L | 2 |  |  | 1 | 0
Total Polychlorinated biphenyls | µg/L | 1 |  |  | 1 | 0
Total Dissolved Solids @180°C | mg/L | 1 |  |  | 1 | 0
Phosphate | mg/L | 0.01 |  |  | 1 | 0
Total Petroleum Hydrocarbons**
C6 - C9 Fraction | µg/L | 20 |  |  | 1 | 0
C10 - C14 Fraction | µg/L | 50 |  |  | 1 | 0
C15 - C28 Fraction | µg/L | 100 |  |  | 1 | 0
C29 - C36 Fraction | µg/L | 50 |  |  | 1 | 0
C10-C36 TOTAL | µg/L | 50 |  |  | 1 | 0
Polynuclear Aromatic Hydrocarbons
Naphthalene | µg/L | 1 |  | 16 | 1 | 0
Acenaphthylene | µg/L | 1 |  |  | 1 | 0
Acenaphthene | µg/L | 1 |  |  | 1 | 0
Fluorene | µg/L | 1 |  |  | 1 | 0
Phenanthrene | µg/L | 1 |  |  | 1 | 0
Anthracene | µg/L | 1 |  |  | 1 | 0
Fluoranthene | µg/L | 1 |  |  | 1 | 0
Pyrene | µg/L | 1 |  |  | 1 | 0
Benz(a)anthracene | µg/L | 1 |  |  | 1 | 0
Chrysene | µg/L | 1 |  |  | 1 | 0
Benzo(b)fluoranthene | µg/L | 1 |  |  | 1 | 0
Benzo(k)fluoranthene | µg/L | 1 |  |  | 1 | 0
Benzo(a)pyrene | µg/L | 0.5 |  |  | 1 | 0
Indeno(1.2.3.cd)pyrene | µg/L | 1 |  |  | 1 | 0
Dibenz(a.h)anthracene | µg/L | 1 |  |  | 1 | 0
Benzo(g.h.i)perylene | µg/L | 1 |  |  | 1 | 0
Organophosphorus Pesticides (OP)
Dichlorvos | µg/L | 0.5 |  |  | 1 | 0
Demeton-S-methyl | µg/L | 0.5 |  |  | 1 | 0
Monocrotophos | µg/L | 2 |  |  | 1 | 0
Fenthion | µg/L | 0.5 |  |  | 1 | 0
Chlorpyrifos | µg/L | 0.5 |  | 0.01 | 1 | 0
Parathion | µg/L | 2 |  | 0.004 | 1 | 0
Pirimphos-ethyl | µg/L | 0.5 |  |  | 1 | 0
Bromophos-ethyl | µg/L | 0.5 |  |  | 1 | 0
Fenamiphos | µg/L | 0.5 |  |  | 1 | 0
Prothiofos | µg/L | 0.5 |  |  | 1 | 0
Ethion | µg/L | 0.5 |  |  | 1 | 0
Carbophenothion | µg/L | 0.5 |  |  | 1 | 0
Azinphos Methyl | µg/L | 0.5 |  | 0.02 | 1 | 0
Hexavalent Chromium | mg/L | 0.01 |  | 0.001 | 1 | 0
Halogenated Aliphatic Compounds
Dichlorodifluoromethane | µg/L | 50 |  |  | 1 | 0
Chloromethane | µg/L | 50 |  |  | 1 | 0
Vinyl chloride | µg/L | 50 |  |  | 1 | 0
Bromomethane | µg/L | 50 |  |  | 1 | 0
Chloroethane | µg/L | 50 |  |  | 1 | 0
1.1-Dichloroethene | µg/L | 5 |  |  | 1 | 0
Iodomethane | µg/L | 5 |  |  | 1 | 0
trans-1.2-Dichloroethene | µg/L | 5 |  |  | 1 | 0
1.1-Dichloroethane | µg/L | 5 |  |  | 1 | 0
cis-1.2-Dichloroethene | µg/L | 5 |  |  | 1 | 0
1.1.1-Trichloroethane | µg/L | 5 |  |  | 1 | 0
1.1-Dichloropropylene | µg/L | 5 |  |  | 1 | 0
Carbon Tetrachloride | µg/L | 5 |  |  | 1 | 0
1.2-Dichloroethane | µg/L | 5 |  |  | 1 | 0
Trichloroethene | µg/L | 5 |  |  | 1 | 0
Dibromomethane | µg/L | 5 |  |  | 1 | 0
1.1.2-Trichloroethane | µg/L | 5 |  | 6500 | 1 | 0
1.3-Dichloropropane | µg/L | 5 |  |  | 1 | 0
Tetrachloroethene | µg/L | 5 |  |  | 1 | 0
1.1.1.2-Tetrachloroethane | µg/L | 5 |  |  | 1 | 0
trans-1.4-Dichloro-2-butene | µg/L | 5 |  |  | 1 | 0
cis-1.4-Dichloro-2-butene | µg/L | 5 |  |  | 1 | 0
1.1.2.2-Tetrachloroethane | µg/L | 5 |  |  | 1 | 0
1.2.3-Trichloropropane | µg/L | 5 |  |  | 1 | 0
Pentachloroethane | µg/L | 5 |  |  | 1 | 0
1.2-Dibromo-3-chloropropane | µg/L | 5 |  |  | 1 | 0
Hexachlorobutadiene | µg/L | 5 |  |  | 1 | 0
greater than 95% fresh guideline
*Default Trigger Values for Lowland Rivers
**For TRH Analysis refer to Lab Certificates
Data by: Maree Welch
Checked: Peter Dean

## MP9
Analytes | Units | LOR | 95% fresh guideline (min)* | 95% fresh guideline | No of samples required | No. of samples you collected and analysed | Quarterly | Quarterly | Quarterly | Annual | Lowest sample value | Mean of samples | Highest sample value
[7 empty] | 2014-01-22 | 2014-04-10
[7 empty] | Site 9 | Site 9 | Site 9 | Site 9
[7 empty] | Site Dry | Site Dry
pH Value | pH Unit | 0.01 | 6.5 | 8 | 4 | 0
Electrical Conductivity | µS/cm | 1 |  |  | 4 | 0
Suspended Solids (SS) | mg/L | 1 |  |  | 4 | 0
Hydroxide Alkalinity as CaCO3 | mg/L | 1 |  |  | 4 | 0
Carbonate Alkalinity as CaCO3 | mg/L | 1 |  |  | 4 | 0
Bicarbonate Alkalinity as CaCO3 | mg/L | 1 |  |  | 4 | 0
Total Alkalinity as CaCO3 | mg/L | 1 |  |  | 4 | 0
Sulphate as SO4 2- | mg/L | 1 |  |  | 4 | 0
Chloride | mg/L | 1 |  |  | 4 | 0
Calcium | mg/L | 1 |  |  | 4 | 0
Magnesium | mg/L | 1 |  |  | 4 | 0
Sodium | mg/L | 1 |  |  | 4 | 0
Potassium | mg/L | 1 |  |  | 4 | 0
Dissolved Manganese | mg/L | 0.001 |  | 1.9 | 4 | 0
Dissolved Iron | mg/L | 0.05 |  |  | 4 | 0
Total Manganese | mg/L | 0.001 |  | 1.9
Total Iron | mg/L | 0.05
Fluoride | mg/L | 0.1 |  |  | 4 | 0
Ammonia as N | mg/L | 0.01 |  | 0.9 | 4 | 0
Nitrite as N | mg/L | 0.01 |  |  | 4 | 0
Nitrate as N | mg/L | 0.01 |  | 0.7 | 4 | 0
Nitrite + Nitrate as N | mg/L | 0.01 |  |  | 4 | 0
Total Anions | meq/L | 0.01 |  |  | 4 | 0
Total Cations | meq/L | 0.01 |  |  | 4 | 0
Ionic Balance | % | 0.01 |  |  | 4 | 0
Total Organic Carbon | mg/L | 1 |  |  | 4 | 0
Biochemical Oxygen Demand | mg/L | 2 |  |  | 1 | 0
Phenols (Total) | mg/L | 0.05 |  | 0.32 | 4 | 0
Organochlorine Pesticides (OC)
alpha-BHC | µg/L | 0.5 |  |  | 4 | 0
Hexachlorobenzene (HCB) | µg/L | 0.5 |  |  | 4 | 0
beta-BHC | µg/L | 0.5 |  |  | 4 | 0
gamma-BHC | µg/L | 0.5 |  |  | 4 | 0
delta-BHC | µg/L | 0.5 |  |  | 4 | 0
Heptachlor | µg/L | 0.5 |  | 0.09 | 4 | 0
Aldrin | µg/L | 0.5 |  |  | 4 | 0
Heptachlor epoxide | µg/L | 0.5 |  |  | 4 | 0
trans-Chlordane | µg/L | 0.5 |  | 0.08 | 4 | 0
alpha-Endosulfan | µg/L | 0.5 |  |  | 4 | 0
cis-Chlordane | µg/L | 0.5 |  | 0.08 | 4 | 0
Dieldrin | µg/L | 0.5 |  |  | 4 | 0
4.4’-DDE | µg/L | 0.5 |  |  | 4 | 0
Endrin | µg/L | 0.5 |  | 0.02 | 4 | 0
beta-Endosulfan | µg/L | 0.5 |  |  | 4 | 0
4.4’-DDD | µg/L | 0.5 |  |  | 4 | 0
Endrin aldehyde | µg/L | 0.5 |  |  | 4 | 0
Endosulfan sulfate | µg/L | 0.5 |  | 0.2 | 4 | 0
4.4’-DDT | µg/L | 2 |  | 0.01 | 4 | 0
Endrin ketone | µg/L | 0.5 |  |  | 4 | 0
Methoxychlor | µg/L | 2 |  |  | 4 | 0
Total Metals
Aluminium | mg/L | 0.01 |  | 0.055 | 1 | 0
Arsenic | mg/L | 0.001 |  | 0.013 | 1 | 0
Barium | mg/L | 0.001 |  |  | 1 | 0
Cadmium | mg/L | 0.0001 |  | 0.0002 | 1 | 0
Chromium | mg/L | 0.001 |  | 0.001 | 1 | 0
Cobalt | mg/L | 0.001 |  |  | 1 | 0
Copper | mg/L | 0.001 |  | 0.0014 | 1 | 0
Lead | mg/L | 0.001 |  | 0.0034 | 1 | 0
Mercury | mg/L | 0.0001 |  | 0.0006 | 1 | 0
Zinc | mg/L | 0.005 |  | 0.008 | 1 | 0
Monocyclic Aromatic Hydrocarbons
Benzene | µg/L | 1 |  | 950 | 1 | 0
Toluene | µg/L | 5 |  |  | 1 | 0
Ethylbenzene | µg/L | 2 |  |  | 1 | 0
Total Polychlorinated biphenyls | µg/L | 1 |  |  | 1 | 0
Total Dissolved Solids @180°C | mg/L | 1 |  |  | 1 | 0
Phosphate | mg/L | 0.01 |  |  | 1 | 0
Total Petroleum Hydrocarbons**
C6 - C9 Fraction | µg/L | 20 |  |  | 1 | 0
C10 - C14 Fraction | µg/L | 50 |  |  | 1 | 0
C15 - C28 Fraction | µg/L | 100 |  |  | 1 | 0
C29 - C36 Fraction | µg/L | 50 |  |  | 1 | 0
C10-C36 TOTAL | µg/L | 50 |  |  | 1 | 0
Polynuclear Aromatic Hydrocarbons
Naphthalene | µg/L | 1 |  | 16 | 1 | 0
Acenaphthylene | µg/L | 1 |  |  | 1 | 0
Acenaphthene | µg/L | 1 |  |  | 1 | 0
Fluorene | µg/L | 1 |  |  | 1 | 0
Phenanthrene | µg/L | 1 |  |  | 1 | 0
Anthracene | µg/L | 1 |  |  | 1 | 0
Fluoranthene | µg/L | 1 |  |  | 1 | 0
Pyrene | µg/L | 1 |  |  | 1 | 0
Benz(a)anthracene | µg/L | 1 |  |  | 1 | 0
Chrysene | µg/L | 1 |  |  | 1 | 0
Benzo(b)fluoranthene | µg/L | 1 |  |  | 1 | 0
Benzo(k)fluoranthene | µg/L | 1 |  |  | 1 | 0
Benzo(a)pyrene | µg/L | 0.5 |  |  | 1 | 0
Indeno(1.2.3.cd)pyrene | µg/L | 1 |  |  | 1 | 0
Dibenz(a.h)anthracene | µg/L | 1 |  |  | 1 | 0
Benzo(g.h.i)perylene | µg/L | 1 |  |  | 1 | 0
Organophosphorus Pesticides (OP)
Dichlorvos | µg/L | 0.5 |  |  | 1 | 0
Demeton-S-methyl | µg/L | 0.5 |  |  | 1 | 0
Monocrotophos | µg/L | 2 |  |  | 1 | 0
Fenthion | µg/L | 0.5 |  |  | 1 | 0
Chlorpyrifos | µg/L | 0.5 |  | 0.01 | 1 | 0
Parathion | µg/L | 2 |  | 0.004 | 1 | 0
Pirimphos-ethyl | µg/L | 0.5 |  |  | 1 | 0
Bromophos-ethyl | µg/L | 0.5 |  |  | 1 | 0
Fenamiphos | µg/L | 0.5 |  |  | 1 | 0
Prothiofos | µg/L | 0.5 |  |  | 1 | 0
Ethion | µg/L | 0.5 |  |  | 1 | 0
Carbophenothion | µg/L | 0.5 |  |  | 1 | 0
Azinphos Methyl | µg/L | 0.5 |  | 0.02 | 1 | 0
Hexavalent Chromium | mg/L | 0.01 |  | 0.001 | 1 | 0
Halogenated Aliphatic Compounds
Dichlorodifluoromethane | µg/L | 50 |  |  | 1 | 0
Chloromethane | µg/L | 50 |  |  | 1 | 0
Vinyl chloride | µg/L | 50 |  |  | 1 | 0
Bromomethane | µg/L | 50 |  |  | 1 | 0
Chloroethane | µg/L | 50 |  |  | 1 | 0
1.1-Dichloroethene | µg/L | 5 |  |  | 1 | 0
Iodomethane | µg/L | 5 |  |  | 1 | 0
trans-1.2-Dichloroethene | µg/L | 5 |  |  | 1 | 0
1.1-Dichloroethane | µg/L | 5 |  |  | 1 | 0
cis-1.2-Dichloroethene | µg/L | 5 |  |  | 1 | 0
1.1.1-Trichloroethane | µg/L | 5 |  |  | 1 | 0
1.1-Dichloropropylene | µg/L | 5 |  |  | 1 | 0
Carbon Tetrachloride | µg/L | 5 |  |  | 1 | 0
1.2-Dichloroethane | µg/L | 5 |  |  | 1 | 0
Trichloroethene | µg/L | 5 |  |  | 1 | 0
Dibromomethane | µg/L | 5 |  |  | 1 | 0
1.1.2-Trichloroethane | µg/L | 5 |  | 6500 | 1 | 0
1.3-Dichloropropane | µg/L | 5 |  |  | 1 | 0
Tetrachloroethene | µg/L | 5 |  |  | 1 | 0
1.1.1.2-Tetrachloroethane | µg/L | 5 |  |  | 1 | 0
trans-1.4-Dichloro-2-butene | µg/L | 5 |  |  | 1 | 0
cis-1.4-Dichloro-2-butene | µg/L | 5 |  |  | 1 | 0
1.1.2.2-Tetrachloroethane | µg/L | 5 |  |  | 1 | 0
1.2.3-Trichloropropane | µg/L | 5 |  |  | 1 | 0
Pentachloroethane | µg/L | 5 |  |  | 1 | 0
1.2-Dibromo-3-chloropropane | µg/L | 5 |  |  | 1 | 0
Hexachlorobutadiene | µg/L | 5 |  |  | 1 | 0
greater than 95% fresh guideline
*Default Trigger Values for Lowland Rivers
**For TRH Analysis refer to Lab Certificates
Data by: Maree Welch
Checked: Peter Dean

## MP10
Analytes | Units | LOR | 95% fresh guideline (min)* | 95% fresh guideline | No of samples required | No. of samples you collected and analysed | Quarterly | Quarterly | Quarterly | Annual | Lowest sample value | Mean of samples | Highest sample value
[7 empty] | 2014-01-22 | 2014-04-10
[7 empty] | Site 10 | Site 10 | Site 10 | Site 10
pH Value | pH Unit | 0.01 | 6.5 | 8 | 4 | 2 | 7.84 | 8.1 |  |  | 7.84 | 7.97 | 8.1
Electrical Conductivity | µS/cm | 1 |  |  | 0
Suspended Solids (SS) | mg/L | 1 |  |  | 4 | 2 | <5 | 19 |  |  | <5 | N/C | 19
Hydroxide Alkalinity as CaCO3 | mg/L | 1 |  |  | 4 | 2 | <1 | <1 |  |  | <1 | N/C | <1
Carbonate Alkalinity as CaCO3 | mg/L | 1 |  |  | 4 | 2 | <1 | <1 |  |  | <1 | N/C | <1
Bicarbonate Alkalinity as CaCO3 | mg/L | 1 |  |  | 4 | 2 | 6400 | 4250 |  |  | 4250 | 5325 | 6400
Total Alkalinity as CaCO3 | mg/L | 1 |  |  | 4 | 2 | 6400 | 4250 |  |  | 4250 | 5325 | 6400
Sulphate as SO4 2- | mg/L | 1 |  |  | 4 | 2 | <100 | <10 |  |  | <10 | N/C | <100
Chloride | mg/L | 1 |  |  | 4 | 2 | 190 | 1540 |  |  | 190 | 865 | 1540
Calcium | mg/L | 1 |  |  | 4 | 2 | 111 | 113 |  |  | 111 | 112 | 113
Magnesium | mg/L | 1 |  |  | 4 | 2 | 131 | 96 |  |  | 96 | 113.5 | 131
Sodium | mg/L | 1 |  |  | 4 | 2 | 1550 | 1140 |  |  | 1140 | 1345 | 1550
Potassium | mg/L | 1 |  |  | 4 | 2 | 771 | 503 |  |  | 503 | 637 | 771
Dissolved Manganese | mg/L | 0.001 |  | 1.9 | 4 | 2 | 0.727 | 0.028 |  |  | 0.028 | 0.3775 | 0.727
Dissolved Iron | mg/L | 0.05 |  |  | 4 | 2 | 9.59 | 0.12 |  |  | 0.12 | 4.855 | 9.59
Total Manganese | mg/L | 0.001 |  | 1.9
Total Iron | mg/L | 0.05
Fluoride | mg/L | 0.1 |  |  | 4 | 2 | 1 | 0.7 |  |  | 0.7 | 0.85 | 1
Ammonia as N | mg/L | 0.01 |  | 0.9 | 4 | 2 | 1230 | 728 |  |  | 728 | 979 | 1230
Nitrite as N | mg/L | 0.01 |  |  | 4 | 2 | <0.01 | <0.10 |  |  | <0.01 | N/C | <0.10
Nitrate as N | mg/L | 0.01 |  | 0.7 | 4 | 2 | 0.02 | <0.10 |  |  | <0.10 | N/C | 0.02
Nitrite + Nitrate as N | mg/L | 0.01 |  |  | 4 | 2 | 0.02 | <0.10 |  |  | <0.10 | N/C | 0.02
Total Anions | meq/L | 0.01 |  |  | 4 | 2 | 133 | 128 |  |  | 128 | 130.5 | 133
Total Cations | meq/L | 0.01 |  |  | 4 | 2 | 191 | 128 |  |  | 128 | 159.5 | 191
Ionic Balance | % | 0.01 |  |  | 4 | 2 | 17.9 | 0.17 |  |  | 0.17 | 9.035 | 17.9
Total Organic Carbon | mg/L | 1 |  |  | 4 | 2 | 917 | 572 |  |  | 572 | 744.5 | 917
Biochemical Oxygen Demand | mg/L | 2 |  |  | 4 | 2 | 157 | 83 |  |  | 83 | 120 | 157
Phenols (Total) | mg/L | 0.05 |  | 0.32 | 4 | 2 | <0.50 | 0.16 |  |  | <0.50 | N/C | <0.50
Organochlorine Pesticides (OC)
alpha-BHC | µg/L | 0.5 |  |  | 4 | 2 | <0.5 | <0.5 |  |  | <0.5 | N/C | <0.5
Hexachlorobenzene (HCB) | µg/L | 0.5 |  |  | 4 | 2 | <0.5 | <0.5 |  |  | <0.5 | N/C | <0.5
beta-BHC | µg/L | 0.5 |  |  | 4 | 2 | <0.5 | <0.5 |  |  | <0.5 | N/C | <0.5
gamma-BHC | µg/L | 0.5 |  |  | 4 | 2 | <0.5 | <0.5 |  |  | <0.5 | N/C | <0.5
delta-BHC | µg/L | 0.5 |  |  | 4 | 2 | <0.5 | <0.5 |  |  | <0.5 | N/C | <0.5
Heptachlor | µg/L | 0.5 |  | 0.09 | 4 | 2 | <0.5 | <0.5 |  |  | <0.5 | N/C | <0.5
Aldrin | µg/L | 0.5 |  |  | 4 | 2 | <0.5 | <0.5 |  |  | <0.5 | N/C | <0.5
Heptachlor epoxide | µg/L | 0.5 |  |  | 4 | 2 | <0.5 | <0.5 |  |  | <0.5 | N/C | <0.5
trans-Chlordane | µg/L | 0.5 |  | 0.08 | 4 | 2 | <0.5 | <0.5 |  |  | <0.5 | N/C | <0.5
alpha-Endosulfan | µg/L | 0.5 |  |  | 4 | 2 | <0.5 | <0.5 |  |  | <0.5 | N/C | <0.5
cis-Chlordane | µg/L | 0.5 |  | 0.08 | 4 | 2 | <0.5 | <0.5 |  |  | <0.5 | N/C | <0.5
Dieldrin | µg/L | 0.5 |  |  | 4 | 2 | <0.5 | <0.5 |  |  | <0.5 | N/C | <0.5
4.4’-DDE | µg/L | 0.5 |  |  | 4 | 2 | <0.5 | <0.5 |  |  | <0.5 | N/C | <0.5
Endrin | µg/L | 0.5 |  | 0.02 | 4 | 2 | <0.5 | <0.5 |  |  | <0.5 | N/C | <0.5
beta-Endosulfan | µg/L | 0.5 |  |  | 4 | 2 | <0.5 | <0.5 |  |  | <0.5 | N/C | <0.5
4.4’-DDD | µg/L | 0.5 |  |  | 4 | 2 | <0.5 | <0.5 |  |  | <0.5 | N/C | <0.5
Endrin aldehyde | µg/L | 0.5 |  |  | 4 | 2 | <0.5 | <0.5 |  |  | <0.5 | N/C | <0.5
Endosulfan sulfate | µg/L | 0.5 |  | 0.2 | 4 | 2 | <0.5 | <0.5 |  |  | <0.5 | N/C | <0.5
4.4’-DDT | µg/L | 2 |  | 0.01 | 4 | 2 | <2.0 | <2.0 |  |  | <2.0 | N/C | <2.0
Endrin ketone | µg/L | 0.5 |  |  | 4 | 2 | <0.5 | <0.5 |  |  | <0.5 | N/C | <0.5
Methoxychlor | µg/L | 2 |  |  | 4 | 2 | <2.0 | <2.0 |  |  | <2.0 | N/C | <2.0
Total chlordane (sum) | µg/L | 0.5 |  |  | 4 | 2 | <0.5 | <0.5 |  |  | <0.5 | N/C | <0.5
Sum of DDD+DDE+DDT | µg/L | 0.5 |  |  | 4 | 2 | <0.5 | <0.5 |  |  | <0.5 | N/C | <0.5
Sum of Aldrin + Dieldrin | µg/L | 0.5 |  |  | 4 | 2 | <0.5 | <0.5 |  |  | <0.5 | N/C | <0.5
Total Metals
Aluminium | mg/L | 0.01 |  | 0.055 | 1 | 0
Arsenic | mg/L | 0.001 |  | 0.013 | 1 | 0
Barium | mg/L | 0.001 |  |  | 1 | 0
Cadmium | mg/L | 0.0001 |  | 0.0002 | 1 | 0
Chromium | mg/L | 0.001 |  | 0.001 | 1 | 0
Cobalt | mg/L | 0.001 |  |  | 1 | 0
Copper | mg/L | 0.001 |  | 0.0014 | 1 | 0
Lead | mg/L | 0.001 |  | 0.0034 | 1 | 0
Mercury | mg/L | 0.0001 |  | 0.0006 | 1 | 0
Zinc | mg/L | 0.005 |  | 0.008 | 1 | 0
Monocyclic Aromatic Hydrocarbons
Benzene | µg/L | 1 |  | 950 | 1 | 2 | 6 | 2 |  |  | 2 | 4 | 6
Toluene | µg/L | 5 |  |  | 1 | 2 | 3 | <2 |  |  | <2 | N/C | 3
Ethylbenzene | µg/L | 2 |  |  | 1 | 2 | 32 | 8 |  |  | 8 | 20 | 32
meta-& para-Xylene | µg/L | 2 |  |  | 1 | 1 | 62 | 14 |  |  | 14 | 38 | 62
ortho-Xylene | µg/L | 2 |  |  | 1 | 1 | 11 | 4 |  |  | 4 | 7.5 | 11
Total Xylenes | µg/L | 2 |  |  | 1 | 2 | 73 | 18 |  |  | 18 | 45.5 | 73
Sum of BTEX | µg/L | 5 |  |  | 1 | 1 | 114 | 28 |  |  | 28 | 71 | 114
Naphthalene | µg/L | 5 | [5 empty] | 5 |  |  | 5 | 5 | 5
Total Polychlorinated biphenyls | µg/L | 1 |  |  | 1 | 1
Total Dissolved Solids @180°C | mg/L | 1 |  |  | 1 | 0
Phosphate | mg/L | 0.01 |  |  | 1 | 0
Total Petroleum Hydrocarbons**
C6 - C9 Fraction | µg/L | 20 |  |  | 4 | 2 | 310 | 100 |  |  | 100 | 205 | 310
C10 - C14 Fraction | µg/L | 50 |  |  | 4 | 2 | 5320 | 1450 |  |  | 1450 | 3385 | 5320
C15 - C28 Fraction | µg/L | 100 |  |  | 4 | 2 | 17400 | 4380 |  |  | 4380 | 10890 | 17400
C29 - C36 Fraction | µg/L | 50 |  |  | 4 | 2 | 2480 | 450 |  |  | 450 | 1465 | 2480
C10-C36 TOTAL | µg/L | 50 |  |  | 4 | 2 | 25200 | 6280 |  |  | 6280 | 15740 | 25200
Polynuclear Aromatic Hydrocarbons
Naphthalene | µg/L | 1 |  | 16 | 1 | 1 | 12 |  |  |  | 12 | 12 | 12
Acenaphthylene | µg/L | 1 |  |  | 1 | 0
Acenaphthene | µg/L | 1 |  |  | 1 | 0
Fluorene | µg/L | 1 |  |  | 1 | 0
Phenanthrene | µg/L | 1 |  |  | 1 | 0
Anthracene | µg/L | 1 |  |  | 1 | 0
Fluoranthene | µg/L | 1 |  |  | 1 | 0
Pyrene | µg/L | 1 |  |  | 1 | 0
Benz(a)anthracene | µg/L | 1 |  |  | 1 | 0
Chrysene | µg/L | 1 |  |  | 1 | 0
Benzo(b)fluoranthene | µg/L | 1 |  |  | 1 | 0
Benzo(k)fluoranthene | µg/L | 1 |  |  | 1 | 0
Benzo(a)pyrene | µg/L | 0.5 |  |  | 1 | 0
Indeno(1.2.3.cd)pyrene | µg/L | 1 |  |  | 1 | 0
Dibenz(a.h)anthracene | µg/L | 1 |  |  | 1 | 0
Benzo(g.h.i)perylene | µg/L | 1 |  |  | 1 | 0
Organophosphorus Pesticides (OP)
Dichlorvos | µg/L | 0.5 |  |  | 1 | 0
Demeton-S-methyl | µg/L | 0.5 |  |  | 1 | 0
Monocrotophos | µg/L | 2 |  |  | 1 | 0
Fenthion | µg/L | 0.5 |  |  | 1 | 0
Chlorpyrifos | µg/L | 0.5 |  | 0.01 | 1 | 0
Parathion | µg/L | 2 |  | 0.004 | 1 | 0
Pirimphos-ethyl | µg/L | 0.5 |  |  | 1 | 0
Bromophos-ethyl | µg/L | 0.5 |  |  | 1 | 0
Fenamiphos | µg/L | 0.5 |  |  | 1 | 0
Prothiofos | µg/L | 0.5 |  |  | 1 | 0
Ethion | µg/L | 0.5 |  |  | 1 | 0
Carbophenothion | µg/L | 0.5 |  |  | 1 | 0
Azinphos Methyl | µg/L | 0.5 |  | 0.02 | 1 | 0
Hexavalent Chromium | mg/L | 0.01 |  | 0.001 | 0 | 0
Halogenated Aliphatic Compounds
Dichlorodifluoromethane | µg/L | 50 |  |  | 1 | 0
Chloromethane | µg/L | 50 |  |  | 1 | 0
Vinyl chloride | µg/L | 50 |  |  | 1 | 0
Bromomethane | µg/L | 50 |  |  | 1 | 0
Chloroethane | µg/L | 50 |  |  | 1 | 0
1.1-Dichloroethene | µg/L | 5 |  |  | 1 | 0
Iodomethane | µg/L | 5 |  |  | 1 | 0
Methylene chloride | µg/L | 5 |  |  | 1 | 0
trans-1.2-Dichloroethene | µg/L | 5 |  |  | 1 | 0
1.1-Dichloroethane | µg/L | 5 |  |  | 1 | 0
cis-1.2-Dichloroethene | µg/L | 5 |  |  | 1 | 0
1.1.1-Trichloroethane | µg/L | 5 |  |  | 1 | 0
1.1-Dichloropropylene | µg/L | 5 |  |  | 1 | 0
Carbon Tetrachloride | µg/L | 5 |  |  | 1 | 0
1.2-Dichloroethane | µg/L | 5 |  |  | 1 | 0
Trichloroethene | µg/L | 5 |  |  | 1 | 0
Dibromomethane | µg/L | 5 |  |  | 1 | 0
1.1.2-Trichloroethane | µg/L | 5 |  | 6500 | 1 | 0
1.3-Dichloropropane | µg/L | 5 |  |  | 1 | 0
Tetrachloroethene | µg/L | 5 |  |  | 1 | 0
1.1.1.2-Tetrachloroethane | µg/L | 5 |  |  | 1 | 0
trans-1.4-Dichloro-2-butene | µg/L | 5 |  |  | 1 | 0
cis-1.4-Dichloro-2-butene | µg/L | 5 |  |  | 1 | 0
1.1.2.2-Tetrachloroethane | µg/L | 5 |  |  | 1 | 0
1.2.3-Trichloropropane | µg/L | 5 |  |  | 1 | 0
Pentachloroethane | µg/L | 5 |  |  | 1 | 0
1.2-Dibromo-3-chloropropane | µg/L | 5 |  |  | 1 | 0
Hexachlorobutadiene | µg/L | 5 |  |  | 1 | 0
Bromochloromethane | µg/L | 5 |  |  | 1 | 0
1-Chloro-2-propene (Allyl chloride) | µg/L | 5 |  |  | 1 | 0
greater than 95% fresh guideline
*Default Trigger Values for Lowland Rivers
**For TRH Analysis refer to Lab Certificates
Data by: Maree Welch
Checked: Peter Dean