## MP1
Analytes | Units | LOR | 95% fresh guideline (min)* | 95% fresh guideline | No of samples required | No. of samples you collected and analysed | Quarterly | Quarterly | Quarterly | Annual | Lowest sample value | Mean of samples | Highest sample value
[7 empty] | 2015-01-28 | 2015-04-15
[7 empty] | Site 1 | Site 1 | Site 1 | Site 1
pH Value | pH Unit | 0.01 | 6.5 | 8 | 4 | 2 | 6.36 | 6.23 |  |  | 6.23 | 6.295 | 6.36
Electrical Conductivity | µS/cm | 1 |  |  | 4 | 2 | 1250 | 1360 |  |  | 1250 | 1305 | 1360
Suspended Solids (SS) | mg/L | 1
Hydroxide Alkalinity as CaCO3 | mg/L | 1 |  |  | 4 | 2 | <1 | <1 |  |  | <1 | N/C | <1
Carbonate Alkalinity as CaCO3 | mg/L | 1 |  |  | 4 | 2 | <1 | <1 |  |  | <1 | N/C | <1
Bicarbonate Alkalinity as CaCO3 | mg/L | 1 |  |  | 4 | 2 | 76 | 79 |  |  | 76 | 77.5 | 79
Total Alkalinity as CaCO3 | mg/L | 1 |  |  | 4 | 2 | 76 | 79 |  |  | 76 | 77.5 | 79
Sulphate as SO4 2- | mg/L | 1 |  |  | 4 | 2 | 28 | 30 |  |  | 28 | 29 | 30
Chloride | mg/L | 1 |  |  | 4 | 2 | 336 | 348 |  |  | 336 | 342 | 348
Calcium | mg/L | 1 |  |  | 4 | 2 | 15 | 15 |  |  | 15 | 15 | 15
Magnesium | mg/L | 1 |  |  | 4 | 2 | 43 | 39 |  |  | 39 | 41 | 43
Sodium | mg/L | 1 |  |  | 4 | 2 | 156 | 151 |  |  | 151 | 153.5 | 156
Potassium | mg/L | 1 |  |  | 4 | 2 | 9 | 10 |  |  | 9 | 9.5 | 10
Dissolved Manganese | mg/L | 0.001 |  | 1.9 | 4 | 2 | 2.16 | 2 |  |  | 2 | 2.08 | 2.16
Dissolved Iron | mg/L | 0.05 |  |  | 4 | 2 | <0.05 | 1.97 |  |  | <0.05 | N/C | <0.05
Total Manganese | mg/L | 0.001 |  | 1.9
Total Iron | mg/L | 0.05
Fluoride | mg/L | 0.1 |  |  | 4 | 2 | 0.4 | 0.4 |  |  | 0.4 | 0.4 | 0.4
Ammonia as N | mg/L | 0.01 |  | 0.9 | 4 | 2 | 0.04 | 0.06 |  |  | 0.04 | 0.05 | 0.06
Nitrite as N | mg/L | 0.01 |  |  | 4 | 2 | <0.01 | <0.01 |  |  | <0.01 | N/C | <0.01
Nitrate as N | mg/L | 0.01 |  | 0.7 | 4 | 2 | 0.16 | 0.08 |  |  | 0.08 | 0.12 | 0.16
Nitrite + Nitrate as N | mg/L | 0.01 |  |  | 4 | 2 | 0.16 | 0.08 |  |  | 0.08 | 0.12 | 0.16
Total Anions | meq/L | 0.01 |  |  | 4 | 2 | 11.6 | 12 |  |  | 11.6 | 11.8 | 12
Total Cations | meq/L | 0.01 |  |  | 4 | 2 | 11.3 | 11 |  |  | 11 | 11.15 | 11.3
Ionic Balance | % | 0.01 |  |  | 4 | 2 | 1.22 | 4.62 |  |  | 1.22 | 2.92 | 4.62
Total Organic Carbon | mg/L | 1 |  |  | 4 | 2 | <1 | <1 |  |  | <1 | N/C | <1
Biochemical Oxygen Demand | mg/L | 2 |  |  | 1 | 0
Phenols (Total) | mg/L | 0.05 |  | 0.32 | 4 | 2 | <0.05 | <0.05 |  |  | <0.05 | N/C | <0.05
Organochlorine Pesticides (OC)
alpha-BHC | µg/L | 0.5 |  |  | 4 | 2 | <0.5 | <0.5 |  |  | <0.5 | N/C | <0.5
Hexachlorobenzene (HCB) | µg/L | 0.5 |  |  | 4 | 2 | <0.5 | <0.5 |  |  | <0.5 | N/C | <0.5
beta-BHC | µg/L | 0.5 |  |  | 4 | 2 | <0.5 | <0.5 |  |  | <0.5 | N/C | <0.5
gamma-BHC | µg/L | 0.5 |  |  | 4 | 2 | <0.5 | <0.5 |  |  | <0.5 | N/C | <0.5
delta-BHC | µg/L | 0.5 |  |  | 4 | 2 | <0.5 | <0.5 |  |  | <0.5 | N/C | <0.5
Heptachlor | µg/L | 0.5 |  | 0.09 | 4 | 2 | <0.5 | <0.5 |  |  | <0.5 | N/C | <0.5
Aldrin | µg/L | 0.5 |  |  | 4 | 2 | <0.5 | <0.5 |  |  | <0.5 | N/C | <0.5
Heptachlor epoxide | µg/L | 0.5 |  |  | 4 | 2 | <0.5 | <0.5 |  |  | <0.5 | N/C | <0.5
trans-Chlordane | µg/L | 0.5 |  | 0.08 | 4 | 2 | <0.5 | <0.5 |  |  | <0.5 | N/C | <0.5
alpha-Endosulfan | µg/L | 0.5 |  |  | 4 | 2 | <0.5 | <0.5 |  |  | <0.5 | N/C | <0.5
cis-Chlordane | µg/L | 0.5 |  | 0.08 | 4 | 2 | <0.5 | <0.5 |  |  | <0.5 | N/C | <0.5
Dieldrin | µg/L | 0.5 |  |  | 4 | 2 | <0.5 | <0.5 |  |  | <0.5 | N/C | <0.5
4.4’-DDE | µg/L | 0.5 |  |  | 4 | 2 | <0.5 | <0.5 |  |  | <0.5 | N/C | <0.5
Endrin | µg/L | 0.5 |  | 0.02 | 4 | 2 | <0.5 | <0.5 |  |  | <0.5 | N/C | <0.5
beta-Endosulfan | µg/L | 0.5 |  |  | 4 | 2 | <0.5 | <0.5 |  |  | <0.5 | N/C | <0.5
4.4’-DDD | µg/L | 0.5 |  |  | 4 | 2 | <0.5 | <0.5 |  |  | <0.5 | N/C | <0.5
Endrin aldehyde | µg/L | 0.5 |  |  | 4 | 2 | <0.5 | <0.5 |  |  | <0.5 | N/C | <0.5
Endosulfan sulfate | µg/L | 0.5 |  | 0.2 | 4 | 2 | <0.5 | <0.5 |  |  | <0.5 | N/C | <0.5
4.4’-DDT | µg/L | 2 |  | 0.01 | 4 | 2 | <2.0 | <2.0 |  |  | <2.0 | N/C | <2.0
Endrin ketone | µg/L | 0.5 |  |  | 4 | 2 | <0.5 | <0.5 |  |  | <0.5 | N/C | <0.5
Methoxychlor | µg/L | 2 |  |  | 4 | 2 | <2.0 | <2.0 |  |  | <2.0 | N/C | <2.0
Total chlordane (sum) | µg/L | 0.5 |  |  | 4 | 2 | <0.5 | <0.5 |  |  | <0.5 | N/C | <0.5
Oxychlordane | µg/L | 0.01 |  | 0.03 | 1 | 0
Sum of DDD+DDE+DDT | µg/L | 0.5 |  |  | 4 | 2 | <0.5 | <0.5 |  |  | <0.5 | N/C | <0.5
Endosulfan (sum) | µg/L | 0.01 |  | 0.03 | 1 | 0
Sum of Aldrin + Dieldrin | µg/L | 0.5 |  |  | 4 | 2 | <0.5 | <0.5 |  |  | <0.5 | N/C | <0.5
Total Metals
Aluminium | mg/L | 0.01 |  | 0.055 | 1 | 0
Arsenic | mg/L | 0.001 |  | 0.013 | 1 | 0
Barium | mg/L | 0.001 |  |  | 1 | 0
Cadmium | mg/L | 0.0001 |  | 0.0002 | 1 | 0
Chromium | mg/L | 0.001 |  | 0.001 | 1 | 0
Cobalt | mg/L | 0.001 |  |  | 1 | 0
Copper | mg/L | 0.001 |  | 0.0014 | 1 | 0
Lead | mg/L | 0.001 |  | 0.0034 | 1 | 0
Mercury | mg/L | 0.0001 |  | 0.0006 | 1 | 0
Zinc | mg/L | 0.005 |  | 0.008 | 1 | 0
BTEXN
Benzene | µg/L | 1 |  | 950 | 1 | 0
Toluene | µg/L | 5 |  |  | 1 | 0
Ethylbenzene | µg/L | 2 |  |  | 1 | 0
meta- & para -Xylene | µg/L | 2 |  |  | 1 | 0
ortho-Xlyene | µg/L | 2 |  |  | 1 | 0
Total Xylenes | µg/L | 1 |  |  | 1 | 0
Sum of BTEX | µg/L | 1 |  |  | 1 | 0
Naphthalene | µg/L | 5 |  |  | 1 | 0
Total Polychlorinated biphenyls | µg/L | 1 |  |  | 1 | 0
Monocyclic Aromatic Hydrocarbons
Styrene | µg/L | 5 |  |  | 1 | 0
Isopropylbenzene | µg/L | 5 |  |  | 1 | 0
n-Propylbenzene | µg/L | 5 |  |  | 1 | 0
1.3.5-Trimethylbenzene | µg/L | 5 |  |  | 1 | 0
sec-Butylbenzene | µg/L | 5 |  |  | 1 | 0
1.2.4-Trimethylbenzene | µg/L | 5 |  |  | 1 | 0
tert-Butylbenzene | µg/L | 5 |  |  | 1 | 0
p-Isopropyltoluene | µg/L | 5 |  |  | 1 | 0
n-Butylbenzene | µg/L | 5 |  |  | 1 | 0
Sulfonated Compounds
Carbon disulfide | µg/L | 5
Fumigants
2.2-Dichloropropane | µg/L | 5 |  |  | 1 | 0
1.2-Dichloropropane | µg/L | 5 |  |  | 1 | 0
cis-1.3-Dichloropropylene | µg/L | 5 |  |  | 1 | 0
trans-1.3-Dichloropropylene | µg/L | 5 |  |  | 1 | 0
1.2 Dibromoethane(EDB) | µg/L | 5 |  |  | 1 | 0
Oxygenated compounds
Vinyl Acetate | µg/L | 50 |  |  | 1 | 0
2- Butanone | µg/L | 50 |  |  | 1 | 0
4-Methyl-2-pentanone (MIBK) | µg/L | 50 |  |  | 1 | 0
2-Hexanone(MBK) | µg/L | 50 |  |  | 1 | 0
Total Dissolved Solids @180°C | mg/L | 1 |  |  | 1 | 0
Phosphate | mg/L | 0.01 |  |  | 1 | 0
Total Petroleum Hydrocarbons**
C6 - C9 Fraction | µg/L | 20 |  |  | 1 | 0
C10 - C14 Fraction | µg/L | 50 |  |  | 1 | 0
C15 - C28 Fraction | µg/L | 100 |  |  | 1 | 0
C29 - C36 Fraction | µg/L | 50 |  |  | 1 | 0
C10-C36 TOTAL | µg/L | 50 |  |  | 1 | 0
Polynuclear Aromatic Hydrocarbons
Naphthalene | µg/L | 1 |  | 16 | 1 | 0
Acenaphthylene | µg/L | 1 |  |  | 1 | 0
Acenaphthene | µg/L | 1 |  |  | 1 | 0
Fluorene | µg/L | 1 |  |  | 1 | 0
Phenanthrene | µg/L | 1 |  |  | 1 | 0
Anthracene | µg/L | 1 |  |  | 1 | 0
Fluoranthene | µg/L | 1 |  |  | 1 | 0
Pyrene | µg/L | 1 |  |  | 1 | 0
Benz(a)anthracene | µg/L | 1 |  |  | 1 | 0
Chrysene | µg/L | 1 |  |  | 1 | 0
Benzo(b+j)fluoranthene | µg/L | 1 |  |  | 1 | 0
Benzo(k)fluoranthene | µg/L | 1 |  |  | 1 | 0
Benzo(a)pyrene | µg/L | 0.5 |  |  | 1 | 0
Indeno(1.2.3.cd)pyrene | µg/L | 1 |  |  | 1 | 0
Dibenz(a.h)anthracene | µg/L | 1 |  |  | 1 | 0
Benzo(g.h.i)perylene | µg/L | 1 |  |  | 1 | 0
Organophosphorus Pesticides (OP)
Dichlorvos | µg/L | 0.5 |  |  | 1 | 0
Demeton-S-methyl | µg/L | 0.5 |  |  | 1 | 0
Monocrotophos | µg/L | 2 |  |  | 1 | 0
Dimethoate | µg/L | 0.5 |  |  | 1 | 0
Diazinon | µg/L | 0.5 |  |  | 1 | 0
Chlorpyrifos -methyl | µg/L | 0.5 |  |  | 1 | 0
Parathion-methyl | µg/L | 2 |  |  | 1 | 0
Malathion | µg/L | 0.5 |  |  | 1 | 0
Fenthion | µg/L | 0.5 |  |  | 1 | 0
Chlorpyrifos | µg/L | 0.5 |  | 0.01 | 1 | 0
Parathion | µg/L | 2 |  | 0.004 | 1 | 0
Pirimphos-ethyl | µg/L | 0.5 |  |  | 1 | 0
Chlorfenvinphos | ug/L | 0.5 |  |  | 1 | 0
Bromophos-ethyl | µg/L | 0.5 |  |  | 1 | 0
Fenamiphos | µg/L | 0.5 |  |  | 1 | 0
Prothiofos | µg/L | 0.5 |  |  | 1 | 0
Ethion | µg/L | 0.5 |  |  | 1 | 0
Carbophenothion | µg/L | 0.5 |  |  | 1 | 0
Azinphos Methyl | µg/L | 0.5 |  | 0.02 | 1 | 0
Hexavalent Chromium | mg/L | 0.01 |  | 0.001 | 1 | 0
Halogenated Aromatic Compounds
Chlorobenzene | µg/L | 5 |  |  | 1 | 0
Bromobenzene | µg/L | 5 |  |  | 1 | 0
2-Chlorotoluene | µg/L | 5 |  |  | 1 | 0
4-Chlorotoluene | µg/L | 5 |  |  | 1 | 0
1.3-Dichlorobenzene | µg/L | 5 |  |  | 1 | 0
1.4-Dichlorobenzene | µg/L | 5 |  |  | 1 | 0
1.2-Dichlorobenzene | µg/L | 5 |  |  | 1 | 0
1.2.4--Trichlorobenzene | µg/L | 5 |  |  | 1 | 0
1.2.3--Trichlorobenzene | µg/L | 5 |  |  | 1 | 0
Trihalomethanes
Chloroform | µg/L | 5 |  |  | 1 | 0
Bromodichloromethane | µg/L | 5 |  |  | 1 | 0
Dibromochloromethane | µg/L | 5 |  |  | 1 | 0
Bromoform | µg/L | 5 |  |  | 1 | 0
Halogenated Aliphatic Compounds
Dichlorodifluoromethane | µg/L | 50 |  |  | 1 | 0
Chloromethane | µg/L | 50 |  |  | 1 | 0
Vinyl chloride | µg/L | 50 |  |  | 1 | 0
Bromomethane | µg/L | 50 |  |  | 1 | 0
Chloroethane | µg/L | 50 |  |  | 2 | 0
Trichlorofluoromethane | µg/L | 50 |  |  | 3 | 0
1.1-Dichloroethene | µg/L | 5 |  |  | 4 | 0
Iodomethane | µg/L | 5 |  |  | 1 | 0
trans-1.2-Dichloroethene | µg/L | 5 |  |  | 1 | 0
1.1-Dichloroethane | µg/L | 5 |  |  | 1 | 0
cis-1.2-Dichloroethene | µg/L | 5 |  |  | 1 | 0
1.1.1-Trichloroethane | µg/L | 5 |  |  | 1 | 0
1.1-Dichloropropylene | µg/L | 5 |  |  | 1 | 0
Carbon Tetrachloride | µg/L | 5 |  |  | 1 | 0
1.2-Dichloroethane | µg/L | 5 |  |  | 1 | 0
Trichloroethene | µg/L | 5 |  |  | 1 | 0
Dibromomethane | µg/L | 5 |  |  | 1 | 0
1.1.2-Trichloroethane | µg/L | 5 |  | 6500 | 1 | 0
1.3-Dichloropropane | µg/L | 5 |  |  | 1 | 0
Tetrachloroethene | µg/L | 5 |  |  | 1 | 0
1.1.1.2-Tetrachloroethane | µg/L | 5 |  |  | 1 | 0
trans-1.4-Dichloro-2-butene | µg/L | 5 |  |  | 1 | 0
cis-1.4-Dichloro-2-butene | µg/L | 5 |  |  | 1 | 0
1.1.2.2-Tetrachloroethane | µg/L | 5 |  |  | 1 | 0
1.2.3-Trichloropropane | µg/L | 5 |  |  | 1 | 0
Pentachloroethane | µg/L | 5 |  |  | 1 | 0
1.2-Dibromo-3-chloropropane | µg/L | 5 |  |  | 1 | 0
Hexachlorobutadiene | µg/L | 5 |  |  | 1 | 0
greater than 95% fresh guideline
*Default Trigger Values for Lowland Rivers
**For TRH Analysis refer to Lab Certificates
Data by: Maree Welch
Checked: Chad Whitburn

## MP2
Analytes | Units | LOR | 95% fresh guideline (min)* | 95% fresh guideline | No of samples required | No. of samples you collected and analysed | Quarterly | Quarterly | Quarterly | Annual | Lowest sample value | Mean of samples | Highest sample value
[7 empty] | 2015-01-28 | 2015-04-15
[7 empty] | Site 2 | Site 2 | Site 2 | Site 2
pH Value | pH Unit | 0.01 | 6.5 | 8 | 4 | 2 | 5.49 | 5.5 |  |  | 5.49 | 5.495 | 5.5
Electrical Conductivity | µS/cm | 1 |  |  | 4 | 2 | 6440 | 5650 |  |  | 5650 | 6045 | 6440
Suspended Solids (SS) | mg/L | 1
Hydroxide Alkalinity as CaCO3 | mg/L | 1 |  |  | 4 | 2 | <1 | <1 |  |  | <1 | N/C | <1
Carbonate Alkalinity as CaCO3 | mg/L | 1 |  |  | 4 | 2 | <1 | <1 |  |  | <1 | N/C | <1
Bicarbonate Alkalinity as CaCO3 | mg/L | 1 |  |  | 4 | 2 | 23 | 21 |  |  | 21 | 22 | 23
Total Alkalinity as CaCO3 | mg/L | 1 |  |  | 4 | 2 | 23 | 21 |  |  | 21 | 22 | 23
Sulphate as SO4 2- | mg/L | 1 |  |  | 4 | 2 | 241 | 220 |  |  | 220 | 230.5 | 241
Chloride | mg/L | 1 |  |  | 4 | 2 | 1900 | 1720 |  |  | 1720 | 1810 | 1900
Calcium | mg/L | 1 |  |  | 4 | 2 | 20 | 16 |  |  | 16 | 18 | 20
Magnesium | mg/L | 1 |  |  | 4 | 2 | 139 | 119 |  |  | 119 | 129 | 139
Sodium | mg/L | 1 |  |  | 4 | 2 | 1110 | 1040 |  |  | 1040 | 1075 | 1110
Potassium | mg/L | 1 |  |  | 4 | 2 | 17 | 16 |  |  | 16 | 16.5 | 17
Dissolved Manganese | mg/L | 0.001 |  | 1.9 | 4 | 2 | 0.558 | 0.38 |  |  | 0.38 | 0.469 | 0.558
Dissolved Iron | mg/L | 0.05 |  |  | 4 | 2 | <0.05 | <0.05 |  |  | <0.05 | N/C | <0.05
Total Manganese | mg/L | 0.001 |  | 1.9
Total Iron | mg/L | 0.05
Fluoride | mg/L | 0.1 |  |  | 4 | 2 | 1.2 | 0.9 |  |  | 0.9 | 1.05 | 1.2
Ammonia as N | mg/L | 0.01 |  | 0.9 | 4 | 2 | 0.12 | 0.11 |  |  | 0.11 | 0.115 | 0.12
Nitrite as N | mg/L | 0.01 |  |  | 4 | 2 | <0.01 | <0.01 |  |  | <0.01 | N/C | <0.01
Nitrate as N | mg/L | 0.01 |  | 0.7 | 4 | 2 | 0.08 | 0.1 |  |  | 0.08 | 0.09 | 0.1
Nitrite + Nitrate as N | mg/L | 0.01 |  |  | 4 | 2 | 0.08 | 0.1 |  |  | 0.08 | 0.09 | 0.1
Total Anions | meq/L | 0.01 |  |  | 4 | 2 | 59.1 | 53.5 |  |  | 53.5 | 56.3 | 59.1
Total Cations | meq/L | 0.01 |  |  | 4 | 2 | 61.2 | 56.2 |  |  | 56.2 | 58.7 | 61.2
Ionic Balance | % | 0.01 |  |  | 4 | 2 | 1.71 | 2.46 |  |  | 1.71 | 2.085 | 2.46
Total Organic Carbon | mg/L | 1 |  |  | 4 | 2 | <1 | 6 |  |  | <1 | N/C | 6
Biochemical Oxygen Demand | mg/L | 2 |  |  | 1 | 0
Phenols (Total) | mg/L | 0.05 |  | 0.32 | 4 | 2 | <0.05 | <0.05 |  |  | <0.05 | N/C | <0.05
Organochlorine Pesticides (OC)
alpha-BHC | µg/L | 0.5 |  |  | 4 | 2 | <0.5 | <0.5 |  |  | <0.5 | N/C | <0.5
Hexachlorobenzene (HCB) | µg/L | 0.5 |  |  | 4 | 2 | <0.5 | <0.5 |  |  | <0.5 | N/C | <0.5
beta-BHC | µg/L | 0.5 |  |  | 4 | 2 | <0.5 | <0.5 |  |  | <0.5 | N/C | <0.5
gamma-BHC | µg/L | 0.5 |  |  | 4 | 2 | <0.5 | <0.5 |  |  | <0.5 | N/C | <0.5
delta-BHC | µg/L | 0.5 |  |  | 4 | 2 | <0.5 | <0.5 |  |  | <0.5 | N/C | <0.5
Heptachlor | µg/L | 0.5 |  | 0.09 | 4 | 2 | <0.5 | <0.5 |  |  | <0.5 | N/C | <0.5
Aldrin | µg/L | 0.5 |  |  | 4 | 2 | <0.5 | <0.5 |  |  | <0.5 | N/C | <0.5
Heptachlor epoxide | µg/L | 0.5 |  |  | 4 | 2 | <0.5 | <0.5 |  |  | <0.5 | N/C | <0.5
trans-Chlordane | µg/L | 0.5 |  | 0.08 | 4 | 2 | <0.5 | <0.5 |  |  | <0.5 | N/C | <0.5
alpha-Endosulfan | µg/L | 0.5 |  |  | 4 | 2 | <0.5 | <0.5 |  |  | <0.5 | N/C | <0.5
cis-Chlordane | µg/L | 0.5 |  | 0.08 | 4 | 2 | <0.5 | <0.5 |  |  | <0.5 | N/C | <0.5
Dieldrin | µg/L | 0.5 |  |  | 4 | 2 | <0.5 | <0.5 |  |  | <0.5 | N/C | <0.5
4.4’-DDE | µg/L | 0.5 |  |  | 4 | 2 | <0.5 | <0.5 |  |  | <0.5 | N/C | <0.5
Endrin | µg/L | 0.5 |  | 0.02 | 4 | 2 | <0.5 | <0.5 |  |  | <0.5 | N/C | <0.5
beta-Endosulfan | µg/L | 0.5 |  |  | 4 | 2 | <0.5 | <0.5 |  |  | <0.5 | N/C | <0.5
4.4’-DDD | µg/L | 0.5 |  |  | 4 | 2 | <0.5 | <0.5 |  |  | <0.5 | N/C | <0.5
Endrin aldehyde | µg/L | 0.5 |  |  | 4 | 2 | <0.5 | <0.5 |  |  | <0.5 | N/C | <0.5
Endosulfan sulfate | µg/L | 0.5 |  | 0.2 | 4 | 2 | <0.5 | <0.5 |  |  | <0.5 | N/C | <0.5
4.4’-DDT | µg/L | 2 |  | 0.01 | 4 | 2 | <2.0 | <2.0 |  |  | <2.0 | N/C | <2.0
Endrin ketone | µg/L | 0.5 |  |  | 4 | 2 | <0.5 | <0.5 |  |  | <0.5 | N/C | <0.5
Methoxychlor | µg/L | 2 |  |  | 4 | 2 | <2.0 | <2.0 |  |  | <2.0 | N/C | <2.0
Total chlordane (sum) | µg/L | 0.5 |  |  | 4 | 2 | <0.5 | <0.5 |  |  | <0.5 | N/C | <0.5
Oxychlordane | µg/L | 0.01 |  | 0.03 | 1 | 1
Sum of DDD+DDE+DDT | µg/L | 0.5 |  |  | 4 | 2 | <0.5 | <0.5 |  |  | <0.5 | N/C | <0.5
Endosulfan (sum) | µg/L | 0.01 |  | 0.03 | 1 | 1
Sum of Aldrin + Dieldrin | µg/L | 0.5 |  |  | 4 | 2 | <0.5 | <0.5 |  |  | <0.5 | N/C | <0.5
Total Metals
Aluminium | mg/L | 0.01 |  | 0.055 | 1 | 0
Arsenic | mg/L | 0.001 |  | 0.013 | 1 | 0
Barium | mg/L | 0.001 |  |  | 1 | 0
Cadmium | mg/L | 0.0001 |  | 0.0002 | 1 | 0
Chromium | mg/L | 0.001 |  | 0.001 | 1 | 0
Cobalt | mg/L | 0.001 |  |  | 1 | 0
Copper | mg/L | 0.001 |  | 0.0014 | 1 | 0
Lead | mg/L | 0.001 |  | 0.0034 | 1 | 0
Mercury | mg/L | 0.0001 |  | 0.0006 | 1 | 0
Zinc | mg/L | 0.005 |  | 0.008 | 1 | 0
BTEXN
Benzene | µg/L | 1 |  | 950 | 1 | 0
Toluene | µg/L | 5 |  |  | 1 | 0
Ethylbenzene | µg/L | 2 |  |  | 1 | 0
meta- & para -Xylene | µg/L | 2 |  |  | 1 | 0
ortho-Xlyene | µg/L | 2 |  |  | 1 | 0
Total Xylenes | µg/L | 1 |  |  | 1 | 0
Sum of BTEX | µg/L | 1 |  |  | 1 | 0
Naphthalene | µg/L | 5 |  |  | 1 | 0
Total Polychlorinated biphenyls | µg/L | 1 |  |  | 1 | 0
Monocyclic Aromatic Hydrocarbons
Styrene | µg/L | 5 |  |  | 1 | 1
Isopropylbenzene | µg/L | 5 |  |  | 1 | 1
n-Propylbenzene | µg/L | 5 |  |  | 1 | 1
1.3.5-Trimethylbenzene | µg/L | 5 |  |  | 1 | 1
sec-Butylbenzene | µg/L | 5 |  |  | 1 | 1
1.2.4-Trimethylbenzene | µg/L | 5 |  |  | 1 | 1
tert-Butylbenzene | µg/L | 5 |  |  | 1 | 1
p-Isopropyltoluene | µg/L | 5 |  |  | 1 | 1
n-Butylbenzene | µg/L | 5 |  |  | 1 | 1
Sulfonated Compounds
Carbon disulfide | µg/L | 5 |  |  | 1 | 1
Fumigants
2.2-Dichloropropane | µg/L | 5 |  |  | 1 | 1
1.2-Dichloropropane | µg/L | 5 |  |  | 1 | 1
cis-1.3-Dichloropropylene | µg/L | 5 |  |  | 1 | 1
trans-1.3-Dichloropropylene | µg/L | 5 |  |  | 1 | 1
1.2 Dibromoethane(EDB) | µg/L | 5 |  |  | 1 | 1
Oxygenated compounds
Vinyl Acetate | µg/L | 50 |  |  | 1 | 0
2- Butanone | µg/L | 50 |  |  | 1 | 0
4-Methyl-2-pentanone (MIBK) | µg/L | 50 |  |  | 1 | 0
2-0Hexanone(MBK) | µg/L | 50 |  |  | 1 | 0
Total Dissolved Solids @180°C | mg/L | 1 |  |  | 1 | 0
Phosphate | mg/L | 0.01 |  |  | 1 | 0
Total Petroleum Hydrocarbons**
C6 - C9 Fraction | µg/L | 20 |  |  | 1 | 0
C10 - C14 Fraction | µg/L | 50 |  |  | 1 | 0
C15 - C28 Fraction | µg/L | 100 |  |  | 1 | 0
C29 - C36 Fraction | µg/L | 50 |  |  | 1 | 0
C10-C36 TOTAL | µg/L | 50 |  |  | 1 | 0
Polynuclear Aromatic Hydrocarbons
Naphthalene | µg/L | 1 |  | 16 | 1 | 0
Acenaphthylene | µg/L | 1 |  |  | 1 | 0
Acenaphthene | µg/L | 1 |  |  | 1 | 0
Fluorene | µg/L | 1 |  |  | 1 | 0
Phenanthrene | µg/L | 1 |  |  | 1 | 0
Anthracene | µg/L | 1 |  |  | 1 | 0
Fluoranthene | µg/L | 1 |  |  | 1 | 0
Pyrene | µg/L | 1 |  |  | 1 | 0
Benz(a)anthracene | µg/L | 1 |  |  | 1 | 0
Chrysene | µg/L | 1 |  |  | 1 | 0
Benzo(b+j)fluoranthene | µg/L | 1 |  |  | 1 | 0
Benzo(k)fluoranthene | µg/L | 1 |  |  | 1 | 0
Benzo(a)pyrene | µg/L | 0.5 |  |  | 1 | 0
Indeno(1.2.3.cd)pyrene | µg/L | 1 |  |  | 1 | 0
Dibenz(a.h)anthracene | µg/L | 1 |  |  | 1 | 0
Benzo(g.h.i)perylene | µg/L | 1 |  |  | 1 | 0
Organophosphorus Pesticides (OP)
Dichlorvos | µg/L | 0.5 |  |  | 1 | 0
Demeton-S-methyl | µg/L | 0.5 |  |  | 1 | 0
Monocrotophos | µg/L | 2 |  |  | 1 | 0
Dimethoate | µg/L | 0.5 |  |  | 1 | 0
Diazinon | µg/L | 0.5 |  |  | 1 | 0
Chlorpyrifos-methyl | µg/L | 0.5 |  |  | 1 | 0
Parathion-methyl | µg/L | 2 |  |  | 1 | 0
Malathion | µg/L | 0.5 |  |  | 1 | 0
Fenthion | µg/L | 0.5 |  |  | 1 | 0
Chlorpyrifos | µg/L | 0.5 |  | 0.01 | 1 | 0
Parathion | µg/L | 2 |  | 0.004 | 1 | 0
Pirimphos-ethyl | µg/L | 0.5 |  |  | 1 | 0
Chlorfenvinphos | µg/L | 0.5 |  |  | 1 | 0
Bromophos-ethyl | µg/L | 0.5 |  |  | 1 | 0
Fenamiphos | µg/L | 0.5 |  |  | 1 | 0
Prothiofos | µg/L | 0.5 |  |  | 1 | 0
Ethion | µg/L | 0.5 |  |  | 1 | 0
Carbophenothion | µg/L | 0.5 |  |  | 1 | 0
Azinphos Methyl | µg/L | 0.5 |  | 0.02 | 1 | 0
Hexavalent Chromium | mg/L | 0.01 |  | 0.001 | 1 | 0
Halogenated Aromatic Compounds
Chlorobenzene | µg/L | 5 |  |  | 1 | 0
Bromobenzene | µg/L | 5 |  |  | 1 | 0
2-Chlorotoluene | µg/L | 5 |  |  | 1 | 0
4-Chlorotoluene | µg/L | 5 |  |  | 1 | 0
1.3-Dichlorobenzene | µg/L | 5 |  |  | 1 | 0
1.4-Dichlorobenzene | µg/L | 5 |  |  | 1 | 0
1.2-Dichlorobenzene | µg/L | 5 |  |  | 1 | 0
1.2.4--Trichlorobenzene | µg/L | 5 |  |  | 1 | 0
1.2.3--Trichlorobenzene | µg/L | 5 |  |  | 1 | 0
Trihalomethanes
Chloroform | µg/L | 5 |  |  | 1 | 0
Bromodichloromethane | µg/L | 5 |  |  | 1 | 0
Dibromochloromethane | µg/L | 5 |  |  | 1 | 0
Bromoform | µg/L | 5 |  |  | 1 | 0
Halogenated Aliphatic Compounds
Dichlorodifluoromethane | µg/L | 50 |  |  | 1 | 0
Chloromethane | µg/L | 50 |  |  | 1 | 0
Vinyl chloride | µg/L | 50 |  |  | 1 | 0
Bromomethane | µg/L | 50 |  |  | 1 | 0
Chloroethane | µg/L | 50 |  |  | 1 | 0
Trichlorofluoromethane | µg/L | 50 |  |  | 1 | 0
1.1-Dichloroethene | µg/L | 5 |  |  | 1 | 0
Iodomethane | µg/L | 5 |  |  | 1 | 0
trans-1.2-Dichloroethene | µg/L | 5 |  |  | 1 | 0
1.1-Dichloroethane | µg/L | 5 |  |  | 1 | 0
cis-1.2-Dichloroethene | µg/L | 5 |  |  | 1 | 0
1.1.1-Trichloroethane | µg/L | 5 |  |  | 1 | 0
1.1-Dichloropropylene | µg/L | 5 |  |  | 1 | 0
Carbon Tetrachloride | µg/L | 5 |  |  | 1 | 0
1.2-Dichloroethane | µg/L | 5 |  |  | 1 | 0
Trichloroethene | µg/L | 5 |  |  | 1 | 0
Dibromomethane | µg/L | 5 |  |  | 1 | 0
1.1.2-Trichloroethane | µg/L | 5 |  | 6500 | 1 | 0
1.3-Dichloropropane | µg/L | 5 |  |  | 1 | 0
Tetrachloroethene | µg/L | 5 |  |  | 1 | 0
1.1.1.2-Tetrachloroethane | µg/L | 5 |  |  | 1 | 0
trans-1.4-Dichloro-2-butene | µg/L | 5 |  |  | 1 | 0
cis-1.4-Dichloro-2-butene | µg/L | 5 |  |  | 1 | 0
1.1.2.2-Tetrachloroethane | µg/L | 5 |  |  | 1 | 0
1.2.3-Trichloropropane | µg/L | 5 |  |  | 1 | 0
Pentachloroethane | µg/L | 5 |  |  | 1 | 0
1.2-Dibromo-3-chloropropane | µg/L | 5 |  |  | 1 | 0
Hexachlorobutadiene | µg/L | 5 |  |  | 1 | 0
greater than 95% fresh guideline
*Default Trigger Values for Lowland Rivers
**For TRH Analysis refer to Lab Certificates
Data by: Maree Welch
Checked: Chad Whitburn

## MP3
Analytes | Units | LOR | 95% fresh guideline (min)* | 95% fresh guideline | No of samples required | No. of samples you collected and analysed | Quarterly | Quarterly | Quarterly | Annual | Lowest sample value | Mean of samples | Highest sample value
[7 empty] | 2015-01-28 | 2015-04-15
[7 empty] | Site 3 | Site 3 | Site 3 | Site 3
pH Value | pH Unit | 0.01 | 6.5 | 8 | 4 | 2 | 6.82 | 6.85 |  |  | 6.82 | 6.835 | 6.85
Electrical Conductivity | µS/cm | 1 |  |  | 4 | 2 | 4340 | 2670 |  |  | 2670 | 3505 | 4340
Suspended Solids (SS) | mg/L | 1
Hydroxide Alkalinity as CaCO3 | mg/L | 1 |  |  | 4 | 2 | <1 | <1 |  |  | <1 | N/C | <1
Carbonate Alkalinity as CaCO3 | mg/L | 1 |  |  | 4 | 2 | <1 | <1 |  |  | <1 | N/C | <1
Bicarbonate Alkalinity as CaCO3 | mg/L | 1 |  |  | 4 | 2 | 718 | 643 |  |  | 643 | 680.5 | 718
Total Alkalinity as CaCO3 | mg/L | 1 |  |  | 4 | 2 | 718 | 643 |  |  | 643 | 680.5 | 718
Sulphate as SO4 2- | mg/L | 1 |  |  | 4 | 2 | 3 | <1 |  |  | <1 | N/C | 3
Chloride | mg/L | 1 |  |  | 4 | 2 | 841 | 498 |  |  | 498 | 669.5 | 841
Calcium | mg/L | 1 |  |  | 4 | 2 | 38 | 16 |  |  | 16 | 27 | 38
Magnesium | mg/L | 1 |  |  | 4 | 2 | 92 | 57 |  |  | 57 | 74.5 | 92
Sodium | mg/L | 1 |  |  | 4 | 2 | 582 | 399 |  |  | 399 | 490.5 | 582
Potassium | mg/L | 1 |  |  | 4 | 2 | 69 | 23 |  |  | 23 | 46 | 69
Dissolved Manganese | mg/L | 0.001 |  | 1.9 | 4 | 2 | 0.471 | 0.662 |  |  | 0.471 | 0.5665 | 0.662
Dissolved Iron | mg/L | 0.05 |  |  | 4 | 2 | 0.09 | 44.9 |  |  | 0.09 | 22.495 | 44.9
Total Manganese | mg/L | 0.001 |  | 1.9
Total Iron | mg/L | 0.05
Fluoride | mg/L | 0.1 |  |  | 4 | 2 | 0.2 | 0.2 |  |  | 0.2 | 0.2 | 0.2
Ammonia as N | mg/L | 0.01 |  | 0.9 | 4 | 2 | 1.3 | 0.88 |  |  | 0.88 | 1.09 | 1.3
Nitrite as N | mg/L | 0.01 |  |  | 4 | 2 | <0.01 | <0.01 |  |  | <0.01 | N/C | <0.01
Nitrate as N | mg/L | 0.01 |  | 0.7 | 4 | 2 | 0.04 | 0.04 |  |  | 0.04 | 0.04 | 0.04
Nitrite + Nitrate as N | mg/L | 0.01 |  |  | 4 | 2 | 0.04 | 0.04 |  |  | 0.04 | 0.04 | 0.04
Total Anions | meq/L | 0.01 |  |  | 4 | 2 | 38.1 | 26.9 |  |  | 26.9 | 32.5 | 38.1
Total Cations | meq/L | 0.01 |  |  | 4 | 2 | 36.6 | 25.8 |  |  | 25.8 | 31.2 | 36.6
Ionic Balance | % | 0.01 |  |  | 4 | 2 | 2.14 | 2.01 |  |  | 2.01 | 2.075 | 2.14
Total Organic Carbon | mg/L | 1 |  |  | 4 | 2 | 36 | 62 |  |  | 36 | 49 | 62
Biochemical Oxygen Demand | mg/L | 2 |  |  | 1 | 0
Phenols (Total) | mg/L | 0.05 |  | 0.32 | 4 | 2 | <0.05 | <0.05 |  |  | <0.05 | N/C | <0.05
Organochlorine Pesticides (OC)
alpha-BHC | µg/L | 0.5 |  |  | 4 | 2 | <0.5 | <0.5 |  |  | <0.5 | N/C | <0.5
Hexachlorobenzene (HCB) | µg/L | 0.5 |  |  | 4 | 2 | <0.5 | <0.5 |  |  | <0.5 | N/C | <0.5
beta-BHC | µg/L | 0.5 |  |  | 4 | 2 | <0.5 | <0.5 |  |  | <0.5 | N/C | <0.5
gamma-BHC | µg/L | 0.5 |  |  | 4 | 2 | <0.5 | <0.5 |  |  | <0.5 | N/C | <0.5
delta-BHC | µg/L | 0.5 |  |  | 4 | 2 | <0.5 | <0.5 |  |  | <0.5 | N/C | <0.5
Heptachlor | µg/L | 0.5 |  | 0.09 | 4 | 2 | <0.5 | <0.5 |  |  | <0.5 | N/C | <0.5
Aldrin | µg/L | 0.5 |  |  | 4 | 2 | <0.5 | <0.5 |  |  | <0.5 | N/C | <0.5
Heptachlor epoxide | µg/L | 0.5 |  |  | 4 | 2 | <0.5 | <0.5 |  |  | <0.5 | N/C | <0.5
trans-Chlordane | µg/L | 0.5 |  | 0.08 | 4 | 2 | <0.5 | <0.5 |  |  | <0.5 | N/C | <0.5
alpha-Endosulfan | µg/L | 0.5 |  |  | 4 | 2 | <0.5 | <0.5 |  |  | <0.5 | N/C | <0.5
cis-Chlordane | µg/L | 0.5 |  | 0.08 | 4 | 2 | <0.5 | <0.5 |  |  | <0.5 | N/C | <0.5
Dieldrin | µg/L | 0.5 |  |  | 4 | 2 | <0.5 | <0.5 |  |  | <0.5 | N/C | <0.5
4.4’-DDE | µg/L | 0.5 |  |  | 4 | 2 | <0.5 | <0.5 |  |  | <0.5 | N/C | <0.5
Endrin | µg/L | 0.5 |  | 0.02 | 4 | 2 | <0.5 | <0.5 |  |  | <0.5 | N/C | <0.5
beta-Endosulfan | µg/L | 0.5 |  |  | 4 | 2 | <0.5 | <0.5 |  |  | <0.5 | N/C | <0.5
4.4’-DDD | µg/L | 0.5 |  |  | 4 | 2 | <0.5 | <0.5 |  |  | <0.5 | N/C | <0.5
Endrin aldehyde | µg/L | 0.5 |  |  | 4 | 2 | <0.5 | <0.5 |  |  | <0.5 | N/C | <0.5
Endosulfan sulfate | µg/L | 0.5 |  | 0.2 | 4 | 2 | <0.5 | <0.5 |  |  | <0.5 | N/C | <0.5
4.4’-DDT | µg/L | 2 |  | 0.01 | 4 | 2 | <2.0 | <2.0 |  |  | <2.0 | N/C | <2.0
Endrin ketone | µg/L | 0.5 |  |  | 4 | 2 | <0.5 | <0.5 |  |  | <0.5 | N/C | <0.5
Methoxychlor | µg/L | 2 |  |  | 4 | 2 | <2.0 | <2.0 |  |  | <2.0 | N/C | <2.0
Total chlordane (sum) | µg/L | 0.5 |  |  | 4 | 2 | <0.5 | <0.5 |  |  | <0.5 | N/C | <0.5
Oxychlordane | µg/L | 0.01 |  | 0.03 | 1 | 0
Sum of DDD+DDE+DDT | µg/L | 0.5 |  |  | 4 | 2 | <0.5 | <0.5 |  |  | <0.5 | N/C | <0.5
Endosulfan (sum) | µg/L | 0.01 |  | 0.03 | 1 | 0
Sum of Aldrin + Dieldrin | µg/L | 0.5 |  |  | 4 | 2 | <0.5 | <0.5 |  |  | <0.5 | N/C | <0.5
Total Metals
Aluminium | mg/L | 0.01 |  | 0.055 | 1 | 0
Arsenic | mg/L | 0.001 |  | 0.013 | 1 | 0
Barium | mg/L | 0.001 |  |  | 1 | 0
Cadmium | mg/L | 0.0001 |  | 0.0002 | 1 | 0
Chromium | mg/L | 0.001 |  | 0.001 | 1 | 0
Cobalt | mg/L | 0.001 |  |  | 1 | 0
Copper | mg/L | 0.001 |  | 0.0014 | 1 | 0
Lead | mg/L | 0.001 |  | 0.0034 | 1 | 0
Mercury | mg/L | 0.0001 |  | 0.0006 | 1 | 0
Zinc | mg/L | 0.005 |  | 0.008 | 1 | 0
BTEXN
Benzene | µg/L | 1 |  | 950 | 1 | 0
Toluene | µg/L | 5 |  |  | 1 | 0
Ethylbenzene | µg/L | 2 |  |  | 1 | 0
meta- & para -Xylene | µg/L | 2 |  |  | 1 | 0
ortho-Xlyene | µg/L | 2 |  |  | 1 | 0
Total Xylenes | µg/L | 1 |  |  | 1 | 0
Sum of BTEX | µg/L | 1 |  |  | 1 | 0
Naphthalene | µg/L | 5 |  |  | 1 | 0
Total Polychlorinated biphenyls | µg/L | 1 |  |  | 1 | 0
Monocyclic Aromatic Hydrocarbons
Styrene | µg/L | 5 |  |  | 1 | 0
Isopropylbenzene | µg/L | 5 |  |  | 1 | 0
n-Propylbenzene | µg/L | 5 |  |  | 1 | 0
1.3.5-Trimethylbenzene | µg/L | 5 |  |  | 1 | 0
sec-Butylbenzene | µg/L | 5 |  |  | 1 | 0
1.2.4-Trimethylbenzene | µg/L | 5 |  |  | 1 | 0
tert-Butylbenzene | µg/L | 5 |  |  | 1 | 0
p-Isopropyltoluene | µg/L | 5 |  |  | 1 | 0
n-Butylbenzene | µg/L | 5 |  |  | 1 | 0
Sulfonated Compounds
Carbon disulfide | µg/L | 5 |  |  | 1 | 0
Fumigants
2.2-Dichloropropane | µg/L | 5 |  |  | 1 | 0
1.2-Dichloropropane | µg/L | 5 |  |  | 1 | 0
cis-1.3-Dichloropropylene | µg/L | 5 |  |  | 1 | 0
trans-1.3-Dichloropropylene | µg/L | 5 |  |  | 1 | 0
1.2 Dibromoethane(EDB) | µg/L | 5
Oxygenated compounds
Vinyl Acetate | µg/L | 50 |  |  | 1 | 0
2- Butanone | µg/L | 50 |  |  | 1 | 0
4-Methyl-2-pentanone (MIBK) | µg/L | 50 |  |  | 1 | 0
2-Hexanone(MBK) | µg/L | 50 |  |  | 1 | 0
Total Dissolved Solids @180°C | mg/L | 1 |  |  | 1 | 0
Phosphate | mg/L | 0.01 |  |  | 1 | 0
Total Petroleum Hydrocarbons**
C6 - C9 Fraction | µg/L | 20 |  |  | 1 | 1
C10 - C14 Fraction | µg/L | 50 |  |  | 1 | 1
C15 - C28 Fraction | µg/L | 100 |  |  | 1 | 1
C29 - C36 Fraction | µg/L | 50 |  |  | 1 | 1
C10-C36 TOTAL | µg/L | 50 |  |  | 1 | 1
Polynuclear Aromatic Hydrocarbons
Naphthalene | µg/L | 1 |  | 16 | 1 | 0
Acenaphthylene | µg/L | 1 |  |  | 1 | 0
Acenaphthene | µg/L | 1 |  |  | 1 | 0
Fluorene | µg/L | 1 |  |  | 1 | 0
Phenanthrene | µg/L | 1 |  |  | 1 | 0
Anthracene | µg/L | 1 |  |  | 1 | 0
Fluoranthene | µg/L | 1 |  |  | 1 | 0
Pyrene | µg/L | 1 |  |  | 1 | 0
Benz(a)anthracene | µg/L | 1 |  |  | 1 | 0
Chrysene | µg/L | 1 |  |  | 1 | 0
Benzo(b+j)fluoranthene | µg/L | 1 |  |  | 1 | 0
Benzo(k)fluoranthene | µg/L | 1 |  |  | 1 | 0
Benzo(a)pyrene | µg/L | 0.5 |  |  | 1 | 0
Indeno(1.2.3.cd)pyrene | µg/L | 1 |  |  | 1 | 0
Dibenz(a.h)anthracene | µg/L | 1 |  |  | 1 | 0
Benzo(g.h.i)perylene | µg/L | 1 |  |  | 1 | 0
Organophosphorus Pesticides (OP)
Dichlorvos | µg/L | 0.5 |  |  | 1 | 0
Demeton-S-methyl | µg/L | 0.5 |  |  | 1 | 0
Monocrotophos | µg/L | 2 |  |  | 1 | 0
Dimethoate | µg/L | 0.5 |  |  | 1 | 0
Diazinon | µg/L | 0.5 |  |  | 1 | 0
Chlorpyrifos-methyl | µg/L | 0.5 |  |  | 1 | 0
Parathion-methyl | µg/L | 2 |  |  | 1 | 0
Malathion | µg/L | 0.5 |  |  | 1 | 0
Fenthion | µg/L | 0.5 |  |  | 1 | 0
Chlorpyrifos | µg/L | 0.5 |  | 0.01 | 1 | 0
Parathion | µg/L | 2 |  | 0.004 | 1 | 0
Pirimphos-ethyl | µg/L | 0.5 |  |  | 1 | 0
Chlorfenvinphos | µg/L | 0.5 |  |  | 1 | 0
Bromophos-ethyl | µg/L | 0.5 |  |  | 1 | 0
Fenamiphos | µg/L | 0.5 |  |  | 1 | 0
Prothiofos | µg/L | 0.5 |  |  | 1 | 0
Ethion | µg/L | 0.5 |  |  | 1 | 0
Carbophenothion | µg/L | 0.5 |  |  | 1 | 0
Azinphos Methyl | µg/L | 0.5 |  | 0.02 | 1 | 0
Hexavalent Chromium | mg/L | 0.01 |  | 0.001 | 1 | 0
Halogenated Aromatic Compounds
Chlorobenzene | µg/L | 5 |  |  | 1 | 0
Bromobenzene | µg/L | 5 |  |  | 1 | 0
2-Chlorotoluene | µg/L | 5 |  |  | 1 | 0
4-Chlorotoluene | µg/L | 5 |  |  | 1 | 0
1.3-Dichlorobenzene | µg/L | 5 |  |  | 1 | 0
1.4-Dichlorobenzene | µg/L | 5 |  |  | 1 | 0
1.2-Dichlorobenzene | µg/L | 5 |  |  | 1 | 0
1.2.4--Trichlorobenzene | µg/L | 5 |  |  | 1 | 0
1.2.3--Trichlorobenzene | µg/L | 5 |  |  | 1 | 0
Trihalomethanes
Chloroform | µg/L | 5 |  |  | 1 | 0
Bromodichloromethane | µg/L | 5 |  |  | 1 | 0
Dibromochloromethane | µg/L | 5 |  |  | 1 | 0
Bromoform | µg/L | 5 |  |  | 1 | 0
Halogenated Aliphatic Compounds
Dichlorodifluoromethane | µg/L | 50 |  |  | 1 | 0
Chloromethane | µg/L | 50 |  |  | 1 | 0
Vinyl chloride | µg/L | 50 |  |  | 1 | 0
Bromomethane | µg/L | 50 |  |  | 1 | 0
Chloroethane | µg/L | 50 |  |  | 1 | 0
Trichlorofluoromethane | µg/L | 50 |  |  | 1 | 0
1.1-Dichloroethene | µg/L | 5 |  |  | 1 | 0
Iodomethane | µg/L | 5 |  |  | 1 | 0
trans-1.2-Dichloroethene | µg/L | 5 |  |  | 1 | 0
1.1-Dichloroethane | µg/L | 5 |  |  | 1 | 0
cis-1.2-Dichloroethene | µg/L | 5 |  |  | 1 | 0
1.1.1-Trichloroethane | µg/L | 5 |  |  | 1 | 0
1.1-Dichloropropylene | µg/L | 5 |  |  | 1 | 0
Carbon Tetrachloride | µg/L | 5 |  |  | 1 | 0
1.2-Dichloroethane | µg/L | 5 |  |  | 1 | 0
Trichloroethene | µg/L | 5 |  |  | 1 | 0
Dibromomethane | µg/L | 5 |  |  | 1 | 0
1.1.2-Trichloroethane | µg/L | 5 |  | 6500 | 1 | 0
1.3-Dichloropropane | µg/L | 5 |  |  | 1 | 0
Tetrachloroethene | µg/L | 5 |  |  | 1 | 0
1.1.1.2-Tetrachloroethane | µg/L | 5 |  |  | 1 | 0
trans-1.4-Dichloro-2-butene | µg/L | 5 |  |  | 1 | 0
cis-1.4-Dichloro-2-butene | µg/L | 5 |  |  | 1 | 0
1.1.2.2-Tetrachloroethane | µg/L | 5 |  |  | 1 | 0
1.2.3-Trichloropropane | µg/L | 5 |  |  | 1 | 0
Pentachloroethane | µg/L | 5 |  |  | 1 | 0
1.2-Dibromo-3-chloropropane | µg/L | 5 |  |  | 1 | 0
Hexachlorobutadiene | µg/L | 5 |  |  | 1 | 0
greater than 95% fresh guideline
*Default Trigger Values for Lowland Rivers
**For TRH Analysis refer to Lab Certificates
Data by: Maree Welch
Checked: Chad Whitburn

## MP4
Analytes | Units | LOR | 95% fresh guideline (min)* | 95% fresh guideline | No of samples required | No. of samples you collected and analysed | Quarterly | Quarterly | Quarterly | Annual | Lowest sample value | Mean of samples | Highest sample value
[7 empty] | 2015-01-28 | 2015-04-15
[7 empty] | Site 4 | Site 4 | Site 4 | Site 4
pH Value | pH Unit | 0.01 | 6.5 | 8 | 4 | 2 | 6.32 | 6.33 |  |  | 6.32 | 6.325 | 6.33
Electrical Conductivity | µS/cm | 1 |  |  | 4 | 2 | 1910 | 2150 |  |  | 1910 | 2030 | 2150
Suspended Solids (SS) | mg/L | 1
Hydroxide Alkalinity as CaCO3 | mg/L | 1 |  |  | 4 | 2 | <1 | <1 |  |  | <1 | N/C | <1
Carbonate Alkalinity as CaCO3 | mg/L | 1 |  |  | 4 | 2 | <1 | <1 |  |  | <1 | N/C | <1
Bicarbonate Alkalinity as CaCO3 | mg/L | 1 |  |  | 4 | 2 | 114 | 119 |  |  | 114 | 116.5 | 119
Total Alkalinity as CaCO3 | mg/L | 1 |  |  | 4 | 2 | 114 | 119 |  |  | 114 | 116.5 | 119
Sulphate as SO4 2- | mg/L | 1 |  |  | 4 | 2 | 16 | 11 |  |  | 11 | 13.5 | 16
Chloride | mg/L | 1 |  |  | 4 | 2 | 542 | 604 |  |  | 542 | 573 | 604
Calcium | mg/L | 1 |  |  | 4 | 2 | 14 | 13 |  |  | 13 | 13.5 | 14
Magnesium | mg/L | 1 |  |  | 4 | 2 | 42 | 45 |  |  | 42 | 43.5 | 45
Sodium | mg/L | 1 |  |  | 4 | 2 | 269 | 327 |  |  | 269 | 298 | 327
Potassium | mg/L | 1 |  |  | 4 | 2 | 9 | 10 |  |  | 9 | 9.5 | 10
Dissolved Manganese | mg/L | 0.001 |  | 1.9 | 4 | 2 | 0.232 | 0.158 |  |  | 0.158 | 0.195 | 0.232
Dissolved Iron | mg/L | 0.05 |  |  | 4 | 2 | 13.9 | 49 |  |  | 13.9 | 31.45 | 49
Total Manganese | mg/L | 0.001 |  | 1.9 |  | 0
Total Iron | mg/L | 0.05 |  |  |  | 0
Fluoride | mg/L | 0.1 |  |  | 4 | 2 | 0.1 | 0.1 |  |  | 0.1 | 0.1 | 0.1
Ammonia as N | mg/L | 0.01 |  | 0.9 | 4 | 2 | 1.93 | 1.44 |  |  | 1.44 | 1.685 | 1.93
Nitrite as N | mg/L | 0.01 |  |  | 4 | 2 | <0.01 | <0.01 |  |  | <0.01 | N/C | <0.01
Nitrate as N | mg/L | 0.01 |  | 0.7 | 4 | 2 | 0.03 | 0.02 |  |  | 0.02 | 0.025 | 0.03
Nitrite + Nitrate as N | mg/L | 0.01 |  |  | 4 | 2 | 0.03 | 0.02 |  |  | 0.02 | 0.025 | 0.03
Total Anions | meq/L | 0.01 |  |  | 4 | 2 | 17.9 | 19.6 |  |  | 17.9 | 18.75 | 19.6
Total Cations | meq/L | 0.01 |  |  | 4 | 2 | 16.1 | 21.5 |  |  | 16.1 | 18.8 | 21.5
Ionic Balance | % | 0.01 |  |  | 4 | 2 | 5.35 | 4.42 |  |  | 4.42 | 4.885 | 5.35
Total Organic Carbon | mg/L | 1 |  |  | 4 | 2 | 4 | 17 |  |  | 4 | 10.5 | 17
Biochemical Oxygen Demand | mg/L | 2 |  |  | 1 | 0
Phenols (Total) | mg/L | 0.05 |  | 0.32 | 4 | 2 | <0.05 | <0.10 |  |  | <0.05 | N/C | <0.10
Organochlorine Pesticides (OC)
alpha-BHC | µg/L | 0.5 |  |  | 4 | 2 | <0.5 | <0.5 |  |  | <0.5 | N/C | <0.5
Hexachlorobenzene (HCB) | µg/L | 0.5 |  |  | 4 | 2 | <0.5 | <0.5 |  |  | <0.5 | N/C | <0.5
beta-BHC | µg/L | 0.5 |  |  | 4 | 2 | <0.5 | <0.5 |  |  | <0.5 | N/C | <0.5
gamma-BHC | µg/L | 0.5 |  |  | 4 | 2 | <0.5 | <0.5 |  |  | <0.5 | N/C | <0.5
delta-BHC | µg/L | 0.5 |  |  | 4 | 2 | <0.5 | <0.5 |  |  | <0.5 | N/C | <0.5
Heptachlor | µg/L | 0.5 |  | 0.09 | 4 | 2 | <0.5 | <0.5 |  |  | <0.5 | N/C | <0.5
Aldrin | µg/L | 0.5 |  |  | 4 | 2 | <0.5 | <0.5 |  |  | <0.5 | N/C | <0.5
Heptachlor epoxide | µg/L | 0.5 |  |  | 4 | 2 | <0.5 | <0.5 |  |  | <0.5 | N/C | <0.5
trans-Chlordane | µg/L | 0.5 |  | 0.08 | 4 | 2 | <0.5 | <0.5 |  |  | <0.5 | N/C | <0.5
alpha-Endosulfan | µg/L | 0.5 |  |  | 4 | 2 | <0.5 | <0.5 |  |  | <0.5 | N/C | <0.5
cis-Chlordane | µg/L | 0.5 |  | 0.08 | 4 | 2 | <0.5 | <0.5 |  |  | <0.5 | N/C | <0.5
Dieldrin | µg/L | 0.5 |  |  | 4 | 2 | <0.5 | <0.5 |  |  | <0.5 | N/C | <0.5
4.4’-DDE | µg/L | 0.5 |  |  | 4 | 2 | <0.5 | <0.5 |  |  | <0.5 | N/C | <0.5
Endrin | µg/L | 0.5 |  | 0.02 | 4 | 2 | <0.5 | <0.5 |  |  | <0.5 | N/C | <0.5
beta-Endosulfan | µg/L | 0.5 |  |  | 4 | 2 | <0.5 | <0.5 |  |  | <0.5 | N/C | <0.5
4.4’-DDD | µg/L | 0.5 |  |  | 4 | 2 | <0.5 | <0.5 |  |  | <0.5 | N/C | <0.5
Endrin aldehyde | µg/L | 0.5 |  |  | 4 | 2 | <0.5 | <0.5 |  |  | <0.5 | N/C | <0.5
Endosulfan sulfate | µg/L | 0.5 |  | 0.2 | 4 | 2 | <0.5 | <0.5 |  |  | <0.5 | N/C | <0.5
4.4’-DDT | µg/L | 2 |  | 0.01 | 4 | 2 | <2.0 | <2.0 |  |  | <2.0 | N/C | <2.0
Endrin ketone | µg/L | 0.5 |  |  | 4 | 2 | <0.5 | <0.5 |  |  | <0.5 | N/C | <0.5
Methoxychlor | µg/L | 2 |  |  | 4 | 2 | <2.0 | <2.0 |  |  | <2.0 | N/C | <2.0
Total chlordane (sum) | µg/L | 0.5 |  |  | 4 | 2 | <0.5 | <0.5 |  |  | <0.5 | N/C | <0.5
Oxychlordane | µg/L | 0.01 |  | 0.03
Sum of DDD+DDE+DDT | µg/L | 0.5 |  |  | 4 | 2 | <0.5 | <0.5 |  |  | <0.5 | N/C | <0.5
Endosulfan (sum) | µg/L | 0.01 |  | 0.03
Sum of Aldrin + Dieldrin | µg/L | 0.5 |  |  | 4 | 2 | <0.5 | <0.5 |  |  | <0.5 | N/C | <0.5
Total Metals
Aluminium | mg/L | 0.01 |  | 0.055 | 1 | 0
Arsenic | mg/L | 0.001 |  | 0.013 | 1 | 0
Barium | mg/L | 0.001 |  |  | 1 | 0
Cadmium | mg/L | 0.0001 |  | 0.0002 | 1 | 0
Chromium | mg/L | 0.001 |  | 0.001 | 1 | 0
Cobalt | mg/L | 0.001 |  |  | 1 | 0
Copper | mg/L | 0.001 |  | 0.0014 | 1 | 0
Lead | mg/L | 0.001 |  | 0.0034 | 1 | 0
Mercury | mg/L | 0.0001 |  | 0.0006 | 1 | 0
Zinc | mg/L | 0.005 |  | 0.008 | 1 | 0
BTEXN
Benzene | µg/L | 1 |  | 950 | 1 | 1
Toluene | µg/L | 5 |  |  | 1 | 1
Ethylbenzene | µg/L | 2 |  |  | 1 | 1
meta- & para -Xylene | µg/L | 2 |  |  | 1 | 1
ortho-Xlyene | µg/L | 2 |  |  | 1 | 1
Total Xylenes | µg/L | 1 |  |  | 1 | 1
Sum of BTEX | µg/L | 1 |  |  | 1 | 1
Naphthalene | µg/L | 5 |  |  | 1 | 1
Total Polychlorinated biphenyls | µg/L | 1 |  |  | 1 | 1
Monocyclic Aromatic Hydrocarbons
Styrene | µg/L | 5 |  |  | 1 | 1
Isopropylbenzene | µg/L | 5 |  |  | 1 | 1
n-Propylbenzene | µg/L | 5 |  |  | 1 | 1
1.3.5-Trimethylbenzene | µg/L | 5 |  |  | 1 | 1
sec-Butylbenzene | µg/L | 5 |  |  | 1 | 1
1.2.4-Trimethylbenzene | µg/L | 5 |  |  | 1 | 1
tert-Butylbenzene | µg/L | 5 |  |  | 1 | 1
p-Isopropyltoluene | µg/L | 5 |  |  | 1 | 1
n-Butylbenzene | µg/L | 5 |  |  | 1 | 1
Sulfonated Compounds
Carbon disulfide | µg/L | 5 |  |  | 1 | 1
Fumigants
2.2-Dichloropropane | µg/L | 5 |  |  | 1 | 1
1.2-Dichloropropane | µg/L | 5 |  |  | 1 | 1
cis-1.3-Dichloropropylene | µg/L | 5 |  |  | 1 | 1
trans-1.3-Dichloropropylene | µg/L | 5 |  |  | 1 | 1
1.2 Dibromoethane(EDB) | µg/L | 5 |  |  | 1 | 1
Oxygenated compounds
Vinyl Acetate | µg/L | 50 |  |  | 1 | 1
2- Butanone | µg/L | 50 |  |  | 1 | 1
4-Methyl-2-pentanone (MIBK) | µg/L | 50 |  |  | 1 | 1
2-Hexanone(MBK) | µg/L | 50 |  |  | 1 | 1
Total Dissolved Solids @180°C | mg/L | 1 |  |  | 1 | 0
Phosphate | mg/L | 0.01 |  |  | 1 | 0
Total Petroleum Hydrocarbons**
C6 - C9 Fraction | µg/L | 20 |  |  | 1 | 0
C10 - C14 Fraction | µg/L | 50 |  |  | 1 | 0
C15 - C28 Fraction | µg/L | 100 |  |  | 1 | 0
C29 - C36 Fraction | µg/L | 50 |  |  | 1 | 0
C10-C36 TOTAL | µg/L | 50 |  |  | 1 | 0
Polynuclear Aromatic Hydrocarbons
Naphthalene | µg/L | 1 |  | 16 | 1 | 0
Acenaphthylene | µg/L | 1 |  |  | 1 | 0
Acenaphthene | µg/L | 1 |  |  | 1 | 0
Fluorene | µg/L | 1 |  |  | 1 | 0
Phenanthrene | µg/L | 1 |  |  | 1 | 0
Anthracene | µg/L | 1 |  |  | 1 | 0
Fluoranthene | µg/L | 1 |  |  | 1 | 0
Pyrene | µg/L | 1 |  |  | 1 | 0
Benz(a)anthracene | µg/L | 1 |  |  | 1 | 0
Chrysene | µg/L | 1 |  |  | 1 | 0
Benzo(b+j)fluoranthene | µg/L | 1 |  |  | 1 | 0
Benzo(k)fluoranthene | µg/L | 1 |  |  | 1 | 0
Benzo(a)pyrene | µg/L | 0.5 |  |  | 1 | 0
Indeno(1.2.3.cd)pyrene | µg/L | 1 |  |  | 1 | 0
Dibenz(a.h)anthracene | µg/L | 1 |  |  | 1 | 0
Benzo(g.h.i)perylene | µg/L | 1 |  |  | 1 | 0
Organophosphorus Pesticides (OP)
Dichlorvos | µg/L | 0.5 |  |  | 1 | 0
Demeton-S-methyl | µg/L | 0.5 |  |  | 1 | 0
Monocrotophos | µg/L | 2 |  |  | 1 | 0
Dimethoate | µg/L | 0.5 |  |  | 1 | 1
Diazinon | µg/L | 0.5 |  |  | 1 | 1
Chlorpyrifos-menthyl | µg/L | 0.5 |  |  | 1 | 1
Parathion-methyl | µg/L | 2 |  |  | 1 | 1
Malathion | µg/L | 0.5 |  |  | 1 | 1
Fenthion | µg/L | 0.5 |  |  | 1 | 0
Chlorpyrifos | µg/L | 0.5 |  | 0.01 | 1 | 0
Parathion | µg/L | 2 |  | 0.004 | 1 | 0
Pirimphos-ethyl | µg/L | 0.5 |  |  | 1 | 0
Chlorfenvinphos | µg/L | 0.5 |  |  | 1 | 0
Bromophos-ethyl | µg/L | 0.5 |  |  | 1 | 0
Fenamiphos | µg/L | 0.5 |  |  | 1 | 0
Prothiofos | µg/L | 0.5 |  |  | 1 | 0
Ethion | µg/L | 0.5 |  |  | 1 | 0
Carbophenothion | µg/L | 0.5 |  |  | 1 | 0
Azinphos Methyl | µg/L | 0.5 |  | 0.02 | 1 | 0
Hexavalent Chromium | mg/L | 0.01 |  | 0.001 | 1 | 0
Halogenated Aromatic Compounds
Chlorobenzene | µg/L | 5 |  |  | 1 | 1
Bromobenzene | µg/L | 5 |  |  | 1 | 1
2-Chlorotoluene | µg/L | 5 |  |  | 1 | 1
4-Chlorotoluene | µg/L | 5 |  |  | 1 | 1
1.3-Dichlorobenzene | µg/L | 5 |  |  | 1 | 1
1.4-Dichlorobenzene | µg/L | 5 |  |  | 1 | 1
1.2-Dichlorobenzene | µg/L | 5 |  |  | 1 | 1
1.2.4--Trichlorobenzene | µg/L | 5 |  |  | 1 | 1
1.2.4--Trichlorobenzene | µg/L | 5 |  |  | 1 | 1
Trihalomethanes
Chloroform | µg/L | 5 |  |  | 1 | 1
Bromodichloromethane | µg/L | 5 |  |  | 1 | 1
Dibromochloromethane | µg/L | 5 |  |  | 1 | 1
Bromoform | µg/L | 5 |  |  | 1 | 1
Halogenated Aliphatic Compounds
Dichlorodifluoromethane | µg/L | 50 |  |  | 1 | 0
Chloromethane | µg/L | 50 |  |  | 1 | 0
Vinyl chloride | µg/L | 50 |  |  | 1 | 0
Bromomethane | µg/L | 50 |  |  | 1 | 0
Chloroethane | µg/L | 50 |  |  | 1 | 0
Trichlorofluoromethane | µg/L | 50 |  |  | 1 | 0
1.1-Dichloroethene | µg/L | 5 |  |  | 1 | 0
Iodomethane | µg/L | 5 |  |  | 1 | 0
trans-1.2-Dichloroethene | µg/L | 5 |  |  | 1 | 0
1.1-Dichloroethane | µg/L | 5 |  |  | 1 | 0
cis-1.2-Dichloroethene | µg/L | 5 |  |  | 1 | 0
1.1.1-Trichloroethane | µg/L | 5 |  |  | 1 | 0
1.1-Dichloropropylene | µg/L | 5 |  |  | 1 | 0
Carbon Tetrachloride | µg/L | 5 |  |  | 1 | 0
1.2-Dichloroethane | µg/L | 5 |  |  | 1 | 0
Trichloroethene | µg/L | 5 |  |  | 1 | 0
Dibromomethane | µg/L | 5 |  |  | 1 | 0
1.1.2-Trichloroethane | µg/L | 5 |  | 6500 | 1 | 0
1.3-Dichloropropane | µg/L | 5 |  |  | 1 | 0
Tetrachloroethene | µg/L | 5 |  |  | 1 | 0
1.1.1.2-Tetrachloroethane | µg/L | 5 |  |  | 1 | 0
trans-1.4-Dichloro-2-butene | µg/L | 5 |  |  | 1 | 0
cis-1.4-Dichloro-2-butene | µg/L | 5 |  |  | 1 | 0
1.1.2.2-Tetrachloroethane | µg/L | 5 |  |  | 1 | 0
1.2.3-Trichloropropane | µg/L | 5 |  |  | 1 | 0
Pentachloroethane | µg/L | 5 |  |  | 1 | 0
1.2-Dibromo-3-chloropropane | µg/L | 5 |  |  | 1 | 0
Hexachlorobutadiene | µg/L | 5 |  |  | 1 | 0
greater than 95% fresh guideline
*Default Trigger Values for Lowland Rivers
**For TRH Analysis refer to Lab Certificates
Data by: Maree Welch
Checked: Chad Whitburn

## MP5
Analytes | Units | LOR | 95% fresh guideline (min)* | 95% fresh guideline | No of samples required | No. of samples you collected and analysed | Quarterly | Quarterly | Quarterly | Annual | Lowest sample value | Mean of samples | Highest sample value
[7 empty] | 2015-01-28 | 2015-04-15
[7 empty] | Site 5 | Site 5 | Site 5 | Site 5
pH Value | pH Unit | 0.01 | 6.5 | 8 | 4 | 2 | 6.26 | 6.18 |  |  | 6.18 | 6.22 | 6.26
Electrical Conductivity | µS/cm | 1 |  |  | 4 | 2 | 7140 | 6370 |  |  | 6370 | 6755 | 7140
Suspended Solids (SS) | mg/L | 1
Hydroxide Alkalinity as CaCO3 | mg/L | 1 |  |  | 4 | 2 | <1 | <1 |  |  | <1 | N/C | <1
Carbonate Alkalinity as CaCO3 | mg/L | 1 |  |  | 4 | 2 | <1 | <1 |  |  | <1 | N/C | <1
Bicarbonate Alkalinity as CaCO3 | mg/L | 1 |  |  | 4 | 2 | 145 | 148 |  |  | 145 | 146.5 | 148
Total Alkalinity as CaCO3 | mg/L | 1 |  |  | 4 | 2 | 145 | 148 |  |  | 145 | 146.5 | 148
Sulphate as SO4 2- | mg/L | 1 |  |  | 4 | 2 | 219 | 200 |  |  | 200 | 209.5 | 219
Chloride | mg/L | 1 |  |  | 4 | 2 | 2210 | 1800 |  |  | 1800 | 2005 | 2210
Calcium | mg/L | 1 |  |  | 4 | 2 | 34 | 26 |  |  | 26 | 30 | 34
Magnesium | mg/L | 1 |  |  | 4 | 2 | 158 | 134 |  |  | 134 | 146 | 158
Sodium | mg/L | 1 |  |  | 4 | 2 | 1290 | 1150 |  |  | 1150 | 1220 | 1290
Potassium | mg/L | 1 |  |  | 4 | 2 | 20 | 18 |  |  | 18 | 19 | 20
Dissolved Manganese | mg/L | 0.001 |  | 1.9 | 4 | 2 | 0.561 | 0.32 |  |  | 0.32 | 0.4405 | 0.561
Dissolved Iron | mg/L | 0.05 |  |  | 4 | 2 | 0.33 | 4.02 |  |  | 0.33 | 2.175 | 4.02
Total Manganese | mg/L | 0.001 |  | 1.9
Total Iron | mg/L | 0.05
Fluoride | mg/L | 0.1 |  |  | 4 | 2 | 0.7 | 0.6 |  |  | 0.6 | 0.65 | 0.7
Ammonia as N | mg/L | 0.01 |  | 0.9 | 4 | 2 | 0.57 | 0.62 |  |  | 0.57 | 0.595 | 0.62
Nitrite as N | mg/L | 0.01 |  |  | 4 | 2 | <0.01 | <0.01 |  |  | <0.01 | N/C | <0.01
Nitrate as N | mg/L | 0.01 |  | 0.7 | 4 | 2 | 0.04 | 0.02 |  |  | 0.02 | 0.03 | 0.04
Nitrite + Nitrate as N | mg/L | 0.01 |  |  | 4 | 2 | 0.04 | 0.02 |  |  | 0.02 | 0.03 | 0.04
Total Anions | meq/L | 0.01 |  |  | 4 | 2 | 69.8 | 57.9 |  |  | 57.9 | 63.85 | 69.8
Total Cations | meq/L | 0.01 |  |  | 4 | 2 | 71.3 | 62.8 |  |  | 62.8 | 67.05 | 71.3
Ionic Balance | % | 0.01 |  |  | 4 | 2 | 1.06 | 4.05 |  |  | 1.06 | 2.555 | 4.05
Total Organic Carbon | mg/L | 1 |  |  | 4 | 2 | <1 | 10 |  |  | <1 | N/C | 10
Biochemical Oxygen Demand | mg/L | 2 |  |  | 1 | 0
Phenols (Total) | mg/L | 0.05 |  | 0.32 | 4 | 2 | <0.05 | <0.05 |  |  | <0.05 | N/C | <0.05
Organochlorine Pesticides (OC)
alpha-BHC | µg/L | 0.5 |  |  | 4 | 2 | <0.5 | <0.5 |  |  | <0.5 | N/C | <0.5
Hexachlorobenzene (HCB) | µg/L | 0.5 |  |  | 4 | 2 | <0.5 | <0.5 |  |  | <0.5 | N/C | <0.5
beta-BHC | µg/L | 0.5 |  |  | 4 | 2 | <0.5 | <0.5 |  |  | <0.5 | N/C | <0.5
gamma-BHC | µg/L | 0.5 |  |  | 4 | 2 | <0.5 | <0.5 |  |  | <0.5 | N/C | <0.5
delta-BHC | µg/L | 0.5 |  |  | 4 | 2 | <0.5 | <0.5 |  |  | <0.5 | N/C | <0.5
Heptachlor | µg/L | 0.5 |  | 0.09 | 4 | 2 | <0.5 | <0.5 |  |  | <0.5 | N/C | <0.5
Aldrin | µg/L | 0.5 |  |  | 4 | 2 | <0.5 | <0.5 |  |  | <0.5 | N/C | <0.5
Heptachlor epoxide | µg/L | 0.5 |  |  | 4 | 2 | <0.5 | <0.5 |  |  | <0.5 | N/C | <0.5
trans-Chlordane | µg/L | 0.5 |  | 0.08 | 4 | 2 | <0.5 | <0.5 |  |  | <0.5 | N/C | <0.5
alpha-Endosulfan | µg/L | 0.5 |  |  | 4 | 2 | <0.5 | <0.5 |  |  | <0.5 | N/C | <0.5
cis-Chlordane | µg/L | 0.5 |  | 0.08 | 4 | 2 | <0.5 | <0.5 |  |  | <0.5 | N/C | <0.5
Dieldrin | µg/L | 0.5 |  |  | 4 | 2 | <0.5 | <0.5 |  |  | <0.5 | N/C | <0.5
4.4’-DDE | µg/L | 0.5 |  |  | 4 | 2 | <0.5 | <0.5 |  |  | <0.5 | N/C | <0.5
Endrin | µg/L | 0.5 |  | 0.02 | 4 | 2 | <0.5 | <0.5 |  |  | <0.5 | N/C | <0.5
beta-Endosulfan | µg/L | 0.5 |  |  | 4 | 2 | <0.5 | <0.5 |  |  | <0.5 | N/C | <0.5
4.4’-DDD | µg/L | 0.5 |  |  | 4 | 2 | <0.5 | <0.5 |  |  | <0.5 | N/C | <0.5
Endrin aldehyde | µg/L | 0.5 |  |  | 4 | 2 | <0.5 | <0.5 |  |  | <0.5 | N/C | <0.5
Endosulfan sulfate | µg/L | 0.5 |  | 0.2 | 4 | 2 | <0.5 | <0.5 |  |  | <0.5 | N/C | <0.5
4.4’-DDT | µg/L | 2 |  | 0.01 | 4 | 2 | <2.0 | <2.0 |  |  | <2.0 | N/C | <2.0
Endrin ketone | µg/L | 0.5 |  |  | 4 | 2 | <0.5 | <0.5 |  |  | <0.5 | N/C | <0.5
Methoxychlor | µg/L | 2 |  |  | 4 | 2 | <2.0 | <2.0 |  |  | <2.0 | N/C | <2.0
Total chlordane (sum) | µg/L | 0.5 |  |  | 4 | 2 | <0.5 | <0.5 |  |  | <0.5 | N/C | <0.5
Oxychlordane | µg/L | 0.01 |  | 0.03 | 4 | 0
Sum of DDD+DDE+DDT | µg/L | 0.5 |  |  | 4 | 2 | <0.5 | <0.5 |  |  | <0.5 | N/C | <0.5
Endosulfan (sum) | µg/L | 0.01 |  | 0.03 | 4 | 0
Sum of Aldrin + Dieldrin | µg/L | 0.5 |  |  | 4 | 2 | <0.5 | <0.5 |  |  | <0.5 | N/C | <0.5
Total Metals
Aluminium | mg/L | 0.01 |  | 0.055 | 1 | 1
Arsenic | mg/L | 0.001 |  | 0.013 | 1 | 1
Barium | mg/L | 0.001 |  |  | 1 | 1
Cadmium | mg/L | 0.0001 |  | 0.0002 | 1 | 1
Chromium | mg/L | 0.001 |  | 0.001 | 1 | 1
Cobalt | mg/L | 0.001 |  |  | 1 | 1
Copper | mg/L | 0.001 |  | 0.0014 | 1 | 1
Lead | mg/L | 0.001 |  | 0.0034 | 1 | 1
Mercury | mg/L | 0.0001 |  | 0.0006 | 1 | 1
Zinc | mg/L | 0.005 |  | 0.008 | 1 | 1
BTEXN
Benzene | µg/L | 1 |  | 950 | 1 | 0
Toluene | µg/L | 5 |  |  | 1 | 0
Ethylbenzene | µg/L | 2 |  |  | 1 | 0
meta- & para -Xylene | µg/L | 2 |  |  | 1 | 0
ortho-Xlyene | µg/L | 2 |  |  | 1 | 0
Total Xylenes | µg/L | 1 |  |  | 1 | 0
Sum of BTEX | µg/L | 1 |  |  | 1 | 0
Naphthalene | µg/L | 5 |  |  | 1 | 0
Total Polychlorinated biphenyls | µg/L | 1 |  |  | 1 | 0
Monocyclic Aromatic Hydrocarbons
Styrene | µg/L | 5 |  |  | 1 | 0
Isopropylbenzene | µg/L | 5 |  |  | 1 | 0
n-Propylbenzene | µg/L | 5 |  |  | 1 | 0
1.3.5-Trimethylbenzene | µg/L | 5 |  |  | 1 | 0
sec-Butylbenzene | µg/L | 5 |  |  | 1 | 0
1.2.4-Trimethylbenzene | µg/L | 5 |  |  | 1 | 0
tert-Butylbenzene | µg/L | 5 |  |  | 1 | 0
p-Isopropyltoluene | µg/L | 5 |  |  | 1 | 0
n-Butylbenzene | µg/L | 5 |  |  | 1 | 0
Sulfonated Compounds
Carbon disulfide | µg/L | 5 |  |  | 1 | 0
Fumigants
2.2-Dichloropropane | µg/L | 5 |  |  | 1 | 0
1.2-Dichloropropane | µg/L | 5 |  |  | 1 | 0
cis-1.3-Dichloropropylene | µg/L | 5 |  |  | 1 | 0
trans-1.3-Dichloropropylene | µg/L | 5 |  |  | 1 | 0
1.2 Dibromoethane(EDB) | µg/L | 5 |  |  | 1 | 0
Oxygenated compounds
Vinyl Acetate | µg/L | 50 |  |  | 1 | 0
2- Butanone | µg/L | 50 |  |  | 1 | 0
4-Methyl-2-pentanone (MIBK) | µg/L | 50 |  |  | 1 | 0
2-Hexanone(MBK) | µg/L | 50 |  |  | 1 | 0
Total Dissolved Solids @180°C | mg/L | 1 |  |  | 1 | 0
Phosphate | mg/L | 0.01 |  |  | 1 | 0
Total Petroleum Hydrocarbons**
C6 - C9 Fraction | µg/L | 20 |  |  | 1 | 0
C10 - C14 Fraction | µg/L | 50 |  |  | 1 | 0
C15 - C28 Fraction | µg/L | 100 |  |  | 1 | 0
C29 - C36 Fraction | µg/L | 50 |  |  | 1 | 0
C10-C36 TOTAL | µg/L | 50 |  |  | 1 | 0
Polynuclear Aromatic Hydrocarbons
Naphthalene | µg/L | 1 |  | 16 | 1 | 0
Acenaphthylene | µg/L | 1 |  |  | 1 | 0
Acenaphthene | µg/L | 1 |  |  | 1 | 0
Fluorene | µg/L | 1 |  |  | 1 | 0
Phenanthrene | µg/L | 1 |  |  | 1 | 0
Anthracene | µg/L | 1 |  |  | 1 | 0
Fluoranthene | µg/L | 1 |  |  | 1 | 0
Pyrene | µg/L | 1 |  |  | 1 | 0
Benz(a)anthracene | µg/L | 1 |  |  | 1 | 0
Chrysene | µg/L | 1 |  |  | 1 | 0
Benzo(b+j)fluoranthene | µg/L | 1 |  |  | 1 | 0
Benzo(k)fluoranthene | µg/L | 1 |  |  | 1 | 0
Benzo(a)pyrene | µg/L | 0.5 |  |  | 1 | 0
Indeno(1.2.3.cd)pyrene | µg/L | 1 |  |  | 1 | 0
Dibenz(a.h)anthracene | µg/L | 1 |  |  | 1 | 0
Benzo(g.h.i)perylene | µg/L | 1 |  |  | 1 | 0
Organophosphorus Pesticides (OP)
Dichlorvos | µg/L | 0.5 |  |  | 1 | 0
Demeton-S-methyl | µg/L | 0.5 |  |  | 1 | 0
Monocrotophos | µg/L | 2 |  |  | 1 | 0
Dimethoate | µg/L | 0.5 |  |  | 1 | 0
Diazinon | µg/L | 0.5 |  |  | 1 | 0
Chlorpyrifos-methyl | µg/L | 0.5 |  |  | 1 | 0
Parathion-methyl | µg/L | 2 |  |  | 1 | 0
Malathion | µg/L | 0.5 |  |  | 1 | 0
Fenthion | µg/L | 0.5 |  |  | 1 | 0
Chlorpyrifos | µg/L | 0.5 |  | 0.01 | 1 | 0
Parathion | µg/L | 2 |  | 0.004 | 1 | 0
Pirimphos-ethyl | µg/L | 0.5 |  |  | 1 | 0
Chlorfenvinphos | µg/L | 0.5 |  |  | 1 | 0
Bromophos-ethyl | µg/L | 0.5 |  |  | 1 | 0
Fenamiphos | µg/L | 0.5 |  |  | 1 | 0
Prothiofos | µg/L | 0.5 |  |  | 1 | 0
Ethion | µg/L | 0.5 |  |  | 1 | 0
Carbophenothion | µg/L | 0.5 |  |  | 1 | 0
Azinphos Methyl | µg/L | 0.5 |  | 0.02 | 1 | 0
Hexavalent Chromium | mg/L | 0.01 |  | 0.001 | 1 | 0
Halogenated Aromatic Compounds
Chlorobenzene | µg/L | 5 |  |  | 1 | 0
Bromobenzene | µg/L | 5 |  |  | 1 | 0
2-Chlorotoluene | µg/L | 5 |  |  | 1 | 0
4-Chlorotoluene | µg/L | 5 |  |  | 1 | 0
1.3-Dichlorobenzene | µg/L | 5 |  |  | 1 | 0
1.4-Dichlorobenzene | µg/L | 5 |  |  | 1 | 0
1.2-Dichlorobenzene | µg/L | 5 |  |  | 1 | 0
1.2.4--Trichlorobenzene | µg/L | 5 |  |  | 1 | 0
1.2.4--Trichlorobenzene | µg/L | 5 |  |  | 1 | 0
Trihalomethanes
Chloroform | µg/L | 5 |  |  | 1 | 0
Bromodichloromethane | µg/L | 5 |  |  | 1 | 0
Dibromochloromethane | µg/L | 5 |  |  | 1 | 0
Bromoform | µg/L | 5 |  |  | 1 | 0
Halogenated Aliphatic Compounds
Dichlorodifluoromethane | µg/L | 50 |  |  | 1 | 0
Chloromethane | µg/L | 50 |  |  | 1 | 0
Vinyl chloride | µg/L | 50 |  |  | 1 | 0
Bromomethane | µg/L | 50 |  |  | 1 | 0
Chloroethane | µg/L | 50 |  |  | 1 | 0
Trichlorofluoromethane | µg/L | 50 |  |  | 1 | 1
1.1-Dichloroethene | µg/L | 5 |  |  | 1 | 0
Iodomethane | µg/L | 5 |  |  | 1 | 0
trans-1.2-Dichloroethene | µg/L | 5 |  |  | 1 | 0
1.1-Dichloroethane | µg/L | 5 |  |  | 1 | 0
cis-1.2-Dichloroethene | µg/L | 5 |  |  | 1 | 0
1.1.1-Trichloroethane | µg/L | 5 |  |  | 1 | 0
1.1-Dichloropropylene | µg/L | 5 |  |  | 1 | 0
Carbon Tetrachloride | µg/L | 5 |  |  | 1 | 0
1.2-Dichloroethane | µg/L | 5 |  |  | 1 | 0
Trichloroethene | µg/L | 5 |  |  | 1 | 0
Dibromomethane | µg/L | 5 |  |  | 1 | 0
1.1.2-Trichloroethane | µg/L | 5 |  | 6500 | 1 | 0
1.3-Dichloropropane | µg/L | 5 |  |  | 1 | 0
Tetrachloroethene | µg/L | 5 |  |  | 1 | 0
1.1.1.2-Tetrachloroethane | µg/L | 5 |  |  | 1 | 0
trans-1.4-Dichloro-2-butene | µg/L | 5 |  |  | 1 | 0
cis-1.4-Dichloro-2-butene | µg/L | 5 |  |  | 1 | 0
1.1.2.2-Tetrachloroethane | µg/L | 5 |  |  | 1 | 0
1.2.3-Trichloropropane | µg/L | 5 |  |  | 1 | 0
Pentachloroethane | µg/L | 5 |  |  | 1 | 0
1.2-Dibromo-3-chloropropane | µg/L | 5 |  |  | 1 | 0
Hexachlorobutadiene | µg/L | 5 |  |  | 1 | 0
greater than 95% fresh guideline
*Default Trigger Values for Lowland Rivers
**For TRH Analysis refer to Lab Certificates
Data by: Maree Welch
Checked: Chad Whitburn

## MP6
Analytes | Units | LOR | 95% fresh guideline (min)* | 95% fresh guideline | EPL Criteria | No of samples required | No. of samples you collected and analysed | Quarterly | Quarterly | Quarterly | Annual | Lowest sample value | Mean of samples | Highest sample value
[8 empty] | 2015-01-28 | 2015-04-15
[8 empty] | Site 6 | Site 6 | Site 6 | Site 6
pH Value | pH Unit | 0.01 | 6.5 | 8 |  | 4 | 2 | 8.05 | 8.32 |  |  | 8.05 | 8.185 | 8.32
Electrical Conductivity | µS/cm | 1 |  |  |  | 4 | 2 | 2420 | 2110 |  |  | 2110 | 2265 | 2420
Suspended Solids (SS) | mg/L | 1 |  |  | 50 | 4 | 2 | 49 | 55 |  |  | 49 | 52 | 55
Hydroxide Alkalinity as CaCO3 | mg/L | 1 |  |  |  | 4 | 2 | <1 | <1 |  |  | <1 | N/C | <1
Carbonate Alkalinity as CaCO3 | mg/L | 1 |  |  |  | 4 | 2 | <1 | <1 |  |  | <1 | N/C | <1
Bicarbonate Alkalinity as CaCO3 | mg/L | 1 |  |  |  | 4 | 2 | 323 | 332 |  |  | 323 | 327.5 | 332
Total Alkalinity as CaCO3 | mg/L | 1 |  |  |  | 4 | 2 | 323 | 332 |  |  | 323 | 327.5 | 332
Sulphate as SO4 2- | mg/L | 1 |  |  |  | 4 | 2 | 18 | 10 |  |  | 10 | 14 | 18
Chloride | mg/L | 1 |  |  |  | 4 | 2 | 533 | 410 |  |  | 410 | 471.5 | 533
Calcium | mg/L | 1 |  |  |  | 4 | 2 | 34 | 34 |  |  | 34 | 34 | 34
Magnesium | mg/L | 1 |  |  |  | 4 | 2 | 31 | 29 |  |  | 29 | 30 | 31
Sodium | mg/L | 1 |  |  |  | 4 | 2 | 364 | 305 |  |  | 305 | 334.5 | 364
Potassium | mg/L | 1 |  |  |  | 4 | 2 | 151 | 156 |  |  | 151 | 153.5 | 156
Dissolved Manganese | mg/L | 0.001 |  | 1.9 |  | 4 | 2 | 0.014 | 0.011 |  |  | 0.011 | 0.0125 | 0.014
Dissolved Iron | mg/L | 0.05 |  |  |  | 4 | 2 | 0.61 | 0.64 |  |  | 0.61 | 0.625 | 0.64
Total Manganese | mg/L | 0.001 |  | 1.9 |  |  | 0
Total Iron | mg/L | 0.05 |  |  |  |  | 0
Fluoride | mg/L | 0.1 |  |  |  | 4 | 2 | 0.5 | 0.4 |  |  | 0.4 | 0.45 | 0.5
Ammonia as N | mg/L | 0.01 |  | 0.9 |  | 4 | 2 | 1.19 | 0.06 |  |  | 0.06 | 0.625 | 1.19
Nitrite as N | mg/L | 0.01 |  |  |  | 4 | 2 | 0.92 | 0.28 |  |  | 0.28 | 0.6 | 0.92
Nitrate as N | mg/L | 0.01 |  | 0.7 |  | 4 | 2 | 12.7 | 9.82 |  |  | 9.82 | 11.26 | 12.7
Nitrite + Nitrate as N | mg/L | 0.01 |  |  |  | 4 | 2 | 13.6 | 10.1 |  |  | 10.1 | 11.85 | 13.6
Total Anions | meq/L | 0.01 |  |  |  | 4 | 2 | 21.9 | 19.1 |  |  | 19.1 | 20.5 | 21.9
Total Cations | meq/L | 0.01 |  |  |  | 4 | 2 | 23.9 | 21.3 |  |  | 21.3 | 22.6 | 23.9
Ionic Balance | % | 0.01 |  |  |  | 4 | 2 | 4.54 | 5.45 |  |  | 4.54 | 4.995 | 5.45
Total Organic Carbon | mg/L | 1 |  |  |  | 4 | 2 | 68 | 86 |  |  | 68 | 77 | 86
Biochemical Oxygen Demand | mg/L | 2 |  |  |  | 1 | 0
Phenols (Total) | mg/L | 0.05 |  | 0.32 |  | 4 | 2 | <0.05 | <0.05 |  |  | <0.05 | N/C | <0.05
Organochlorine Pesticides (OC)
alpha-BHC | µg/L | 0.5 |  |  |  | 4 | 2 | <0.5 | <0.5 |  |  | <0.5 | N/C | <0.5
Hexachlorobenzene (HCB) | µg/L | 0.5 |  |  |  | 4 | 2 | <0.5 | <0.5 |  |  | <0.5 | N/C | <0.5
beta-BHC | µg/L | 0.5 |  |  |  | 4 | 2 | <0.5 | <0.5 |  |  | <0.5 | N/C | <0.5
gamma-BHC | µg/L | 0.5 |  |  |  | 4 | 2 | <0.5 | <0.5 |  |  | <0.5 | N/C | <0.5
delta-BHC | µg/L | 0.5 |  |  |  | 4 | 2 | <0.5 | <0.5 |  |  | <0.5 | N/C | <0.5
Heptachlor | µg/L | 0.5 |  | 0.09 |  | 4 | 2 | <0.5 | <0.5 |  |  | <0.5 | N/C | <0.5
Aldrin | µg/L | 0.5 |  |  |  | 4 | 2 | <0.5 | <0.5 |  |  | <0.5 | N/C | <0.5
Heptachlor epoxide | µg/L | 0.5 |  |  |  | 4 | 2 | <0.5 | <0.5 |  |  | <0.5 | N/C | <0.5
trans-Chlordane | µg/L | 0.5 |  | 0.08 |  | 4 | 2 | <0.5 | <0.5 |  |  | <0.5 | N/C | <0.5
alpha-Endosulfan | µg/L | 0.5 |  |  |  | 4 | 2 | <0.5 | <0.5 |  |  | <0.5 | N/C | <0.5
cis-Chlordane | µg/L | 0.5 |  | 0.08 |  | 4 | 2 | <0.5 | <0.5 |  |  | <0.5 | N/C | <0.5
Dieldrin | µg/L | 0.5 |  |  |  | 4 | 2 | <0.5 | <0.5 |  |  | <0.5 | N/C | <0.5
4.4’-DDE | µg/L | 0.5 |  |  |  | 4 | 2 | <0.5 | <0.5 |  |  | <0.5 | N/C | <0.5
Endrin | µg/L | 0.5 |  | 0.02 |  | 4 | 2 | <0.5 | <0.5 |  |  | <0.5 | N/C | <0.5
beta-Endosulfan | µg/L | 0.5 |  |  |  | 4 | 2 | <0.5 | <0.5 |  |  | <0.5 | N/C | <0.5
4.4’-DDD | µg/L | 0.5 |  |  |  | 4 | 2 | <0.5 | <0.5 |  |  | <0.5 | N/C | <0.5
Endrin aldehyde | µg/L | 0.5 |  |  |  | 4 | 2 | <0.5 | <0.5 |  |  | <0.5 | N/C | <0.5
Endosulfan sulfate | µg/L | 0.5 |  | 0.2 |  | 4 | 2 | <0.5 | <0.5 |  |  | <2.0 | N/C | <2.0
4.4’-DDT | µg/L | 2 |  | 0.01 |  | 4 | 2 | <2.0 | <2.0 |  |  | <0.5 | N/C | <0.5
Endrin ketone | µg/L | 0.5 |  |  |  | 4 | 2 | <0.5 | <0.5 |  |  | <2.0 | N/C | <2.0
Methoxychlor | µg/L | 2 |  |  |  | 4 | 2 | <2.0 | <2.0 |  |  | <0.5 | N/C | <0.5
Total chlordane (sum) | µg/L | 0.5 |  |  |  | 4 | 2 | <0.5 | <0.5
Oxychlordane | µg/L | 0.01 |  | 0.03 |  | 4 | 0 |  |  |  |  | <0.5 | N/C | <0.5
Sum of DDD+DDE+DDT | µg/L | 0.5 |  |  |  | 4 | 2 | <0.5 | <0.5
Endosulfan (sum) | µg/L | 0.01 |  | 0.03 |  | 4 | 0 |  |  |  |  | <0.5 | N/C | <0.5
Sum of Aldrin + Dieldrin | µg/L | 0.5 |  |  |  | 4 | 2 | <0.5 | <0.5
Total Metals
Aluminium | mg/L | 0.01 |  | 0.055 |  | 1 | 0
Arsenic | mg/L | 0.001 |  | 0.013 |  | 1 | 0
Barium | mg/L | 0.001 |  |  |  | 1 | 0
Cadmium | mg/L | 0.0001 |  | 0.0002 |  | 1 | 0
Chromium | mg/L | 0.001 |  | 0.001 |  | 1 | 0
Cobalt | mg/L | 0.001 |  |  |  | 1 | 0
Copper | mg/L | 0.001 |  | 0.0014 |  | 1 | 0
Lead | mg/L | 0.001 |  | 0.0034 |  | 1 | 0
Mercury | mg/L | 0.0001 |  | 0.0006 |  | 1 | 0
Zinc | mg/L | 0.005 |  | 0.008 |  | 1 | 0
BTEXN
Benzene | µg/L | 1 |  | 950 |  | 1 | 1 |  | <1 |  |  | <1 | N/C | <1
Toluene | µg/L | 5 |  |  |  | 1 | 1 |  | <2 |  |  | <2 | N/C | <2
Ethylbenzene | µg/L | 2 |  |  |  | 1 | 1 |  | <2 |  |  | <2 | N/C | <2
meta- &para-Xylene | µg/L | 2 |  |  |  | 1 | 1 |  | <2 |  |  | <2 | N/C | <2
ortho-Xylene | µg/L | 2 |  |  |  | 1 | 1 |  | <2 |  |  | <2 | N/C | <2
Total Xylenes | µg/L | 1 |  |  |  | 1 | 1 |  | <2 |  |  | <2 | N/C | <2
Sum BTEX | µg/L | 1 |  |  |  | 1 | 1 |  | <1 |  |  | <1 | N/C | <1
Naphthalene | µg/L | 5 |  |  |  | 1 | 1 |  | <5 |  |  | <5 | N/C | <5
Total Polychlorinated biphenyls | µg/L | 1 |  |  |  | 1 | 0
Monocyclic Aromatic Hydrocarbons
Styrene | µg/L | 5 |  |  |  | 1 | 0
Isopropylbenzene | µg/L | 5 |  |  |  | 1 | 0
n-Propylbenzene | µg/L | 5 |  |  |  | 1 | 0
1.3.5-Trimethylbenzene | µg/L | 5 |  |  |  | 1 | 0
sec-Butylbenzene | µg/L | 5 |  |  |  | 1 | 0
1.2.4-Trimethylbenzene | µg/L | 5 |  |  |  | 1 | 0
tert-Butylbenzene | µg/L | 5 |  |  |  | 1 | 0
p-Isopropyltoluene | µg/L | 5 |  |  |  | 1 | 0
n-Butylbenzene | µg/L | 5 |  |  |  | 1 | 0
Sulfonated Compounds
Carbon disulfide | µg/L | 5 |  |  |  | 1 | 0
Fumigants
2.2-Dichloropropane | µg/L | 5 |  |  |  | 1 | 0
1.2-Dichloropropane | µg/L | 5 |  |  |  | 1 | 0
cis-1.3-Dichloropropylene | µg/L | 5 |  |  |  | 1 | 0
trans-1.3-Dichloropropylene | µg/L | 5 |  |  |  | 1 | 0
1.2 Dibromoethane(EDB) | µg/L | 5 |  |  |  | 1 | 0
Oxygenated compounds
Vinyl Acetate | µg/L | 50 |  |  |  | 1 | 0
2- Butanone | µg/L | 50 |  |  |  | 1 | 0
4-Methyl-2-pentanone (MIBK) | µg/L | 50 |  |  |  | 1 | 0
2-Hexanone(MBK) | µg/L | 50 |  |  |  | 1 | 0
Total Dissolved Solids @180°C | mg/L | 1 |  |  |  | 1 | 0
Phosphate | mg/L | 0.01 |  |  |  | 1 | 0
Total Petroleum Hydrocarbons**
C6 - C9 Fraction | µg/L | 20 |  |  |  | 1 | 1 |  | <20 |  |  | <20 | N/C | <20
C10 - C14 Fraction | µg/L | 50 |  |  |  | 1 | 1 |  | <50 |  |  | <50 | N/C | <50
C15 - C28 Fraction | µg/L | 100 |  |  |  | 1 | 1 |  | <100 |  |  | <100 | N/C | <100
C29 - C36 Fraction | µg/L | 50 |  |  |  | 1 | 1 |  | <50 |  |  | <50 | N/C | <50
C10-C36 TOTAL | µg/L | 50 |  |  |  | 1 | 1 |  | <50 |  |  | <50 | N/C | <50
Polynuclear Aromatic Hydrocarbons
Naphthalene | µg/L | 1 |  | 16 |  | 1 | 0
Acenaphthylene | µg/L | 1 |  |  |  | 1 | 0
Acenaphthene | µg/L | 1 |  |  |  | 1 | 0
Fluorene | µg/L | 1 |  |  |  | 1 | 0
Phenanthrene | µg/L | 1 |  |  |  | 1 | 0
Anthracene | µg/L | 1 |  |  |  | 1 | 0
Fluoranthene | µg/L | 1 |  |  |  | 1 | 0
Pyrene | µg/L | 1 |  |  |  | 1 | 0
Benz(a)anthracene | µg/L | 1 |  |  |  | 1 | 0
Chrysene | µg/L | 1 |  |  |  | 1 | 0
Benzo(b+j)fluoranthene | µg/L | 1 |  |  |  | 1 | 0
Benzo(k)fluoranthene | µg/L | 1 |  |  |  | 1 | 0
Benzo(a)pyrene | µg/L | 0.5 |  |  |  | 1 | 0
Indeno(1.2.3.cd)pyrene | µg/L | 1 |  |  |  | 1 | 0
Dibenz(a.h)anthracene | µg/L | 1 |  |  |  | 1 | 0
Benzo(g.h.i)perylene | µg/L | 1 |  |  |  | 1 | 0
Organophosphorus Pesticides (OP)
Dichlorvos | µg/L | 0.5 |  |  |  | 1 | 0
Demeton-S-methyl | µg/L | 0.5 |  |  |  | 1 | 0
Monocrotophos | µg/L | 2 |  |  |  | 1 | 0
Dimethoate | µg/L | 0.5 |  |  |  | 1 | 0
Diazinon | µg/L | 0.5 |  |  |  | 1 | 0
Chlorpyrifos-methyl | µg/L | 0.5 |  |  |  | 1 | 0
Parathion-methyl | µg/L | 2 |  |  |  | 1 | 0
Malathion | µg/L | 0.5 |  |  |  | 1 | 0
Fenthion | µg/L | 0.5 |  |  |  | 1 | 0
Chlorpyrifos | µg/L | 0.5 |  | 0.01 |  | 1 | 0
Parathion | µg/L | 2 |  | 0.004 |  | 1 | 0
Pirimphos-ethyl | µg/L | 0.5 |  |  |  | 1 | 0
Chlorfenvinphos | µg/L | 0.5 |  |  |  | 1 | 0
Bromophos-ethyl | µg/L | 0.5 |  |  |  | 1 | 0
Fenamiphos | µg/L | 0.5 |  |  |  | 1 | 0
Prothiofos | µg/L | 0.5 |  |  |  | 1 | 0
Ethion | µg/L | 0.5 |  |  |  | 1 | 0
Carbophenothion | µg/L | 0.5 |  |  |  | 1 | 0
Azinphos Methyl | µg/L | 0.5 |  | 0.02 |  | 1 | 0
Hexavalent Chromium | mg/L | 0.01 |  | 0.001 |  | 1 | 0
Halogenated Aromatic Compounds
Chlorobenzene | µg/L | 5 |  |  |  | 1 | 0
Bromobenzene | µg/L | 5 |  |  |  | 1 | 0
2-Chlorotoluene | µg/L | 5 |  |  |  | 1 | 0
4-Chlorotoluene | µg/L | 5 |  |  |  | 1 | 0
1.3-Dichlorobenzene | µg/L | 5 |  |  |  | 1 | 0
1.4-Dichlorobenzene | µg/L | 5 |  |  |  | 1 | 0
1.2-Dichlorobenzene | µg/L | 5 |  |  |  | 1 | 0
1.2.4--Trichlorobenzene | µg/L | 5 |  |  |  | 1 | 0
1.2.4--Trichlorobenzene | µg/L | 5 |  |  |  | 1 | 0
Trihalomethanes
Chloroform | µg/L | 5 |  |  |  | 1 | 0
Bromodichloromethane | µg/L | 5 |  |  |  | 1 | 0
Dibromochloromethane | µg/L | 5 |  |  |  | 1 | 0
Bromoform | µg/L | 5 |  |  |  | 1 | 0
Halogenated Aliphatic Compounds
Dichlorodifluoromethane | µg/L | 50 |  |  |  | 1 | 0
Chloromethane | µg/L | 50 |  |  |  | 1 | 0
Vinyl chloride | µg/L | 50 |  |  |  | 1 | 0
Bromomethane | µg/L | 50 |  |  |  | 1 | 0
Chloroethane | µg/L | 50 |  |  |  | 1 | 0
Trichlorofluoromethane | µg/L | 50 |  |  |  | 1 | 0
1.1-Dichloroethene | µg/L | 5 |  |  |  | 1 | 0
Iodomethane | µg/L | 5 |  |  |  | 1 | 0
trans-1.2-Dichloroethene | µg/L | 5 |  |  |  | 1 | 0
1.1-Dichloroethane | µg/L | 5 |  |  |  | 1 | 0
cis-1.2-Dichloroethene | µg/L | 5 |  |  |  | 1 | 0
1.1.1-Trichloroethane | µg/L | 5 |  |  |  | 1 | 0
1.1-Dichloropropylene | µg/L | 5 |  |  |  | 1 | 0
Carbon Tetrachloride | µg/L | 5 |  |  |  | 1 | 0
1.2-Dichloroethane | µg/L | 5 |  |  |  | 1 | 0
Trichloroethene | µg/L | 5 |  |  |  | 1 | 0
Dibromomethane | µg/L | 5 |  |  |  | 1 | 0
1.1.2-Trichloroethane | µg/L | 5 |  | 6500 |  | 1 | 0
1.3-Dichloropropane | µg/L | 5 |  |  |  | 1 | 0
Tetrachloroethene | µg/L | 5 |  |  |  | 1 | 0
1.1.1.2-Tetrachloroethane | µg/L | 5 |  |  |  | 1 | 0
trans-1.4-Dichloro-2-butene | µg/L | 5 |  |  |  | 1 | 0
cis-1.4-Dichloro-2-butene | µg/L | 5 |  |  |  | 1 | 0
1.1.2.2-Tetrachloroethane | µg/L | 5 |  |  |  | 1 | 0
1.2.3-Trichloropropane | µg/L | 5 |  |  |  | 1 | 0
Pentachloroethane | µg/L | 5 |  |  |  | 1 | 0
1.2-Dibromo-3-chloropropane | µg/L | 5 |  |  |  | 1 | 0
Hexachlorobutadiene | µg/L | 5 |  |  |  | 1 | 0
greater than 95% fresh guideline
*Default Trigger Values for Lowland Rivers
**For TRH Analysis refer to Lab Certificates
Data by: Maree Welch
Checked: Chad Whitburn

## MP7
Analytes | Units | LOR | 95% fresh guideline (min)* | 95% fresh guideline | EPL Criteria | No of samples required | No. of samples you collected and analysed | Quarterly | Quarterly | Quarterly | Annual | Lowest sample value | Mean of samples | Highest sample value
[8 empty] | 2015-01-28 | 2015-04-15
[8 empty] | Site 7 | Site 7 | Site 7 | Site 7
Site Dry
pH Value | pH Unit | 0.01 | 6.5 | 8 |  | 4 | 1 |  | 8.35 |  |  | 8.35 | 8.35 | 8.35
Electrical Conductivity | µS/cm | 1 |  |  |  | 4 | 1 |  | 1220 |  |  | 1220 | 1220 | 1220
Suspended Solids (SS) | mg/L | 1 |  |  | 50 | 4 | 1 |  | 155 |  |  | 155 | 155 | 155
Hydroxide Alkalinity as CaCO3 | mg/L | 1 |  |  |  | 4 | 1 |  | <1 |  |  | <1 | N/C | <1
Carbonate Alkalinity as CaCO3 | mg/L | 1 |  |  |  | 4 | 1 |  | <1 |  |  | <1 | N/C | <1
Bicarbonate Alkalinity as CaCO3 | mg/L | 1 |  |  |  | 4 | 1 |  | 258 |  |  | 258 | 258 | 258
Total Alkalinity as CaCO3 | mg/L | 1 |  |  |  | 4 | 1 |  | 258 |  |  | 258 | 258 | 258
Sulphate as SO4 2- | mg/L | 1 |  |  |  | 4 | 1 |  | 63 |  |  | 63 | 63 | 63
Chloride | mg/L | 1 |  |  |  | 4 | 1 |  | 150 |  |  | 150 | 150 | 150
Calcium | mg/L | 1 |  |  |  | 4 | 1 |  | 60 |  |  | 60 | 60 | 60
Magnesium | mg/L | 1 |  |  |  | 4 | 1 |  | 29 |  |  | 29 | 29 | 29
Sodium | mg/L | 1 |  |  |  | 4 | 1 |  | 114 |  |  | 114 | 114 | 114
Potassium | mg/L | 1 |  |  |  | 4 | 1 |  | 56 |  |  | 56 | 56 | 56
Dissolved Manganese | mg/L | 0.001 |  | 1.9 |  | 4 | 1 |  | 0.068 |  |  | 0.068 | 0.068 | 0.068
Dissolved Iron | mg/L | 0.05 |  |  |  | 4 | 1 |  | 0.26 |  |  | 0.26 | 0.26 | 0.26
Total Manganese | mg/L | 0.001 |  | 1.9
Total Iron | mg/L | 0.05
Fluoride | mg/L | 0.1 |  |  |  | 4 | 1 |  | 0.3 |  |  | 0.3 | 0.3 | 0.3
Ammonia as N | mg/L | 0.01 |  | 0.9 |  | 4 | 1 |  | 5 |  |  | 5 | 5 | 5
Nitrite as N | mg/L | 0.01 |  |  |  | 4 | 1 |  | 1.68 |  |  | 1.68 | 1.68 | 1.68
Nitrate as N | mg/L | 0.01 |  | 0.7 |  | 4 | 1 |  | 5.36 |  |  | 5.36 | 5.36 | 5.36
Nitrite + Nitrate as N | mg/L | 0.01 |  |  |  | 4 | 1 |  | 7.04 |  |  | 7.04 | 7.04 | 7.04
Total Anions | meq/L | 0.01 |  |  |  | 4 | 1 |  | 11.2 |  |  | 11.2 | 11.2 | 11.2
Total Cations | meq/L | 0.01 |  |  |  | 4 | 1 |  | 11.8 |  |  | 11.8 | 11.8 | 11.8
Ionic Balance | % | 0.01 |  |  |  | 4 | 1 |  | 2.46 |  |  | 2.46 | 2.46 | 2.46
Total Organic Carbon | mg/L | 1 |  |  |  | 4 | 1 |  | 60 |  |  | 60 | 60 | 60
Biochemical Oxygen Demand | mg/L | 2 |  |  |  | 1 | 1
Phenols (Total) | mg/L | 0.05 |  | 0.32 |  | 4 | 1 |  | <0.05 |  |  | <0.05 | N/C | <0.05
Organochlorine Pesticides (OC)
alpha-BHC | µg/L | 0.5 |  |  |  | 4 | 1 |  | <0.5 |  |  | <0.5 |  | <0.5
Hexachlorobenzene (HCB) | µg/L | 0.5 |  |  |  | 4 | 1 |  | <0.5 |  |  | <0.5 |  | <0.5
beta-BHC | µg/L | 0.5 |  |  |  | 4 | 1 |  | <0.5 |  |  | <0.5 |  | <0.5
gamma-BHC | µg/L | 0.5 |  |  |  | 4 | 1 |  | <0.5 |  |  | <0.5 |  | <0.5
delta-BHC | µg/L | 0.5 |  |  |  | 4 | 1 |  | <0.5 |  |  | <0.5 |  | <0.5
Heptachlor | µg/L | 0.5 |  | 0.09 |  | 4 | 1 |  | <0.5 |  |  | <0.5 |  | <0.5
Aldrin | µg/L | 0.5 |  |  |  | 4 | 1 |  | <0.5 |  |  | <0.5 |  | <0.5
Heptachlor epoxide | µg/L | 0.5 |  |  |  | 4 | 1 |  | <0.5 |  |  | <0.5 |  | <0.5
trans-Chlordane | µg/L | 0.5 |  | 0.08 |  | 4 | 1 |  | <0.5 |  |  | <0.5 |  | <0.5
alpha-Endosulfan | µg/L | 0.5 |  |  |  | 4 | 1 |  | <0.5 |  |  | <0.5 |  | <0.5
cis-Chlordane | µg/L | 0.5 |  | 0.08 |  | 4 | 1 |  | <0.5 |  |  | <0.5 |  | <0.5
Dieldrin | µg/L | 0.5 |  |  |  | 4 | 1 |  | <0.5 |  |  | <0.5 |  | <0.5
4.4’-DDE | µg/L | 0.5 |  |  |  | 4 | 1 |  | <0.5 |  |  | <0.5 |  | <0.5
Endrin | µg/L | 0.5 |  | 0.02 |  | 4 | 1 |  | <0.5 |  |  | <0.5 |  | <0.5
beta-Endosulfan | µg/L | 0.5 |  |  |  | 4 | 1 |  | <0.5 |  |  | <0.5 |  | <0.5
4.4’-DDD | µg/L | 0.5 |  |  |  | 4 | 1 |  | <0.5 |  |  | <0.5 |  | <0.5
Endrin aldehyde | µg/L | 0.5 |  |  |  | 4 | 1 |  | <0.5 |  |  | <0.5 |  | <0.5
Endosulfan sulfate | µg/L | 0.5 |  | 0.2 |  | 4 | 1 |  | <0.5 |  |  | <0.5 |  | <0.5
4.4’-DDT | µg/L | 2 |  | 0.01 |  | 4 | 1 |  | <2.0 |  |  | <2.0 |  | <2.0
Endrin ketone | µg/L | 0.5 |  |  |  | 4 | 1 |  | <0.5 |  |  | <0.5 |  | <0.5
Methoxychlor | µg/L | 2 |  |  |  | 4 | 1 |  | <2.0 |  |  | <2.0 |  | <2.0
Total chlordane (sum) | µg/L | 0.5 |  |  |  | 4 | 1 |  | <0.5 |  |  | <0.5 |  | <0.5
Oxychlordane | µg/L | 0.01 |  | 0.03 |  | 4 | 0
Sum of DDD+DDE+DDT | µg/L | 0.5 |  |  |  | 4 | 1 |  | <0.5 |  |  | <0.5 |  | <0.5
Endosulfan (sum) | µg/L | 0.01 |  | 0.03 |  | 4 | 0
Sum of Aldrin + Dieldrin | µg/L | 0.5 |  |  |  | 4 | 1 |  | <0.5 |  |  | <0.5 |  | <0.5
Total Metals
Aluminium | mg/L | 0.01 |  | 0.055 |  | 1 | 0
Arsenic | mg/L | 0.001 |  | 0.013 |  | 1 | 0
Barium | mg/L | 0.001 |  |  |  | 1 | 0
Cadmium | mg/L | 0.0001 |  | 0.0002 |  | 1 | 0
Chromium | mg/L | 0.001 |  | 0.001 |  | 1 | 0
Cobalt | mg/L | 0.001 |  |  |  | 1 | 0
Copper | mg/L | 0.001 |  | 0.0014 |  | 1 | 0
Lead | mg/L | 0.001 |  | 0.0034 |  | 1 | 0
Mercury | mg/L | 0.0001 |  | 0.0006 |  | 1 | 0
Zinc | mg/L | 0.005 |  | 0.008 |  | 1 | 0
BTEXN
Benzene | µg/L | 1 |  | 950 |  | 1 | 1 |  | <1 |  |  | <1 | N/C | <1
Toluene | µg/L | 5 |  |  |  | 1 | 1 |  | <2 |  |  | <2 | N/C | <2
Ethylbenzene | µg/L | 2 |  |  |  | 1 | 1 |  | <2 |  |  | <2 | N/C | <2
meta- & para -Xylene | µg/L | 2 |  |  |  | 1 | 1 |  | <2 |  |  | <2 | N/C | <2
ortho-Xlyene | µg/L | 2 |  |  |  | 1 | 1 |  | <2 |  |  | <2 | N/C | <2
Total Xylenes | µg/L | 1 |  |  |  | 1 | 1 |  | <2 |  |  | <2 | N/C | <2
Sum of BTEX | µg/L | 1 |  |  |  | 1 | 1 |  | <1 |  |  | <1 | N/C | <1
Naphthalene | µg/L | 5 |  |  |  | 1 | 1 |  | <5 |  |  | <5 | N/C | <5
Total Polychlorinated biphenyls | µg/L | 1 |  |  |  | 1 | 0
Monocyclic Aromatic Hydrocarbons
Styrene | µg/L | 5 |  |  |  | 1 | 0
Isopropylbenzene | µg/L | 5 |  |  |  | 1 | 0
n-Propylbenzene | µg/L | 5 |  |  |  | 1 | 0
1.3.5-Trimethylbenzene | µg/L | 5 |  |  |  | 1 | 0
sec-Butylbenzene | µg/L | 5 |  |  |  | 1 | 0
1.2.4-Trimethylbenzene | µg/L | 5 |  |  |  | 1 | 0
tert-Butylbenzene | µg/L | 5 |  |  |  | 1 | 0
p-Isopropyltoluene | µg/L | 5 |  |  |  | 1 | 0
n-Butylbenzene | µg/L | 5 |  |  |  | 1 | 0
Sulfonated Compounds
Carbon disulfide | µg/L | 5 |  |  |  | 1 | 0
Fumigants
2.2-Dichloropropane | µg/L | 5 |  |  |  | 1 | 0
1.2-Dichloropropane | µg/L | 5 |  |  |  | 1 | 0
cis-1.3-Dichloropropylene | µg/L | 5 |  |  |  | 1 | 0
trans-1.3-Dichloropropylene | µg/L | 5 |  |  |  | 1 | 0
1.2 Dibromoethane(EDB) | µg/L | 5 |  |  |  | 1 | 0
Oxygenated compounds
Vinyl Acetate | µg/L | 50 |  |  |  | 1 | 0
2- Butanone | µg/L | 50 |  |  |  | 1 | 0
4-Methyl-2-pentanone (MIBK) | µg/L | 50 |  |  |  | 1 | 0
2-0Hexanone(MBK) | µg/L | 50 |  |  |  | 1 | 0
Total Dissolved Solids @180°C | mg/L | 1 |  |  |  | 1 | 0
Phosphate | mg/L | 0.01 |  |  |  | 1 | 0
Total Petroleum Hydrocarbons**
C6 - C9 Fraction | µg/L | 20 |  |  |  | 1 | 1 |  | <20 |  |  | <20 | N/C | <20
C10 - C14 Fraction | µg/L | 50 |  |  |  | 1 | 1 |  | <50 |  |  | <50 | N/C | <50
C15 - C28 Fraction | µg/L | 100 |  |  |  | 1 | 1 |  | <100 |  |  | <100 | N/C | <100
C29 - C36 Fraction | µg/L | 50 |  |  |  | 1 | 1 |  | <50 |  |  | <50 | N/C | <50
C10-C36 TOTAL | µg/L | 50 |  |  |  | 1 | 1 |  | <50 |  |  | <50 | N/C | <50
Polynuclear Aromatic Hydrocarbons
Naphthalene | µg/L | 1 |  | 16 |  | 1 | 0
Acenaphthylene | µg/L | 1 |  |  |  | 1 | 0
Acenaphthene | µg/L | 1 |  |  |  | 1 | 0
Fluorene | µg/L | 1 |  |  |  | 1 | 0
Phenanthrene | µg/L | 1 |  |  |  | 1 | 0
Anthracene | µg/L | 1 |  |  |  | 1 | 0
Fluoranthene | µg/L | 1 |  |  |  | 1 | 0
Pyrene | µg/L | 1 |  |  |  | 1 | 0
Benz(a)anthracene | µg/L | 1 |  |  |  | 1 | 0
Chrysene | µg/L | 1 |  |  |  | 1 | 0
Benzo(b)fluoranthene | µg/L | 1 |  |  |  | 1 | 0
Benzo(k)fluoranthene | µg/L | 1 |  |  |  | 1 | 0
Benzo(a)pyrene | µg/L | 0.5 |  |  |  | 1 | 0
Indeno(1.2.3.cd)pyrene | µg/L | 1 |  |  |  | 1 | 0
Dibenz(a.h)anthracene | µg/L | 1 |  |  |  | 1 | 0
Benzo(g.h.i)perylene | µg/L | 1 |  |  |  | 1 | 0
Organophosphorus Pesticides (OP)
Dichlorvos | µg/L | 0.5 |  |  |  | 1 | 0
Demeton-S-methyl | µg/L | 0.5 |  |  |  | 1 | 0
Monocrotophos | µg/L | 2 |  |  |  | 1 | 0
Dimethoate | µg/L | 0.5 |  |  |  | 1 | 0
Diazinon | µg/L | 0.5 |  |  |  | 1 | 0
Chlorpyrifos | µg/L | 0.5 |  |  |  | 1 | 0
Parathion-methyl | µg/L | 2 |  |  |  | 1 | 0
Malathion | µg/L | 0.5 |  |  |  | 1 | 0
Fenthion | µg/L | 0.5 |  |  |  | 1 | 0
Chlorpyrifos | µg/L | 0.5 |  | 0.01 |  | 1 | 0
Parathion | µg/L | 2 |  | 0.004 |  | 1 | 0
Pirimphos-ethyl | µg/L | 0.5 |  |  |  | 1 | 0
Bromophos-ethyl | µg/L | 0.5 |  |  |  | 1 | 0
Fenamiphos | µg/L | 0.5 |  |  |  | 1 | 0
Prothiofos | µg/L | 0.5 |  |  |  | 1 | 0
Ethion | µg/L | 0.5 |  |  |  | 1 | 0
Carbophenothion | µg/L | 0.5 |  |  |  | 1 | 0
Azinphos Methyl | µg/L | 0.5 |  | 0.02 |  | 1 | 0
Hexavalent Chromium | mg/L | 0.01 |  | 0.001 |  | 1 | 0
Halogenated Aromatic Compounds
Chlorobenzene | µg/L | 5 |  |  |  | 1 | 0
Bromobenzene | µg/L | 5 |  |  |  | 1 | 0
2-Chlorotoluene | µg/L | 5 |  |  |  | 1 | 0
4-Chlorotoluene | µg/L | 5 |  |  |  | 1 | 0
1.3-Dichlorobenzene | µg/L | 5 |  |  |  | 1 | 0
1.4-Dichlorobenzene | µg/L | 5 |  |  |  | 1 | 0
1.2-Dichlorobenzene | µg/L | 5 |  |  |  | 1 | 0
1.2.4--Trichlorobenzene | µg/L | 5 |  |  |  | 1 | 0
1.2.4--Trichlorobenzene | µg/L | 5 |  |  |  | 1 | 0
Trihalomethanes
Chloroform | µg/L | 5 |  |  |  | 1 | 0
Bromodichloromethane | µg/L | 5 |  |  |  | 1 | 0
Dibromochloromethane | µg/L | 5 |  |  |  | 1 | 0
Bromoform | µg/L | 5 |  |  |  | 1 | 0
Halogenated Aliphatic Compounds
Dichlorodifluoromethane | µg/L | 50 |  |  |  | 1 | 0
Chloromethane | µg/L | 50 |  |  |  | 1 | 0
Vinyl chloride | µg/L | 50 |  |  |  | 1 | 0
Bromomethane | µg/L | 50 |  |  |  | 1 | 0
Chloroethane | µg/L | 50 |  |  |  | 1 | 0
Trichlorofluprpmethane | µg/L | 50 |  |  |  | 1 | 0
1.1-Dichloroethene | µg/L | 5 |  |  |  | 1 | 0
Iodomethane | µg/L | 5 |  |  |  | 1 | 0
trans-1.2-Dichloroethene | µg/L | 5 |  |  |  | 1 | 0
1.1-Dichloroethane | µg/L | 5 |  |  |  | 1 | 0
cis-1.2-Dichloroethene | µg/L | 5 |  |  |  | 1 | 0
1.1.1-Trichloroethane | µg/L | 5 |  |  |  | 1 | 0
1.1-Dichloropropylene | µg/L | 5 |  |  |  | 1 | 0
Carbon Tetrachloride | µg/L | 5 |  |  |  | 1 | 0
1.2-Dichloroethane | µg/L | 5 |  |  |  | 1 | 0
Trichloroethene | µg/L | 5 |  |  |  | 1 | 0
Dibromomethane | µg/L | 5 |  |  |  | 1 | 0
1.1.2-Trichloroethane | µg/L | 5 |  | 6500 |  | 1 | 0
1.3-Dichloropropane | µg/L | 5 |  |  |  | 1 | 0
Tetrachloroethene | µg/L | 5 |  |  |  | 1 | 0
1.1.1.2-Tetrachloroethane | µg/L | 5 |  |  |  | 1 | 0
trans-1.4-Dichloro-2-butene | µg/L | 5 |  |  |  | 1 | 0
cis-1.4-Dichloro-2-butene | µg/L | 5 |  |  |  | 1 | 0
1.1.2.2-Tetrachloroethane | µg/L | 5 |  |  |  | 1 | 0
1.2.3-Trichloropropane | µg/L | 5 |  |  |  | 1 | 0
Pentachloroethane | µg/L | 5 |  |  |  | 1 | 0
1.2-Dibromo-3-chloropropane | µg/L | 5 |  |  |  | 1 | 0
Hexachlorobutadiene | µg/L | 5 |  |  |  | 1 | 0
greater than 95% fresh guideline
*Default Trigger Values for Lowland Rivers
**For TRH Analysis refer to Lab Certificates
Data by: Maree Welch
Checked:

## MP8
Analytes | Units | LOR | 95% fresh guideline (min)* | 95% fresh guideline | No of samples required | No. of samples you collected and analysed | Quarterly | Quarterly | Quarterly | Annual | Lowest sample value | Mean of samples | Highest sample value
[7 empty] | 2015-01-28 | 2015-04-15
[7 empty] | Site 8 | Site 8 | Site 8 | Site 8
site dry
pH Value | pH Unit | 0.01 | 6.5 | 8 | 4 | 1 | 7.12 |  |  |  | 7.12 | 7.12 | 7.12
Electrical Conductivity | µS/cm | 1 |  |  | 4 | 1 | 396 |  |  |  | 396 | 396 | 396
Suspended Solids (SS) | mg/L | 1 |  |  | 1 | 1 | 6 |  |  |  | 6 | 6 | 6
Hydroxide Alkalinity as CaCO3 | mg/L | 1 |  |  | 4 | 1 | <1 |  |  |  | <1 | N/C | <1
Carbonate Alkalinity as CaCO3 | mg/L | 1 |  |  | 4 | 1 | <1 |  |  |  | <1 | N/C | <1
Bicarbonate Alkalinity as CaCO3 | mg/L | 1 |  |  | 4 | 1 | 34 |  |  |  | 34 | 34 | 34
Total Alkalinity as CaCO3 | mg/L | 1 |  |  | 4 | 1 | 34 |  |  |  | 34 | 34 | 34
Sulphate as SO4 2- | mg/L | 1 |  |  | 4 | 1 | 15 |  |  |  | 15 | 15 | 15
Chloride | mg/L | 1 |  |  | 4 | 1 | 76 |  |  |  | 76 | 76 | 76
Calcium | mg/L | 1 |  |  | 4 | 1 | 7 |  |  |  | 7 | 7 | 7
Magnesium | mg/L | 1 |  |  | 4 | 1 | 6 |  |  |  | 6 | 6 | 6
Sodium | mg/L | 1 |  |  | 4 | 1 | 60 |  |  |  | 60 | 60 | 60
Potassium | mg/L | 1 |  |  | 4 | 1 | 19 |  |  |  | 19 | 19 | 19
Dissolved Manganese | mg/L | 0.001 |  | 1.9 | 4 | 1 | 0.01 |  |  |  | 0.01 | 0.01 | 0.01
Dissolved Iron | mg/L | 0.05 |  |  | 4 | 1 | 0.6 |  |  |  | 0.6 | 0.6 | 0.6
Total Manganese | mg/L | 0.001 |  | 1.9
Total Iron | mg/L | 0.05
Fluoride | mg/L | 0.1 |  |  | 4 | 1 | 0.3 |  |  |  | 0.3 | 0.3 | 0.3
Ammonia as N | mg/L | 0.01 |  | 0.9 | 4 | 1 | 0.4 |  |  |  | 0.4 | 0.4 | 0.4
Nitrite as N | mg/L | 0.01 |  |  | 4 | 1 | 0.13 |  |  |  | 0.13 | 0.13 | 0.13
Nitrate as N | mg/L | 0.01 |  | 0.7 | 4 | 1 | 1.36 |  |  |  | 1.36 | 1.36 | 1.36
Nitrite + Nitrate as N | mg/L | 0.01 |  |  | 4 | 1 | 1.49 |  |  |  | 1.49 | 1.49 | 1.49
Total Anions | meq/L | 0.01 |  |  | 4 | 1 | 3.54 |  |  |  | 3.54 | 3.54 | 3.54
Total Cations | meq/L | 0.01 |  |  | 4 | 1 | 3.94 |  |  |  | 3.94 | 3.94 | 3.94
Ionic Balance | % | 0.01 |  |  | 4 | 1 | 5.3 |  |  |  | 5.3 | 5.3 | 5.3
Total Organic Carbon | mg/L | 1 |  |  | 4 | 1 | 34 |  |  |  | 34 | 34 | 34
Biochemical Oxygen Demand | mg/L | 2 |  |  | 1 | 0
Phenols (Total) | mg/L | 0.05 |  | 0.32 | 4 | 1 | <0.05 |  |  |  | <0.05 | N/C | <0.05
Organochlorine Pesticides (OC)
alpha-BHC | µg/L | 0.5 |  |  | 4 | 1 | <0.5 |  |  |  | <0.5 | N/C | <0.5
Hexachlorobenzene (HCB) | µg/L | 0.5 |  |  | 4 | 1 | <0.5 |  |  |  | <0.5 | N/C | <0.5
beta-BHC | µg/L | 0.5 |  |  | 4 | 1 | <0.5 |  |  |  | <0.5 | N/C | <0.5
gamma-BHC | µg/L | 0.5 |  |  | 4 | 1 | <0.5 |  |  |  | <0.5 | N/C | <0.5
delta-BHC | µg/L | 0.5 |  |  | 4 | 1 | <0.5 |  |  |  | <0.5 | N/C | <0.5
Heptachlor | µg/L | 0.5 |  | 0.09 | 4 | 1 | <0.5 |  |  |  | <0.5 | N/C | <0.5
Aldrin | µg/L | 0.5 |  |  | 4 | 1 | <0.5 |  |  |  | <0.5 | N/C | <0.5
Heptachlor epoxide | µg/L | 0.5 |  |  | 4 | 1 | <0.5 |  |  |  | <0.5 | N/C | <0.5
trans-Chlordane | µg/L | 0.5 |  | 0.08 | 4 | 1 | <0.5 |  |  |  | <0.5 | N/C | <0.5
alpha-Endosulfan | µg/L | 0.5 |  |  | 4 | 1 | <0.5 |  |  |  | <0.5 | N/C | <0.5
cis-Chlordane | µg/L | 0.5 |  | 0.08 | 4 | 1 | <0.5 |  |  |  | <0.5 | N/C | <0.5
Dieldrin | µg/L | 0.5 |  |  | 4 | 1 | <0.5 |  |  |  | <0.5 | N/C | <0.5
4.4’-DDE | µg/L | 0.5 |  |  | 4 | 1 | <0.5 |  |  |  | <0.5 | N/C | <0.5
Endrin | µg/L | 0.5 |  | 0.02 | 4 | 1 | <0.5 |  |  |  | <0.5 | N/C | <0.5
beta-Endosulfan | µg/L | 0.5 |  |  | 4 | 1 | <0.5 |  |  |  | <0.5 | N/C | <0.5
4.4’-DDD | µg/L | 0.5 |  |  | 4 | 1 | <0.5 |  |  |  | <0.5 | N/C | <0.5
Endrin aldehyde | µg/L | 0.5 |  |  | 4 | 1 | <0.5 |  |  |  | <0.5 | N/C | <0.5
Endosulfan sulfate | µg/L | 0.5 |  | 0.2 | 4 | 1 | <0.5 |  |  |  | <0.5 | N/C | <0.5
4.4’-DDT | µg/L | 2 |  | 0.01 | 4 | 1 | <2.0 |  |  |  | <2.0 | N/C | <2.0
Endrin ketone | µg/L | 0.5 |  |  | 4 | 1 | <0.5 |  |  |  | <0.5 | N/C | <0.5
Methoxychlor | µg/L | 2 |  |  | 4 | 1 | <2.0 |  |  |  | <2.0 | N/C | <2.0
Total chlordane (sum) | µg/L | 0.5 |  |  | 4 | 1 | <0.5 |  |  |  | <0.5 | N/C | <0.5
Oxychlordane | µg/L | 0.01 |  | 0.03 | 4 | 0
Sum of DDD+DDE+DDT | µg/L | 0.5 |  |  | 4 | 1 | <0.5 |  |  |  | <0.5 | N/C | <0.5
Endosulfan (sum) | µg/L | 0.01 |  | 0.03 | 4 | 0
Sum of Aldrin + Dieldrin | µg/L | 0.5 |  |  | 4 | 1 | <0.5 |  |  |  | <0.5 | N/C | <0.5
Total Metals
Aluminium | mg/L | 0.01 |  | 0.055 | 1 | 0
Arsenic | mg/L | 0.001 |  | 0.013 | 1 | 0
Barium | mg/L | 0.001 |  |  | 1 | 0
Cadmium | mg/L | 0.0001 |  | 0.0002 | 1 | 0
Chromium | mg/L | 0.001 |  | 0.001 | 1 | 0
Cobalt | mg/L | 0.001 |  |  | 1 | 0
Copper | mg/L | 0.001 |  | 0.0014 | 1 | 0
Lead | mg/L | 0.001 |  | 0.0034 | 1 | 0
Mercury | mg/L | 0.0001 |  | 0.0006 | 1 | 0
Zinc | mg/L | 0.005 |  | 0.008 | 1 | 0
BTEXN
Benzene | µg/L | 1 |  | 950 | 1 | 0
Toluene | µg/L | 5 |  |  | 1 | 0
Ethylbenzene | µg/L | 2 |  |  | 1 | 0
meta- & para -Xylene | µg/L | 2 |  |  | 1 | 0
ortho-Xlyene | µg/L | 2 |  |  | 1 | 0
Total Xylenes | µg/L | 1 |  |  | 1 | 0
Sum of BTEX | µg/L | 1 |  |  | 1 | 0
Naphthalene | µg/L | 5 |  |  | 1 | 0
Total Polychlorinated biphenyls | µg/L | 1 |  |  | 1 | 0
Monocyclic Aromatic Hydrocarbons
Styrene | µg/L | 5 |  |  | 1 | 0
Isopropylbenzene | µg/L | 5 |  |  | 1 | 0
n-Propylbenzene | µg/L | 5 |  |  | 1 | 0
1.3.5-Trimethylbenzene | µg/L | 5 |  |  | 1 | 0
sec-Butylbenzene | µg/L | 5 |  |  | 1 | 0
1.2.4-Trimethylbenzene | µg/L | 5 |  |  | 1 | 0
tert-Butylbenzene | µg/L | 5 |  |  | 1 | 0
p-Isopropyltoluene | µg/L | 5 |  |  | 1 | 0
n-Butylbenzene | µg/L | 5 |  |  | 1 | 0
Sulfonated Compounds
Carbon disulfide | µg/L | 5 |  |  | 1 | 0
Fumigants
2.2-Dichloropropane | µg/L | 5 |  |  | 1 | 0
1.2-Dichloropropane | µg/L | 5 |  |  | 1 | 0
cis-1.3-Dichloropropylene | µg/L | 5 |  |  | 1 | 0
trans-1.3-Dichloropropylene | µg/L | 5 |  |  | 1 | 0
1.2 Dibromoethane(EDB) | µg/L | 5 |  |  | 1 | 0
Oxygenated compounds
Vinyl Acetate | µg/L | 50 |  |  | 1 | 0
2- Butanone | µg/L | 50 |  |  | 1 | 0
4-Methyl-2-pentanone (MIBK) | µg/L | 50 |  |  | 1 | 0
2-Hexanone(MBK) | µg/L | 50 |  |  | 1 | 0
Total Dissolved Solids @180°C | mg/L | 1 |  |  | 1 | 0
Phosphate | mg/L | 0.01 |  |  | 1 | 0
Total Petroleum Hydrocarbons**
C6 - C9 Fraction | µg/L | 20 |  |  | 1 | 0
C10 - C14 Fraction | µg/L | 50 |  |  | 1 | 0
C15 - C28 Fraction | µg/L | 100 |  |  | 1 | 0
C29 - C36 Fraction | µg/L | 50 |  |  | 1 | 0
C10-C36 TOTAL | µg/L | 50 |  |  | 1 | 0
Polynuclear Aromatic Hydrocarbons
Naphthalene | µg/L | 1 |  | 16 | 1 | 0
Acenaphthylene | µg/L | 1 |  |  | 1 | 0
Acenaphthene | µg/L | 1 |  |  | 1 | 0
Fluorene | µg/L | 1 |  |  | 1 | 0
Phenanthrene | µg/L | 1 |  |  | 1 | 0
Anthracene | µg/L | 1 |  |  | 1 | 0
Fluoranthene | µg/L | 1 |  |  | 1 | 0
Pyrene | µg/L | 1 |  |  | 1 | 0
Benz(a)anthracene | µg/L | 1 |  |  | 1 | 0
Chrysene | µg/L | 1 |  |  | 1 | 0
Benzo(b+j)fluoranthene | µg/L | 1 |  |  | 1 | 0
Benzo(k)fluoranthene | µg/L | 1 |  |  | 1 | 0
Benzo(a)pyrene | µg/L | 0.5 |  |  | 1 | 0
Indeno(1.2.3.cd)pyrene | µg/L | 1 |  |  | 1 | 0
Dibenz(a.h)anthracene | µg/L | 1 |  |  | 1 | 0
Benzo(g.h.i)perylene | µg/L | 1 |  |  | 1 | 0
Organophosphorus Pesticides (OP)
Dichlorvos | µg/L | 0.5 |  |  | 1 | 0
Demeton-S-methyl | µg/L | 0.5 |  |  | 1 | 0
Monocrotophos | µg/L | 2 |  |  | 1 | 0
Dimethoate | µg/L | 0.5 |  |  | 1 | 0
Diazinon | µg/L | 0.5 |  |  | 1 | 0
Chlorpyrifos-methyl | µg/L | 0.5 |  |  | 1 | 0
Parathion-methyl | µg/L | 2 |  |  | 1 | 0
Malathion | µg/L | 0.5 |  |  | 1 | 0
Fenthion | µg/L | 0.5 |  |  | 1 | 0
Chlorpyrifos | µg/L | 0.5 |  | 0.01 | 1 | 0
Parathion | µg/L | 2 |  | 0.004 | 1 | 0
Pirimphos-ethyl | µg/L | 0.5 |  |  | 1 | 0
Chlorfenvinphos | µg/L | 0.5 |  |  | 1 | 0
Bromophos-ethyl | µg/L | 0.5 |  |  | 1 | 0
Fenamiphos | µg/L | 0.5 |  |  | 1 | 0
Prothiofos | µg/L | 0.5 |  |  | 1 | 0
Ethion | µg/L | 0.5 |  |  | 1 | 0
Carbophenothion | µg/L | 0.5 |  |  | 1 | 0
Azinphos Methyl | µg/L | 0.5 |  | 0.02 | 1 | 0
Hexavalent Chromium | mg/L | 0.01 |  | 0.001 | 1 | 0
Halogenated Aromatic Compounds
Chlorobenzene | µg/L | 5 |  |  | 1 | 0
Bromobenzene | µg/L | 5 |  |  | 1 | 0
2-Chlorotoluene | µg/L | 5 |  |  | 1 | 0
4-Chlorotoluene | µg/L | 5 |  |  | 1 | 0
1.3-Dichlorobenzene | µg/L | 5 |  |  | 1 | 0
1.4-Dichlorobenzene | µg/L | 5 |  |  | 1 | 0
1.2-Dichlorobenzene | µg/L | 5 |  |  | 1 | 0
1.2.4--Trichlorobenzene | µg/L | 5 |  |  | 1 | 0
1.2.4--Trichlorobenzene | µg/L | 5 |  |  | 1 | 0
Trihalomethanes
Chloroform | µg/L | 5 |  |  | 1 | 0
Bromodichloromethane | µg/L | 5 |  |  | 1 | 0
Dibromochloromethane | µg/L | 5 |  |  | 1 | 0
Bromoform | µg/L | 5 |  |  | 1 | 0
Halogenated Aliphatic Compounds
Dichlorodifluoromethane | µg/L | 50 |  |  | 1 | 0
Chloromethane | µg/L | 50 |  |  | 1 | 0
Vinyl chloride | µg/L | 50 |  |  | 1 | 0
Bromomethane | µg/L | 50 |  |  | 1 | 0
Chloroethane | µg/L | 50 |  |  | 1 | 0
Trichlorofluoromethane | µg/L | 50 |  |  | 1 | 0
1.1-Dichloroethene | µg/L | 5 |  |  | 1 | 0
Iodomethane | µg/L | 5 |  |  | 1 | 0
trans-1.2-Dichloroethene | µg/L | 5 |  |  | 1 | 0
1.1-Dichloroethane | µg/L | 5 |  |  | 1 | 0
cis-1.2-Dichloroethene | µg/L | 5 |  |  | 1 | 0
1.1.1-Trichloroethane | µg/L | 5 |  |  | 1 | 0
1.1-Dichloropropylene | µg/L | 5 |  |  | 1 | 0
Carbon Tetrachloride | µg/L | 5 |  |  | 1 | 0
1.2-Dichloroethane | µg/L | 5 |  |  | 1 | 0
Trichloroethene | µg/L | 5 |  |  | 1 | 0
Dibromomethane | µg/L | 5 |  |  | 1 | 0
1.1.2-Trichloroethane | µg/L | 5 |  | 6500 | 1 | 0
1.3-Dichloropropane | µg/L | 5 |  |  | 1 | 0
Tetrachloroethene | µg/L | 5 |  |  | 1 | 0
1.1.1.2-Tetrachloroethane | µg/L | 5 |  |  | 1 | 0
trans-1.4-Dichloro-2-butene | µg/L | 5 |  |  | 1 | 0
cis-1.4-Dichloro-2-butene | µg/L | 5 |  |  | 1 | 0
1.1.2.2-Tetrachloroethane | µg/L | 5 |  |  | 1 | 0
1.2.3-Trichloropropane | µg/L | 5 |  |  | 1 | 0
Pentachloroethane | µg/L | 5 |  |  | 1 | 0
1.2-Dibromo-3-chloropropane | µg/L | 5 |  |  | 1 | 0
Hexachlorobutadiene | µg/L | 5 |  |  | 1 | 0
greater than 95% fresh guideline
*Default Trigger Values for Lowland Rivers
**For TRH Analysis refer to Lab Certificates
Data by: Maree Welch
Checked:

## MP9
Analytes | Units | LOR | 95% fresh guideline (min)* | 95% fresh guideline | No of samples required | No. of samples you collected and analysed | Quarterly | Quarterly | Quarterly | Annual | Lowest sample value | Mean of samples | Highest sample value
[7 empty] | 2015-01-28 | 2015-04-15
[7 empty] | Site 9 | Site 9 | Site 9 | Site 9
[7 empty] | Site Dry | Site Dry
pH Value | pH Unit | 0.01 | 6.5 | 8 | 4 | 0
Electrical Conductivity | µS/cm | 1 |  |  | 4 | 0
Suspended Solids (SS) | mg/L | 1 |  |  | 4 | 0
Hydroxide Alkalinity as CaCO3 | mg/L | 1 |  |  | 4 | 0
Carbonate Alkalinity as CaCO3 | mg/L | 1 |  |  | 4 | 0
Bicarbonate Alkalinity as CaCO3 | mg/L | 1 |  |  | 4 | 0
Total Alkalinity as CaCO3 | mg/L | 1 |  |  | 4 | 0
Sulphate as SO4 2- | mg/L | 1 |  |  | 4 | 0
Chloride | mg/L | 1 |  |  | 4 | 0
Calcium | mg/L | 1 |  |  | 4 | 0
Magnesium | mg/L | 1 |  |  | 4 | 0
Sodium | mg/L | 1 |  |  | 4 | 0
Potassium | mg/L | 1 |  |  | 4 | 0
Dissolved Manganese | mg/L | 0.001 |  | 1.9 | 4 | 0
Dissolved Iron | mg/L | 0.05 |  |  | 4 | 0
Total Manganese | mg/L | 0.001 |  | 1.9
Total Iron | mg/L | 0.05
Fluoride | mg/L | 0.1 |  |  | 4 | 0
Ammonia as N | mg/L | 0.01 |  | 0.9 | 4 | 0
Nitrite as N | mg/L | 0.01 |  |  | 4 | 0
Nitrate as N | mg/L | 0.01 |  | 0.7 | 4 | 0
Nitrite + Nitrate as N | mg/L | 0.01 |  |  | 4 | 0
Total Anions | meq/L | 0.01 |  |  | 4 | 0
Total Cations | meq/L | 0.01 |  |  | 4 | 0
Ionic Balance | % | 0.01 |  |  | 4 | 0
Total Organic Carbon | mg/L | 1 |  |  | 4 | 0
Biochemical Oxygen Demand | mg/L | 2 |  |  | 1 | 0
Phenols (Total) | mg/L | 0.05 |  | 0.32 | 4 | 0
Organochlorine Pesticides (OC)
alpha-BHC | µg/L | 0.5 |  |  | 4 | 0
Hexachlorobenzene (HCB) | µg/L | 0.5 |  |  | 4 | 0
beta-BHC | µg/L | 0.5 |  |  | 4 | 0
gamma-BHC | µg/L | 0.5 |  |  | 4 | 0
delta-BHC | µg/L | 0.5 |  |  | 4 | 0
Heptachlor | µg/L | 0.5 |  | 0.09 | 4 | 0
Aldrin | µg/L | 0.5 |  |  | 4 | 0
Heptachlor epoxide | µg/L | 0.5 |  |  | 4 | 0
trans-Chlordane | µg/L | 0.5 |  | 0.08 | 4 | 0
alpha-Endosulfan | µg/L | 0.5 |  |  | 4 | 0
cis-Chlordane | µg/L | 0.5 |  | 0.08 | 4 | 0
Dieldrin | µg/L | 0.5 |  |  | 4 | 0
4.4’-DDE | µg/L | 0.5 |  |  | 4 | 0
Endrin | µg/L | 0.5 |  | 0.02 | 4 | 0
beta-Endosulfan | µg/L | 0.5 |  |  | 4 | 0
4.4’-DDD | µg/L | 0.5 |  |  | 4 | 0
Endrin aldehyde | µg/L | 0.5 |  |  | 4 | 0
Endosulfan sulfate | µg/L | 0.5 |  | 0.2 | 4 | 0
4.4’-DDT | µg/L | 2 |  | 0.01 | 4 | 0
Endrin ketone | µg/L | 0.5 |  |  | 4 | 0
Methoxychlor | µg/L | 2 |  |  | 4 | 0
Total chlordane (sum) | µg/L | 0.5 |  | 0.03
Oxychlordane | µg/L | 0.01
Sum of DDD+DDE+DDT | µg/L | 0.5 |  | 0.03
Endosulfan (sum) | µg/L | 0.01
Sum of Aldrin + Dieldrin | µg/L | 0.5
Total Metals
Aluminium | mg/L | 0.01 |  | 0.055 | 1 | 0
Arsenic | mg/L | 0.001 |  | 0.013 | 1 | 0
Barium | mg/L | 0.001 |  |  | 1 | 0
Cadmium | mg/L | 0.0001 |  | 0.0002 | 1 | 0
Chromium | mg/L | 0.001 |  | 0.001 | 1 | 0
Cobalt | mg/L | 0.001 |  |  | 1 | 0
Copper | mg/L | 0.001 |  | 0.0014 | 1 | 0
Lead | mg/L | 0.001 |  | 0.0034 | 1 | 0
Mercury | mg/L | 0.0001 |  | 0.0006 | 1 | 0
Zinc | mg/L | 0.005 |  | 0.008 | 1 | 0
BTEXN
Benzene | µg/L | 1 |  | 950 | 1 | 0
Toluene | µg/L | 5 |  |  | 1 | 0
Ethylbenzene | µg/L | 2 |  |  | 1 | 0
meta- & para -Xylene | µg/L | 2
ortho-Xlyene | µg/L | 2
Total Xylenes | µg/L | 1
Sum of BTEX | µg/L | 1
Naphthalene | µg/L | 5
Total Polychlorinated biphenyls | µg/L | 1 |  |  | 1 | 0
Monocyclic Aromatic Hydrocarbons
Styrene | µg/L | 5
Isopropylbenzene | µg/L | 5
n-Propylbenzene | µg/L | 5
1.3.5-Trimethylbenzene | µg/L | 5
sec-Butylbenzene | µg/L | 5
1.2.4-Trimethylbenzene | µg/L | 5
tert-Butylbenzene | µg/L | 5
p-Isopropyltoluene | µg/L | 5
n-Butylbenzene | µg/L | 5
Sulfonated Compounds
Carbon disulfide | µg/L | 5
Fumigants
2.2-Dichloropropane | µg/L | 5
1.2-Dichloropropane | µg/L | 5
cis-1.3-Dichloropropylene | µg/L | 5
trans-1.3-Dichloropropylene | µg/L | 5
1.2 Dibromoethane(EDB) | µg/L | 5
Oxygenated compounds
Vinyl Acetate | µg/L | 50
2- Butanone | µg/L | 50
4-Methyl-2-pentanone (MIBK) | µg/L | 50
2-0Hexanone(MBK) | µg/L | 50
Total Dissolved Solids @180°C | mg/L | 1 |  |  | 1 | 0
Phosphate | mg/L | 0.01 |  |  | 1 | 0
Total Petroleum Hydrocarbons**
C6 - C9 Fraction | µg/L | 20 |  |  | 1 | 0
C10 - C14 Fraction | µg/L | 50 |  |  | 1 | 0
C15 - C28 Fraction | µg/L | 100 |  |  | 1 | 0
C29 - C36 Fraction | µg/L | 50 |  |  | 1 | 0
C10-C36 TOTAL | µg/L | 50 |  |  | 1 | 0
Polynuclear Aromatic Hydrocarbons
Naphthalene | µg/L | 1 |  | 16 | 1 | 0
Acenaphthylene | µg/L | 1 |  |  | 1 | 0
Acenaphthene | µg/L | 1 |  |  | 1 | 0
Fluorene | µg/L | 1 |  |  | 1 | 0
Phenanthrene | µg/L | 1 |  |  | 1 | 0
Anthracene | µg/L | 1 |  |  | 1 | 0
Fluoranthene | µg/L | 1 |  |  | 1 | 0
Pyrene | µg/L | 1 |  |  | 1 | 0
Benz(a)anthracene | µg/L | 1 |  |  | 1 | 0
Chrysene | µg/L | 1 |  |  | 1 | 0
Benzo(b)fluoranthene | µg/L | 1 |  |  | 1 | 0
Benzo(k)fluoranthene | µg/L | 1 |  |  | 1 | 0
Benzo(a)pyrene | µg/L | 0.5 |  |  | 1 | 0
Indeno(1.2.3.cd)pyrene | µg/L | 1 |  |  | 1 | 0
Dibenz(a.h)anthracene | µg/L | 1 |  |  | 1 | 0
Benzo(g.h.i)perylene | µg/L | 1 |  |  | 1 | 0
Organophosphorus Pesticides (OP)
Dichlorvos | µg/L | 0.5 |  |  | 1 | 0
Demeton-S-methyl | µg/L | 0.5 |  |  | 1 | 0
Monocrotophos | µg/L | 2 |  |  | 1 | 0
Dimethoate | µg/L | 0.5
Diazinon | µg/L | 0.5
Chlorpyrifos | µg/L | 0.5
Parathion-methyl | µg/L | 2
Malathion | µg/L | 0.5
Fenthion | µg/L | 0.5 |  |  | 1 | 0
Chlorpyrifos | µg/L | 0.5 |  | 0.01 | 1 | 0
Parathion | µg/L | 2 |  | 0.004 | 1 | 0
Pirimphos-ethyl | µg/L | 0.5 |  |  | 1 | 0
Bromophos-ethyl | µg/L | 0.5 |  |  | 1 | 0
Fenamiphos | µg/L | 0.5 |  |  | 1 | 0
Prothiofos | µg/L | 0.5 |  |  | 1 | 0
Ethion | µg/L | 0.5 |  |  | 1 | 0
Carbophenothion | µg/L | 0.5 |  |  | 1 | 0
Azinphos Methyl | µg/L | 0.5 |  | 0.02 | 1 | 0
Hexavalent Chromium | mg/L | 0.01 |  | 0.001 | 1 | 0
Halogenated Aromatic Compounds
Chlorobenzene | µg/L | 5
Bromobenzene | µg/L | 5
2-Chlorotoluene | µg/L | 5
4-Chlorotoluene | µg/L | 5
1.3-Dichlorobenzene | µg/L | 5
1.4-Dichlorobenzene | µg/L | 5
1.2-Dichlorobenzene | µg/L | 5
1.2.4--Trichlorobenzene | µg/L | 5
1.2.4--Trichlorobenzene | µg/L | 5
Trihalomethanes
Chloroform | µg/L | 5
Bromodichloromethane | µg/L | 5
Dibromochloromethane | µg/L | 5
Bromoform | µg/L | 5
Halogenated Aliphatic Compounds
Dichlorodifluoromethane | µg/L | 50 |  |  | 1 | 0
Chloromethane | µg/L | 50 |  |  | 1 | 0
Vinyl chloride | µg/L | 50 |  |  | 1 | 0
Bromomethane | µg/L | 50 |  |  | 1 | 0
Chloroethane | µg/L | 50 |  |  | 1 | 0
Trichlorofluprpmethane | µg/L | 50
1.1-Dichloroethene | µg/L | 5 |  |  | 1 | 0
Iodomethane | µg/L | 5 |  |  | 1 | 0
trans-1.2-Dichloroethene | µg/L | 5 |  |  | 1 | 0
1.1-Dichloroethane | µg/L | 5 |  |  | 1 | 0
cis-1.2-Dichloroethene | µg/L | 5 |  |  | 1 | 0
1.1.1-Trichloroethane | µg/L | 5 |  |  | 1 | 0
1.1-Dichloropropylene | µg/L | 5 |  |  | 1 | 0
Carbon Tetrachloride | µg/L | 5 |  |  | 1 | 0
1.2-Dichloroethane | µg/L | 5 |  |  | 1 | 0
Trichloroethene | µg/L | 5 |  |  | 1 | 0
Dibromomethane | µg/L | 5 |  |  | 1 | 0
1.1.2-Trichloroethane | µg/L | 5 |  | 6500 | 1 | 0
1.3-Dichloropropane | µg/L | 5 |  |  | 1 | 0
Tetrachloroethene | µg/L | 5 |  |  | 1 | 0
1.1.1.2-Tetrachloroethane | µg/L | 5 |  |  | 1 | 0
trans-1.4-Dichloro-2-butene | µg/L | 5 |  |  | 1 | 0
cis-1.4-Dichloro-2-butene | µg/L | 5 |  |  | 1 | 0
1.1.2.2-Tetrachloroethane | µg/L | 5 |  |  | 1 | 0
1.2.3-Trichloropropane | µg/L | 5 |  |  | 1 | 0
Pentachloroethane | µg/L | 5 |  |  | 1 | 0
1.2-Dibromo-3-chloropropane | µg/L | 5 |  |  | 1 | 0
Hexachlorobutadiene | µg/L | 5 |  |  | 1 | 0
greater than 95% fresh guideline
*Default Trigger Values for Lowland Rivers
**For TRH Analysis refer to Lab Certificates
Data by: Maree Welch
Checked:

## MP10
Analytes | Units | LOR | 95% fresh guideline (min)* | 95% fresh guideline | No of samples required | No. of samples you collected and analysed | Quarterly | Quarterly | Quarterly | Annual | Lowest sample value | Mean of samples | Highest sample value
[7 empty] | 2015-01-28 | 2015-04-15
[7 empty] | Site 10 | Site 10 | Site 10 | Site 10
pH Value | pH Unit | 0.01 | 6.5 | 8 | 4 | 2 | 8.36 | 8.23 |  |  | 8.23 | 8.295 | 8.36
Electrical Conductivity | µS/cm | 1 |  |  | 0
Suspended Solids (SS) | mg/L | 1 |  |  | 4 | 2 | 16 | 10 |  |  | 10 | 13 | 16
Hydroxide Alkalinity as CaCO3 | mg/L | 1 |  |  | 4 | 2 | <1 | <1 |  |  | <1 | N/C | <1
Carbonate Alkalinity as CaCO3 | mg/L | 1 |  |  | 4 | 2 | 92 | 100 |  |  | 92 | 96 | 100
Bicarbonate Alkalinity as CaCO3 | mg/L | 1 |  |  | 4 | 2 | 2220 | 3480 |  |  | 2220 | 2850 | 3480
Total Alkalinity as CaCO3 | mg/L | 1 |  |  | 4 | 2 | 2310 | 3580 |  |  | 2310 | 2945 | 3580
Sulphate as SO4 2- | mg/L | 1 |  |  | 4 | 2 | 2 | <10 |  |  | <10 | N/C | 2
Chloride | mg/L | 1 |  |  | 4 | 2 | 1600 | 1720 |  |  | 1600 | 1660 | 1720
Calcium | mg/L | 1 |  |  | 4 | 2 | 95 | 96 |  |  | 95 | 95.5 | 96
Magnesium | mg/L | 1 |  |  | 4 | 2 | 96 | 87 |  |  | 87 | 91.5 | 96
Sodium | mg/L | 1 |  |  | 4 | 2 | 1160 | 1180 |  |  | 1160 | 1170 | 1180
Potassium | mg/L | 1 |  |  | 4 | 2 | 557 | 532 |  |  | 532 | 544.5 | 557
Dissolved Manganese | mg/L | 0.001 |  | 1.9 | 4 | 2 | 0.349 | 0.412 |  |  | 0.349 | 0.3805 | 0.412
Dissolved Iron | mg/L | 0.05 |  |  | 4 | 2 | 5.03 | 11.4 |  |  | 5.03 | 8.215 | 11.4
Total Manganese | mg/L | 0.001 |  | 1.9
Total Iron | mg/L | 0.05
Fluoride | mg/L | 0.1 |  |  | 4 | 2 | 0.8 | 0.8 |  |  | 0.8 | 0.8 | 0.8
Ammonia as N | mg/L | 0.01 |  | 0.9 | 4 | 2 | 296 | 675 |  |  | 296 | 485.5 | 675
Nitrite as N | mg/L | 0.01 |  |  | 4 | 2 | 0.05 | <0.10 |  |  | <0.10 | N/C | 0.05
Nitrate as N | mg/L | 0.01 |  | 0.7 | 4 | 2 | 1.95 | <0.10 |  |  | <0.10 | N/C | 1.95
Nitrite + Nitrate as N | mg/L | 0.01 |  |  | 4 | 2 | 2 | <0.10 |  |  | <0.10 | N/C | 2
Total Anions | meq/L | 0.01 |  |  | 4 | 2 | 91.3 | 120 |  |  | 91.3 | 105.65 | 120
Total Cations | meq/L | 0.01 |  |  | 4 | 2 | 98.5 | 126 |  |  | 98.5 | 112.25 | 126
Ionic Balance | % | 0.01 |  |  | 4 | 2 | 3.75 | 2.28 |  |  | 2.28 | 3.015 | 3.75
Total Organic Carbon | mg/L | 1 |  |  | 4 | 2 | 326 | 446 |  |  | 326 | 386 | 446
Biochemical Oxygen Demand | mg/L | 2 |  |  | 4 | 2 | 11 | 24 |  |  | 11 | 17.5 | 24
Phenols (Total) | mg/L | 0.05 |  | 0.32 | 4 | 2 | <0.05 | 0.17 |  |  | <0.05 | N/C | 0.17
Organochlorine Pesticides (OC)
alpha-BHC | µg/L | 0.5 |  |  | 4 | 2 | <0.5 | <0.5 |  |  | <0.5 | N/C | <0.5
Hexachlorobenzene (HCB) | µg/L | 0.5 |  |  | 4 | 2 | <0.5 | <0.5 |  |  | <0.5 | N/C | <0.5
beta-BHC | µg/L | 0.5 |  |  | 4 | 2 | <0.5 | <0.5 |  |  | <0.5 | N/C | <0.5
gamma-BHC | µg/L | 0.5 |  |  | 4 | 2 | <0.5 | <0.5 |  |  | <0.5 | N/C | <0.5
delta-BHC | µg/L | 0.5 |  |  | 4 | 2 | <0.5 | <0.5 |  |  | <0.5 | N/C | <0.5
Heptachlor | µg/L | 0.5 |  | 0.09 | 4 | 2 | <0.5 | <0.5 |  |  | <0.5 | N/C | <0.5
Aldrin | µg/L | 0.5 |  |  | 4 | 2 | <0.5 | <0.5 |  |  | <0.5 | N/C | <0.5
Heptachlor epoxide | µg/L | 0.5 |  |  | 4 | 2 | <0.5 | <0.5 |  |  | <0.5 | N/C | <0.5
trans-Chlordane | µg/L | 0.5 |  | 0.08 | 4 | 2 | <0.5 | <0.5 |  |  | <0.5 | N/C | <0.5
alpha-Endosulfan | µg/L | 0.5 |  |  | 4 | 2 | <0.5 | <0.5 |  |  | <0.5 | N/C | <0.5
cis-Chlordane | µg/L | 0.5 |  | 0.08 | 4 | 2 | <0.5 | <0.5 |  |  | <0.5 | N/C | <0.5
Dieldrin | µg/L | 0.5 |  |  | 4 | 2 | <0.5 | <0.5 |  |  | <0.5 | N/C | <0.5
4.4’-DDE | µg/L | 0.5 |  |  | 4 | 2 | <0.5 | <0.5 |  |  | <0.5 | N/C | <0.5
Endrin | µg/L | 0.5 |  | 0.02 | 4 | 2 | <0.5 | <0.5 |  |  | <0.5 | N/C | <0.5
beta-Endosulfan | µg/L | 0.5 |  |  | 4 | 2 | <0.5 | <0.5 |  |  | <0.5 | N/C | <0.5
4.4’-DDD | µg/L | 0.5 |  |  | 4 | 2 | <0.5 | <0.5 |  |  | <0.5 | N/C | <0.5
Endrin aldehyde | µg/L | 0.5 |  |  | 4 | 2 | <0.5 | <0.5 |  |  | <0.5 | N/C | <0.5
Endosulfan sulfate | µg/L | 0.5 |  | 0.2 | 4 | 2 | <0.5 | <0.5 |  |  | <0.5 | N/C | <0.5
4.4’-DDT | µg/L | 2 |  | 0.01 | 4 | 2 | <2.0 | <2.0 |  |  | <2.0 | N/C | <2.0
Endrin ketone | µg/L | 0.5 |  |  | 4 | 2 | <0.5 | <0.5 |  |  | <0.5 | N/C | <0.5
Methoxychlor | µg/L | 2 |  |  | 4 | 2 | <2.0 | <2.0 |  |  | <2.0 | N/C | <2.0
Total chlordane (sum) | µg/L | 0.5 |  |  | 4 | 2 | <0.5 | <0.5 |  |  | <0.5 | N/C | <0.5
Oxychlordane | µg/L | 0.01 |  | 0.03 | 1 | 1
Sum of DDD+DDE+DDT | µg/L | 0.5 |  |  | 4 | 2 | <0.5 | <0.5 |  |  | <0.5 | N/C | <0.5
Endosulfan (sum) | µg/L | 0.01 |  | 0.03 | 1 | 1
Sum of Aldrin + Dieldrin | µg/L | 0.5 |  |  | 4 | 2 | <0.5 | <0.5 |  |  | <0.5 | N/C | <0.5
Total Metals
Aluminium | mg/L | 0.01 |  | 0.055 | 1 | 0
Arsenic | mg/L | 0.001 |  | 0.013 | 1 | 0
Barium | mg/L | 0.001 |  |  | 1 | 0
Cadmium | mg/L | 0.0001 |  | 0.0002 | 1 | 0
Chromium | mg/L | 0.001 |  | 0.001 | 1 | 0
Cobalt | mg/L | 0.001 |  |  | 1 | 0
Copper | mg/L | 0.001 |  | 0.0014 | 1 | 0
Lead | mg/L | 0.001 |  | 0.0034 | 1 | 0
Mercury | mg/L | 0.0001 |  | 0.0006 | 1 | 0
Zinc | mg/L | 0.005 |  | 0.008 | 1 | 0
BTEXN
Benzene | µg/L | 1 |  | 950 | 1 | 1 |  | <1 |  |  | <1 | N/C | <1
Toluene | µg/L | 5 |  |  | 1 | 1 |  | <2 |  |  | <2 | N/C | <2
Ethylbenzene | µg/L | 2 |  |  | 1 | 1 |  | <2 |  |  | <2 | N/C | <2
meta-& para-Xylene | µg/L | 2 |  |  | 1 | 1 |  | <2 |  |  | <2 | N/C | <2
ortho-Xylene | µg/L | 2 |  |  | 1 | 1 |  | <2 |  |  | <2 | N/C | <2
Total Xylenes | µg/L | 1 |  |  | 1 | 1 |  | <2 |  |  | <2 | N/C | <2
Sum of BTEX | µg/L | 1 |  |  | 1 | 1 |  | <1 |  |  | <1 | N/C | <1
Naphthalene | µg/L | 5 |  |  | 1 | 4 |  | <5 |  |  | <5 | N/C | <5
Total Polychlorinated biphenyls | µg/L | 1 |  |  | 1 | 0
Monocyclic Aromatic Hydrocarbons
Styrene | µg/L | 5
Isopropylbenzene | µg/L | 5
n-Propylbenzene | µg/L | 5
1.3.5-Trimethylbenzene | µg/L | 5
sec-Butylbenzene | µg/L | 5
1.2.4-Trimethylbenzene | µg/L | 5
tert-Butylbenzene | µg/L | 5
p-Isopropyltoluene | µg/L | 5
n-Butylbenzene | µg/L | 5
Sulfonated Compounds
Carbon disulfide | µg/L | 5
Fumigants
2.2-Dichloropropane | µg/L | 5
1.2-Dichloropropane | µg/L | 5
cis-1.3-Dichloropropylene | µg/L | 5
trans-1.3-Dichloropropylene | µg/L | 5
1.2 Dibromoethane(EDB) | µg/L | 5
Oxygenated compounds
Vinyl Acetate | µg/L | 50
2- Butanone | µg/L | 50
4-Methyl-2-pentanone (MIBK) | µg/L | 50
2-0Hexanone(MBK) | µg/L | 50
Total Dissolved Solids @180°C | mg/L | 1 |  |  | 1 | 0
Phosphate | mg/L | 0.01 |  |  | 1 | 0
Total Petroleum Hydrocarbons**
C6 - C9 Fraction | µg/L | 20 |  |  | 4 | 1 |  | <20 |  |  | <20 | N/C | <20
C10 - C14 Fraction | µg/L | 50 |  |  | 4 | 1 |  | 440 |  |  | 440 | 440 | 440
C15 - C28 Fraction | µg/L | 100 |  |  | 4 | 1 |  | 1550 |  |  | 1550 | 1550 | 1550
C29 - C36 Fraction | µg/L | 50 |  |  | 4 | 1 |  | 60 |  |  | 60 | 60 | 60
C10-C36 TOTAL | µg/L | 50 |  |  | 4 | 1 |  | 2050 |  |  | 2050 | 2050 | 2050
Polynuclear Aromatic Hydrocarbons
Naphthalene | µg/L | 1 |  | 16 | 1 | 0
Acenaphthylene | µg/L | 1 |  |  | 1 | 0
Acenaphthene | µg/L | 1 |  |  | 1 | 0
Fluorene | µg/L | 1 |  |  | 1 | 0
Phenanthrene | µg/L | 1 |  |  | 1 | 0
Anthracene | µg/L | 1 |  |  | 1 | 0
Fluoranthene | µg/L | 1 |  |  | 1 | 0
Pyrene | µg/L | 1 |  |  | 1 | 0
Benz(a)anthracene | µg/L | 1 |  |  | 1 | 0
Chrysene | µg/L | 1 |  |  | 1 | 0
Benzo(b)fluoranthene | µg/L | 1 |  |  | 1 | 0
Benzo(k)fluoranthene | µg/L | 1 |  |  | 1 | 0
Benzo(a)pyrene | µg/L | 0.5 |  |  | 1 | 0
Indeno(1.2.3.cd)pyrene | µg/L | 1 |  |  | 1 | 0
Dibenz(a.h)anthracene | µg/L | 1 |  |  | 1 | 0
Benzo(g.h.i)perylene | µg/L | 1 |  |  | 1 | 0
Organophosphorus Pesticides (OP)
Dichlorvos | µg/L | 0.5 |  |  | 1 | 0
Demeton-S-methyl | µg/L | 0.5 |  |  | 1 | 0
Monocrotophos | µg/L | 2 |  |  | 1 | 0
Dimethoate | µg/L | 0.5 |  |  | 1 | 0
Diazinon | µg/L | 0.5 |  |  | 1 | 0
Chlorpyrifos-methyl | µg/L | 0.5 |  |  | 1 | 0
Parathion-methyl | µg/L | 2 |  |  | 1 | 0
Malathion | µg/L | 0.5 |  |  | 1 | 0
Fenthion | µg/L | 0.5 |  |  | 1 | 0
Chlorpyrifos | µg/L | 0.5 |  | 0.01 | 1 | 0
Parathion | µg/L | 2 |  | 0.004 | 1 | 0
Pirimphos-ethyl | µg/L | 0.5 |  |  | 1 | 0
Chlorfenvinphos | µg/L | 0.5 |  |  | 0 | 0
Bromophos-ethyl | µg/L | 0.5 |  |  | 1 | 0
Fenamiphos | µg/L | 0.5 |  |  | 1 | 0
Prothiofos | µg/L | 0.5 |  |  | 1 | 0
Ethion | µg/L | 0.5 |  |  | 1 | 0
Carbophenothion | µg/L | 0.5 |  |  | 1 | 0
Azinphos Methyl | µg/L | 0.5 |  | 0.02 | 1 | 0
Hexavalent Chromium | mg/L | 0.01 |  | 0.001 | 0 | 0
Halogenated Aromatic Compounds
Chlorobenzene | µg/L | 5
Bromobenzene | µg/L | 5
2-Chlorotoluene | µg/L | 5
4-Chlorotoluene | µg/L | 5
1.3-Dichlorobenzene | µg/L | 5
1.4-Dichlorobenzene | µg/L | 5
1.2-Dichlorobenzene | µg/L | 5
1.2.4--Trichlorobenzene | µg/L | 5
1.2.4--Trichlorobenzene | µg/L | 5
Trihalomethanes
Chloroform | µg/L | 5
Bromodichloromethane | µg/L | 5
Dibromochloromethane | µg/L | 5
Bromoform | µg/L | 5
Halogenated Aliphatic Compounds
Dichlorodifluoromethane | µg/L | 50 |  |  | 1 | 0
Chloromethane | µg/L | 50 |  |  | 1 | 0
Vinyl chloride | µg/L | 50 |  |  | 1 | 0
Bromomethane | µg/L | 50 |  |  | 1 | 0
Chloroethane | µg/L | 50 |  |  | 1 | 0
Trichlorofluoromethane | µg/L | 50 |  |  | 1 | 0
1.1-Dichloroethene | µg/L | 5 |  |  | 1 | 0
Iodomethane | µg/L | 5 |  |  | 1 | 0
trans-1.2-Dichloroethene | µg/L | 5 |  |  | 1 | 0
1.1-Dichloroethane | µg/L | 5 |  |  | 1 | 0
cis-1.2-Dichloroethene | µg/L | 5 |  |  | 1 | 0
1.1.1-Trichloroethane | µg/L | 5 |  |  | 1 | 0
1.1-Dichloropropylene | µg/L | 5 |  |  | 1 | 0
Carbon Tetrachloride | µg/L | 5 |  |  | 1 | 0
1.2-Dichloroethane | µg/L | 5 |  |  | 1 | 0
Trichloroethene | µg/L | 5 |  |  | 1 | 0
Dibromomethane | µg/L | 5 |  |  | 1 | 0
1.1.2-Trichloroethane | µg/L | 5 |  | 6500 | 1 | 0
1.3-Dichloropropane | µg/L | 5 |  |  | 1 | 0
Tetrachloroethene | µg/L | 5 |  |  | 1 | 0
1.1.1.2-Tetrachloroethane | µg/L | 5 |  |  | 1 | 0
trans-1.4-Dichloro-2-butene | µg/L | 5 |  |  | 1 | 0
cis-1.4-Dichloro-2-butene | µg/L | 5 |  |  | 1 | 0
1.1.2.2-Tetrachloroethane | µg/L | 5 |  |  | 1 | 0
1.2.3-Trichloropropane | µg/L | 5 |  |  | 1 | 0
Pentachloroethane | µg/L | 5 |  |  | 1 | 0
1.2-Dibromo-3-chloropropane | µg/L | 5 |  |  | 1 | 0
Hexachlorobutadiene | µg/L | 5 |  |  | 1 | 0
greater than 95% fresh guideline
*Default Trigger Values for Lowland Rivers
**For TRH Analysis refer to Lab Certificates
Data by: Maree Welch
Checked: Chad Whitburn