## MP1
Analytes | Units | LOR | 95% fresh guideline (min)* | 95% fresh guideline | No of samples required | No. of samples you collected and analysed | Quarterly | Quarterly | Lowest sample value | Mean of samples | Highest sample value
[7 empty] | 2016-01-28 | 2016-04-27
[7 empty] | Site 1 | Site 1
pH Value | pH Unit | 0.01 | 6.5 | 8 | 4 | 2 | 6.09 | 6.09 | 6.09 | 6.09 | 6.09
Electrical Conductivity | µS/cm | 1 |  |  | 4 | 2 | 1150 | 1050 | 1050 | 1100 | 1150
Suspended Solids (SS) | mg/L | 1
Hydroxide Alkalinity as CaCO3 | mg/L | 1 |  |  | 4 | 2 | <1 | <1 | <1 | N/C | <1
Carbonate Alkalinity as CaCO3 | mg/L | 1 |  |  | 4 | 2 | <1 | <1 | <1 | N/C | <1
Bicarbonate Alkalinity as CaCO3 | mg/L | 1 |  |  | 4 | 2 | 81 | 93 | 81 | 87 | 93
Total Alkalinity as CaCO3 | mg/L | 1 |  |  | 4 | 2 | 81 | 93 | 81 | 87 | 93
Sulphate as SO4 2- | mg/L | 1 |  |  | 4 | 2 | 29 | 26 | 26 | 27.5 | 29
Chloride | mg/L | 1 |  |  | 4 | 2 | 286 | 284 | 284 | 285 | 286
Calcium | mg/L | 1 |  |  | 4 | 2 | 16 | 16 | 16 | 16 | 16
Magnesium | mg/L | 1 |  |  | 4 | 2 | 41 | 40 | 40 | 40.5 | 41
Sodium | mg/L | 1 |  |  | 4 | 2 | 153 | 143 | 143 | 148 | 153
Potassium | mg/L | 1 |  |  | 4 | 2 | 10 | 9 | 9 | 9.5 | 10
Dissolved Manganese | mg/L | 0.001 |  | 1.9 | 4 | 2 | 1.87 | 1.83 | 1.83 | 1.85 | 1.87
Dissolved Iron | mg/L | 0.05 |  |  | 4 | 2 | <0.05 | 1.73 | <0.05 | N/C | 1.73
Total Manganese | mg/L | 0.001 |  | 1.9 | 1 | 0
Total Iron | mg/L | 0.05 |  |  | 1 | 0
Fluoride | mg/L | 0.1 |  |  | 4 | 2 | 0.3 | 0.3 | 0.3 | 0.3 | 0.3
Ammonia as N | mg/L | 0.01 |  | 0.9 | 4 | 2 | 0.07 | 0.05 | 0.05 | 0.06 | 0.07
Nitrite as N | mg/L | 0.01 |  |  | 4 | 2 | <0.01 | <0.01 | <0.01 | N/C | <0.01
Nitrate as N | mg/L | 0.01 |  | 0.7 | 4 | 2 | 0.06 | 0.11 | 0.06 | 0.085 | 0.11
Nitrite + Nitrate as N | mg/L | 0.01 |  |  | 4 | 2 | 0.06 | 0.11 | 0.06 | 0.085 | 0.11
Total Anions | meq/L | 0.01 |  |  | 4 | 2 | 10.3 | 10.4 | 10.3 | 10.35 | 10.4
Total Cations | meq/L | 0.01 |  |  | 4 | 2 | 11.1 | 10.5 | 10.5 | 10.8 | 11.1
Ionic Balance | % | 0.01 |  |  | 4 | 2 | 3.7 | 0.61 | 0.61 | 2.155 | 3.7
Total Organic Carbon | mg/L | 1 |  |  | 4 | 2 | 3 | 4 | 3 | 3.5 | 4
Biochemical Oxygen Demand | mg/L | 2 |  |  | 1 | 0
Phenols (Total) | mg/L | 0.05 |  | 0.32 | 4 | 2 | <0.05 | <0.05 | <0.05 | N/C | <0.05
Organochlorine Pesticides (OC)
alpha-BHC | µg/L | 0.5 |  |  | 4 | 2 | <0.5 | <0.5 | <0.5 | N/C | <0.5
Hexachlorobenzene (HCB) | µg/L | 0.5 |  |  | 4 | 2 | <0.5 | <0.5 | <0.5 | N/C | <0.5
beta-BHC | µg/L | 0.5 |  |  | 4 | 2 | <0.5 | <0.5 | <0.5 | N/C | <0.5
gamma-BHC | µg/L | 0.5 |  |  | 4 | 2 | <0.5 | <0.5 | <0.5 | N/C | <0.5
delta-BHC | µg/L | 0.5 |  |  | 4 | 2 | <0.5 | <0.5 | <0.5 | N/C | <0.5
Heptachlor | µg/L | 0.5 |  | 0.09 | 4 | 2 | <0.5 | <0.5 | <0.5 | N/C | <0.5
Aldrin | µg/L | 0.5 |  |  | 4 | 2 | <0.5 | <0.5 | <0.5 | N/C | <0.5
Heptachlor epoxide | µg/L | 0.5 |  |  | 4 | 2 | <0.5 | <0.5 | <0.5 | N/C | <0.5
trans-Chlordane | µg/L | 0.5 |  | 0.08 | 4 | 2 | <0.5 | <0.5 | <0.5 | N/C | <0.5
alpha-Endosulfan | µg/L | 0.5 |  |  | 4 | 2 | <0.5 | <0.5 | <0.5 | N/C | <0.5
cis-Chlordane | µg/L | 0.5 |  | 0.08 | 4 | 2 | <0.5 | <0.5 | <0.5 | N/C | <0.5
Dieldrin | µg/L | 0.5 |  |  | 4 | 2 | <0.5 | <0.5 | <0.5 | N/C | <0.5
4.4’-DDE | µg/L | 0.5 |  |  | 4 | 2 | <0.5 | <0.5 | <0.5 | N/C | <0.5
Endrin | µg/L | 0.5 |  | 0.02 | 4 | 2 | <0.5 | <0.5 | <0.5 | N/C | <0.5
beta-Endosulfan | µg/L | 0.5 |  |  | 4 | 2 | <0.5 | <0.5 | <0.5 | N/C | <0.5
4.4’-DDD | µg/L | 0.5 |  |  | 4 | 2 | <0.5 | <0.5 | <0.5 | N/C | <0.5
Endrin aldehyde | µg/L | 0.5 |  |  | 4 | 2 | <0.5 | <0.5 | <0.5 | N/C | <0.5
Endosulfan sulfate | µg/L | 0.5 |  | 0.2 | 4 | 2 | <0.5 | <0.5 | <0.5 | N/C | <0.5
4.4’-DDT | µg/L | 2 |  | 0.01 | 4 | 2 | <2.0 | <2.0 | <2.0 | N/C | <2.0
Endrin ketone | µg/L | 0.5 |  |  | 4 | 2 | <0.5 | <0.5 | <0.5 | N/C | <0.5
Methoxychlor | µg/L | 2 |  |  | 4 | 2 | <2.0 | <2.0 | <2.0 | N/C | <2.0
Total chlordane (sum) | µg/L | 0.5 |  |  | 4 | 2 | <0.5 | <0.5 | <0.5 | N/C | <0.5
Oxychlordane | µg/L | 0.01 |  | 0.03 | 1 | 0
Sum of DDD+DDE+DDT | µg/L | 0.5 |  |  | 4 | 2 | <0.5 | <0.5 | <0.5 | N/C | <0.5
Endosulfan (sum) | µg/L | 0.01 |  | 0.03 | 1 | 0
Sum of Aldrin + Dieldrin | µg/L | 0.5 |  |  | 4 | 2 | <0.5 | <0.5 | <0.5 | N/C | <0.5
Total Metals
Aluminium | mg/L | 0.01 |  | 0.055 | 1 | 0
Arsenic | mg/L | 0.001 |  | 0.013 | 1 | 0
Barium | mg/L | 0.001 |  |  | 1 | 0
Cadmium | mg/L | 0.0001 |  | 0.0002 | 1 | 0
Chromium | mg/L | 0.001 |  | 0.001 | 1 | 0
Cobalt | mg/L | 0.001 |  |  | 1 | 0
Copper | mg/L | 0.001 |  | 0.0014 | 1 | 0
Lead | mg/L | 0.001 |  | 0.0034 | 1 | 0
Mercury | mg/L | 0.0001 |  | 0.0006 | 1 | 0
Zinc | mg/L | 0.005 |  | 0.008 | 1 | 0
BTEXN
Benzene | µg/L | 1 |  | 950 | 1 | 0
Toluene | µg/L | 5 |  |  | 1 | 0
Ethylbenzene | µg/L | 2 |  |  | 1 | 0
meta- & para -Xylene | µg/L | 2 |  |  | 1 | 0
ortho-Xlyene | µg/L | 2 |  |  | 1 | 0
Total Xylenes | µg/L | 1 |  |  | 1 | 0
Sum of BTEX | µg/L | 1 |  |  | 1 | 0
Naphthalene | µg/L | 5 |  |  | 1 | 0
Total Polychlorinated biphenyls | µg/L | 1 |  |  | 1 | 0
Monocyclic Aromatic Hydrocarbons
Styrene | µg/L | 5 |  |  | 1 | 0
Isopropylbenzene | µg/L | 5 |  |  | 1 | 0
n-Propylbenzene | µg/L | 5 |  |  | 1 | 0
1.3.5-Trimethylbenzene | µg/L | 5 |  |  | 1 | 0
sec-Butylbenzene | µg/L | 5 |  |  | 1 | 0
1.2.4-Trimethylbenzene | µg/L | 5 |  |  | 1 | 0
tert-Butylbenzene | µg/L | 5 |  |  | 1 | 0
p-Isopropyltoluene | µg/L | 5 |  |  | 1 | 0
n-Butylbenzene | µg/L | 5 |  |  | 1 | 0
Sulfonated Compounds
Carbon disulfide | µg/L | 5
Fumigants
2.2-Dichloropropane | µg/L | 5 |  |  | 1 | 0
1.2-Dichloropropane | µg/L | 5 |  |  | 1 | 0
cis-1.3-Dichloropropylene | µg/L | 5 |  |  | 1 | 0
trans-1.3-Dichloropropylene | µg/L | 5 |  |  | 1 | 0
1.2 Dibromoethane(EDB) | µg/L | 5 |  |  | 1 | 0
Oxygenated compounds
Vinyl Acetate | µg/L | 50 |  |  | 1 | 0
2- Butanone | µg/L | 50 |  |  | 1 | 0
4-Methyl-2-pentanone (MIBK) | µg/L | 50 |  |  | 1 | 0
2-Hexanone(MBK) | µg/L | 50 |  |  | 1 | 0
Total Dissolved Solids @180°C | mg/L | 1 |  |  | 1 | 0
Phosphate | mg/L | 0.01 |  |  | 1 | 0
Total Petroleum Hydrocarbons**
C6 - C9 Fraction | µg/L | 20 |  |  | 1 | 0
C10 - C14 Fraction | µg/L | 50 |  |  | 1 | 0
C15 - C28 Fraction | µg/L | 100 |  |  | 1 | 0
C29 - C36 Fraction | µg/L | 50 |  |  | 1 | 0
C10-C36 TOTAL | µg/L | 50 |  |  | 1 | 0
Polynuclear Aromatic Hydrocarbons
Naphthalene | µg/L | 1 |  | 16 | 1 | 0
Acenaphthylene | µg/L | 1 |  |  | 1 | 0
Acenaphthene | µg/L | 1 |  |  | 1 | 0
Fluorene | µg/L | 1 |  |  | 1 | 0
Phenanthrene | µg/L | 1 |  |  | 1 | 0
Anthracene | µg/L | 1 |  |  | 1 | 0
Fluoranthene | µg/L | 1 |  |  | 1 | 0
Pyrene | µg/L | 1 |  |  | 1 | 0
Benz(a)anthracene | µg/L | 1 |  |  | 1 | 0
Chrysene | µg/L | 1 |  |  | 1 | 0
Benzo(b+j)fluoranthene | µg/L | 1 |  |  | 1 | 0
Benzo(k)fluoranthene | µg/L | 1 |  |  | 1 | 0
Benzo(a)pyrene | µg/L | 0.5 |  |  | 1 | 0
Indeno(1.2.3.cd)pyrene | µg/L | 1 |  |  | 1 | 0
Dibenz(a.h)anthracene | µg/L | 1 |  |  | 1 | 0
Benzo(g.h.i)perylene | µg/L | 1 |  |  | 1 | 0
Sum of polycyclic aromatic hydrocarbons | µg/L | 0.5 |  |  | 1 | 0
Benzo(a)pyrene TEQ (zero) | µg/L | 0.5 |  |  | 1 | 0
Organophosphorus Pesticides (OP)
Dichlorvos | µg/L | 0.5 |  |  | 1 | 0
Demeton-S-methyl | µg/L | 0.5 |  |  | 1 | 0
Monocrotophos | µg/L | 2 |  |  | 1 | 0
Dimethoate | µg/L | 0.5 |  |  | 1 | 0
Diazinon | µg/L | 0.5 |  |  | 1 | 0
Chlorpyrifos -methyl | µg/L | 0.5 |  |  | 1 | 0
Parathion-methyl | µg/L | 2 |  |  | 1 | 0
Malathion | µg/L | 0.5 |  |  | 1 | 0
Fenthion | µg/L | 0.5 |  |  | 1 | 0
Chlorpyrifos | µg/L | 0.5 |  | 0.01 | 1 | 0
Parathion | µg/L | 2 |  | 0.004 | 1 | 0
Pirimphos-ethyl | µg/L | 0.5 |  |  | 1 | 0
Bromophos-ethyl | µg/L | 0.5 |  |  | 1 | 0
Fenamiphos | µg/L | 0.5 |  |  | 1 | 0
Prothiofos | µg/L | 0.5 |  |  | 1 | 0
Ethion | µg/L | 0.5 |  |  | 1 | 0
Carbophenothion | µg/L | 0.5 |  |  | 1 | 0
Azinphos Methyl | µg/L | 0.5 |  | 0.02 | 1 | 0
Hexavalent Chromium | mg/L | 0.01 |  | 0.001 | 1 | 0
Halogenated Aromatic Compounds
Chlorobenzene | µg/L | 5 |  |  | 1 | 0
Bromobenzene | µg/L | 5 |  |  | 1 | 0
2-Chlorotoluene | µg/L | 5 |  |  | 1 | 0
4-Chlorotoluene | µg/L | 5 |  |  | 1 | 0
1.3-Dichlorobenzene | µg/L | 5 |  |  | 1 | 0
1.4-Dichlorobenzene | µg/L | 5 |  |  | 1 | 0
1.2-Dichlorobenzene | µg/L | 5 |  |  | 1 | 0
1.2.4--Trichlorobenzene | µg/L | 5 |  |  | 1 | 0
1.2.3--Trichlorobenzene | µg/L | 5 |  |  | 1 | 0
Trihalomethanes
Chloroform | µg/L | 5 |  |  | 1 | 0
Bromodichloromethane | µg/L | 5 |  |  | 1 | 0
Dibromochloromethane | µg/L | 5 |  |  | 1 | 0
Bromoform | µg/L | 5 |  |  | 1 | 0
Halogenated Aliphatic Compounds
Dichlorodifluoromethane | µg/L | 50 |  |  | 1 | 0
Chloromethane | µg/L | 50 |  |  | 1 | 0
Vinyl chloride | µg/L | 50 |  |  | 1 | 0
Bromomethane | µg/L | 50 |  |  | 1 | 0
Chloroethane | µg/L | 50 |  |  | 2 | 0
Trichlorofluoromethane | µg/L | 50 |  |  | 3 | 0
1.1-Dichloroethene | µg/L | 5 |  |  | 4 | 0
Iodomethane | µg/L | 5 |  |  | 1 | 0
trans-1.2-Dichloroethene | µg/L | 5 |  |  | 1 | 0
1.1-Dichloroethane | µg/L | 5 |  |  | 1 | 0
cis-1.2-Dichloroethene | µg/L | 5 |  |  | 1 | 0
1.1.1-Trichloroethane | µg/L | 5 |  |  | 1 | 0
1.1-Dichloropropylene | µg/L | 5 |  |  | 1 | 0
Carbon Tetrachloride | µg/L | 5 |  |  | 1 | 0
1.2-Dichloroethane | µg/L | 5 |  |  | 1 | 0
Trichloroethene | µg/L | 5 |  |  | 1 | 0
Dibromomethane | µg/L | 5 |  |  | 1 | 0
1.1.2-Trichloroethane | µg/L | 5 |  | 6500 | 1 | 0
1.3-Dichloropropane | µg/L | 5 |  |  | 1 | 0
Tetrachloroethene | µg/L | 5 |  |  | 1 | 0
1.1.1.2-Tetrachloroethane | µg/L | 5 |  |  | 1 | 0
trans-1.4-Dichloro-2-butene | µg/L | 5 |  |  | 1 | 0
cis-1.4-Dichloro-2-butene | µg/L | 5 |  |  | 1 | 0
1.1.2.2-Tetrachloroethane | µg/L | 5 |  |  | 1 | 0
1.2.3-Trichloropropane | µg/L | 5 |  |  | 1 | 0
Pentachloroethane | µg/L | 5 |  |  | 1 | 0
1.2-Dibromo-3-chloropropane | µg/L | 5 |  |  | 1 | 0
Hexachlorobutadiene | µg/L | 5 |  |  | 1 | 0
greater than 95% fresh guideline
*Default Trigger Values for Lowland Rivers
**For TRH Analysis refer to Lab Certificates
Data by: Maree Welch
Checked: Chad Whitburn

## MP2
Analytes | Units | LOR | 95% fresh guideline (min)* | 95% fresh guideline | No of samples required | No. of samples you collected and analysed | Quarterly | Quarterly | Lowest sample value | Mean of samples | Highest sample value
[7 empty] | 2016-01-28 | 2016-05-05
[7 empty] | Site 2 | Site 2
pH Value | pH Unit | 0.01 | 6.5 | 8 | 4 | 2 | 5.19 | 5.12 | 5.12 | 5.155 | 5.19
Electrical Conductivity | µS/cm | 1 |  |  | 4 | 2 | 6760 | 8490 | 6760 | 7625 | 8490
Suspended Solids (SS) | mg/L | 1
Hydroxide Alkalinity as CaCO3 | mg/L | 1 |  |  | 4 | 2 | <1 | <1 | <1 | N/C | <1
Carbonate Alkalinity as CaCO3 | mg/L | 1 |  |  | 4 | 2 | <1 | <1 | <1 | N/C | <1
Bicarbonate Alkalinity as CaCO3 | mg/L | 1 |  |  | 4 | 2 | 28 | 45 | 28 | 36.5 | 45
Total Alkalinity as CaCO3 | mg/L | 1 |  |  | 4 | 2 | 28 | 45 | 28 | 36.5 | 45
Sulphate as SO4 2- | mg/L | 1 |  |  | 4 | 2 | 258 | 300 | 258 | 279 | 300
Chloride | mg/L | 1 |  |  | 4 | 2 | 1870 | 2740 | 1870 | 2305 | 2740
Calcium | mg/L | 1 |  |  | 4 | 2 | 22 | 30 | 22 | 26 | 30
Magnesium | mg/L | 1 |  |  | 4 | 2 | 153 | 195 | 153 | 174 | 195
Sodium | mg/L | 1 |  |  | 4 | 2 | 1190 | 1450 | 1190 | 1320 | 1450
Potassium | mg/L | 1 |  |  | 4 | 2 | 19 | 24 | 19 | 21.5 | 24
Dissolved Manganese | mg/L | 0.001 |  | 1.9 | 4 | 2 | 0.655 | 0.884 | 0.655 | 0.7695 | 0.884
Dissolved Iron | mg/L | 0.05 |  |  | 4 | 2 | 0.07 | 0.07 | 0.07 | 0.07 | 0.07
Total Manganese | mg/L | 0.001 |  | 1.9 | 1 | 0
Total Iron | mg/L | 0.05 |  |  | 1 | 0
Fluoride | mg/L | 0.1 |  |  | 4 | 2 | 1.4 | 1.6 | 1.4 | 1.5 | 1.6
Ammonia as N | mg/L | 0.01 |  | 0.9 | 4 | 2 | 0.11 | 0.12 | 0.11 | 0.115 | 0.12
Nitrite as N | mg/L | 0.01 |  |  | 4 | 2 | <0.01 | <0.01 | <0.01 | N/C | <0.01
Nitrate as N | mg/L | 0.01 |  | 0.7 | 4 | 2 | 0.46 | <0.01 | <0.01 | N/C | 0.46
Nitrite + Nitrate as N | mg/L | 0.01 |  |  | 4 | 2 | 0.46 | <0.01 | <0.01 | N/C | 0.46
Total Anions | meq/L | 0.01 |  |  | 4 | 2 | 58.7 | 84.4 | 58.7 | 71.55 | 84.4
Total Cations | meq/L | 0.01 |  |  | 4 | 2 | 65.9 | 81.2 | 65.9 | 73.55 | 81.2
Ionic Balance | % | 0.01 |  |  | 4 | 2 | 5.8 | 1.95 | 1.95 | 3.875 | 5.8
Total Organic Carbon | mg/L | 1 |  |  | 4 | 2 | 5 | 5 | 5 | 5 | 5
Biochemical Oxygen Demand | mg/L | 2 |  |  | 1 | 0
Phenols (Total) | mg/L | 0.05 |  | 0.32 | 4 | 2 | <0.05 | <0.05 | <0.05 | N/C | <0.05
Organochlorine Pesticides (OC)
alpha-BHC | µg/L | 0.5 |  |  | 4 | 2 | <0.5 | <0.5 | <0.5 | N/C | <0.5
Hexachlorobenzene (HCB) | µg/L | 0.5 |  |  | 4 | 2 | <0.5 | <0.5 | <0.5 | N/C | <0.5
beta-BHC | µg/L | 0.5 |  |  | 4 | 2 | <0.5 | <0.5 | <0.5 | N/C | <0.5
gamma-BHC | µg/L | 0.5 |  |  | 4 | 2 | <0.5 | <0.5 | <0.5 | N/C | <0.5
delta-BHC | µg/L | 0.5 |  |  | 4 | 2 | <0.5 | <0.5 | <0.5 | N/C | <0.5
Heptachlor | µg/L | 0.5 |  | 0.09 | 4 | 2 | <0.5 | <0.5 | <0.5 | N/C | <0.5
Aldrin | µg/L | 0.5 |  |  | 4 | 2 | <0.5 | <0.5 | <0.5 | N/C | <0.5
Heptachlor epoxide | µg/L | 0.5 |  |  | 4 | 2 | <0.5 | <0.5 | <0.5 | N/C | <0.5
trans-Chlordane | µg/L | 0.5 |  | 0.08 | 4 | 2 | <0.5 | <0.5 | <0.5 | N/C | <0.5
alpha-Endosulfan | µg/L | 0.5 |  |  | 4 | 2 | <0.5 | <0.5 | <0.5 | N/C | <0.5
cis-Chlordane | µg/L | 0.5 |  | 0.08 | 4 | 2 | <0.5 | <0.5 | <0.5 | N/C | <0.5
Dieldrin | µg/L | 0.5 |  |  | 4 | 2 | <0.5 | <0.5 | <0.5 | N/C | <0.5
4.4’-DDE | µg/L | 0.5 |  |  | 4 | 2 | <0.5 | <0.5 | <0.5 | N/C | <0.5
Endrin | µg/L | 0.5 |  | 0.02 | 4 | 2 | <0.5 | <0.5 | <0.5 | N/C | <0.5
beta-Endosulfan | µg/L | 0.5 |  |  | 4 | 2 | <0.5 | <0.5 | <0.5 | N/C | <0.5
4.4’-DDD | µg/L | 0.5 |  |  | 4 | 2 | <0.5 | <0.5 | <0.5 | N/C | <0.5
Endrin aldehyde | µg/L | 0.5 |  |  | 4 | 2 | <0.5 | <0.5 | <0.5 | N/C | <0.5
Endosulfan sulfate | µg/L | 0.5 |  | 0.2 | 4 | 2 | <0.5 | <0.5 | <0.5 | N/C | <0.5
4.4’-DDT | µg/L | 2 |  | 0.01 | 4 | 2 | <2.0 | <2.0 | <2.0 | N/C | <2.0
Endrin ketone | µg/L | 0.5 |  |  | 4 | 2 | <0.5 | <0.5 | <0.5 | N/C | <0.5
Methoxychlor | µg/L | 2 |  |  | 4 | 2 | <2.0 | <2.0 | <2.0 | N/C | <2.0
Total chlordane (sum) | µg/L | 0.5 |  |  | 4 | 1 | <0.5 |  | <0.5 | N/C | <0.5
Oxychlordane | µg/L | 0.01 |  | 0.03 | 1 | 1
Sum of DDD+DDE+DDT | µg/L | 0.5 |  |  | 4 | 1 | <0.5 |  | <0.5 | N/C | <0.5
Endosulfan (sum) | µg/L | 0.01 |  | 0.03 | 1 | 1
Sum of Aldrin + Dieldrin | µg/L | 0.5 |  |  | 4 | 1 | <0.5 |  | <0.5 | N/C | <0.5
Total Metals
Aluminium | mg/L | 0.01 |  | 0.055 | 1 | 0
Arsenic | mg/L | 0.001 |  | 0.013 | 1 | 0
Barium | mg/L | 0.001 |  |  | 1 | 0
Cadmium | mg/L | 0.0001 |  | 0.0002 | 1 | 0
Chromium | mg/L | 0.001 |  | 0.001 | 1 | 0
Cobalt | mg/L | 0.001 |  |  | 1 | 0
Copper | mg/L | 0.001 |  | 0.0014 | 1 | 0
Lead | mg/L | 0.001 |  | 0.0034 | 1 | 0
Mercury | mg/L | 0.0001 |  | 0.0006 | 1 | 0
Zinc | mg/L | 0.005 |  | 0.008 | 1 | 0
BTEXN
Benzene | µg/L | 1 |  | 950 | 1 | 0
Toluene | µg/L | 5 |  |  | 1 | 0
Ethylbenzene | µg/L | 2 |  |  | 1 | 0
meta- & para -Xylene | µg/L | 2 |  |  | 1 | 0
ortho-Xlyene | µg/L | 2 |  |  | 1 | 0
Total Xylenes | µg/L | 1 |  |  | 1 | 0
Sum of BTEX | µg/L | 1 |  |  | 1 | 0
Naphthalene | µg/L | 5 |  |  | 1 | 0
Total Polychlorinated biphenyls | µg/L | 1 |  |  | 1 | 0
Monocyclic Aromatic Hydrocarbons
Styrene | µg/L | 5 |  |  | 1 | 1
Isopropylbenzene | µg/L | 5 |  |  | 1 | 1
n-Propylbenzene | µg/L | 5 |  |  | 1 | 1
1.3.5-Trimethylbenzene | µg/L | 5 |  |  | 1 | 1
sec-Butylbenzene | µg/L | 5 |  |  | 1 | 1
1.2.4-Trimethylbenzene | µg/L | 5 |  |  | 1 | 1
tert-Butylbenzene | µg/L | 5 |  |  | 1 | 1
p-Isopropyltoluene | µg/L | 5 |  |  | 1 | 1
n-Butylbenzene | µg/L | 5 |  |  | 1 | 1
Sulfonated Compounds
Carbon disulfide | µg/L | 5 |  |  | 1 | 1
Fumigants
2.2-Dichloropropane | µg/L | 5 |  |  | 1 | 1
1.2-Dichloropropane | µg/L | 5 |  |  | 1 | 1
cis-1.3-Dichloropropylene | µg/L | 5 |  |  | 1 | 1
trans-1.3-Dichloropropylene | µg/L | 5 |  |  | 1 | 1
1.2 Dibromoethane(EDB) | µg/L | 5 |  |  | 1 | 1
Oxygenated compounds
Vinyl Acetate | µg/L | 50 |  |  | 1 | 0
2- Butanone | µg/L | 50 |  |  | 1 | 0
4-Methyl-2-pentanone (MIBK) | µg/L | 50 |  |  | 1 | 0
2-0Hexanone(MBK) | µg/L | 50 |  |  | 1 | 0
Total Dissolved Solids @180°C | mg/L | 1 |  |  | 1 | 0
Phosphate | mg/L | 0.01 |  |  | 1 | 0
Total Petroleum Hydrocarbons**
C6 - C9 Fraction | µg/L | 20 |  |  | 1 | 0
C10 - C14 Fraction | µg/L | 50 |  |  | 1 | 0
C15 - C28 Fraction | µg/L | 100 |  |  | 1 | 0
C29 - C36 Fraction | µg/L | 50 |  |  | 1 | 0
C10-C36 TOTAL | µg/L | 50 |  |  | 1 | 0
Polynuclear Aromatic Hydrocarbons
Naphthalene | µg/L | 1 |  | 16 | 1 | 0
Acenaphthylene | µg/L | 1 |  |  | 1 | 0
Acenaphthene | µg/L | 1 |  |  | 1 | 0
Fluorene | µg/L | 1 |  |  | 1 | 0
Phenanthrene | µg/L | 1 |  |  | 1 | 0
Anthracene | µg/L | 1 |  |  | 1 | 0
Fluoranthene | µg/L | 1 |  |  | 1 | 0
Pyrene | µg/L | 1 |  |  | 1 | 0
Benz(a)anthracene | µg/L | 1 |  |  | 1 | 0
Chrysene | µg/L | 1 |  |  | 1 | 0
Benzo(b+j)fluoranthene | µg/L | 1 |  |  | 1 | 0
Benzo(k)fluoranthene | µg/L | 1 |  |  | 1 | 0
Benzo(a)pyrene | µg/L | 0.5 |  |  | 1 | 0
Indeno(1.2.3.cd)pyrene | µg/L | 1 |  |  | 1 | 0
Dibenz(a.h)anthracene | µg/L | 1 |  |  | 1 | 0
Benzo(g.h.i)perylene | µg/L | 1 |  |  | 1 | 0
Sum of polycyclic aromatic hydrocarbons | µg/L | 0.5 |  |  | 1 | 0
Benzo(a)pyrene TEQ (zero) | µg/L | 0.5 |  |  | 1 | 0
Organophosphorus Pesticides (OP)
Dichlorvos | µg/L | 0.5 |  |  | 1 | 0
Demeton-S-methyl | µg/L | 0.5 |  |  | 1 | 0
Monocrotophos | µg/L | 2 |  |  | 1 | 0
Dimethoate | µg/L | 0.5 |  |  | 1 | 0
Diazinon | µg/L | 0.5 |  |  | 1 | 0
Chlorpyrifos-methyl | µg/L | 0.5 |  |  | 1 | 0
Parathion-methyl | µg/L | 2 |  |  | 1 | 0
Malathion | µg/L | 0.5 |  |  | 1 | 0
Fenthion | µg/L | 0.5 |  |  | 1 | 0
Chlorpyrifos | µg/L | 0.5 |  | 0.01 | 1 | 0
Parathion | µg/L | 2 |  | 0.004 | 1 | 0
Pirimphos-ethyl | µg/L | 0.5 |  |  | 1 | 0
Bromophos-ethyl | µg/L | 0.5 |  |  | 1 | 0
Fenamiphos | µg/L | 0.5 |  |  | 1 | 0
Prothiofos | µg/L | 0.5 |  |  | 1 | 0
Ethion | µg/L | 0.5 |  |  | 1 | 0
Carbophenothion | µg/L | 0.5 |  |  | 1 | 0
Azinphos Methyl | µg/L | 0.5 |  | 0.02 | 1 | 0
Hexavalent Chromium | mg/L | 0.01 |  | 0.001 | 1 | 0
Halogenated Aromatic Compounds
Chlorobenzene | µg/L | 5 |  |  | 1 | 0
Bromobenzene | µg/L | 5 |  |  | 1 | 0
2-Chlorotoluene | µg/L | 5 |  |  | 1 | 0
4-Chlorotoluene | µg/L | 5 |  |  | 1 | 0
1.3-Dichlorobenzene | µg/L | 5 |  |  | 1 | 0
1.4-Dichlorobenzene | µg/L | 5 |  |  | 1 | 0
1.2-Dichlorobenzene | µg/L | 5 |  |  | 1 | 0
1.2.4--Trichlorobenzene | µg/L | 5 |  |  | 1 | 0
1.2.3--Trichlorobenzene | µg/L | 5 |  |  | 1 | 0
Trihalomethanes
Chloroform | µg/L | 5 |  |  | 1 | 0
Bromodichloromethane | µg/L | 5 |  |  | 1 | 0
Dibromochloromethane | µg/L | 5 |  |  | 1 | 0
Bromoform | µg/L | 5 |  |  | 1 | 0
Halogenated Aliphatic Compounds
Dichlorodifluoromethane | µg/L | 50 |  |  | 1 | 0
Chloromethane | µg/L | 50 |  |  | 1 | 0
Vinyl chloride | µg/L | 50 |  |  | 1 | 0
Bromomethane | µg/L | 50 |  |  | 1 | 0
Chloroethane | µg/L | 50 |  |  | 1 | 0
Trichlorofluoromethane | µg/L | 50 |  |  | 1 | 0
1.1-Dichloroethene | µg/L | 5 |  |  | 1 | 0
Iodomethane | µg/L | 5 |  |  | 1 | 0
trans-1.2-Dichloroethene | µg/L | 5 |  |  | 1 | 0
1.1-Dichloroethane | µg/L | 5 |  |  | 1 | 0
cis-1.2-Dichloroethene | µg/L | 5 |  |  | 1 | 0
1.1.1-Trichloroethane | µg/L | 5 |  |  | 1 | 0
1.1-Dichloropropylene | µg/L | 5 |  |  | 1 | 0
Carbon Tetrachloride | µg/L | 5 |  |  | 1 | 0
1.2-Dichloroethane | µg/L | 5 |  |  | 1 | 0
Trichloroethene | µg/L | 5 |  |  | 1 | 0
Dibromomethane | µg/L | 5 |  |  | 1 | 0
1.1.2-Trichloroethane | µg/L | 5 |  | 6500 | 1 | 0
1.3-Dichloropropane | µg/L | 5 |  |  | 1 | 0
Tetrachloroethene | µg/L | 5 |  |  | 1 | 0
1.1.1.2-Tetrachloroethane | µg/L | 5 |  |  | 1 | 0
trans-1.4-Dichloro-2-butene | µg/L | 5 |  |  | 1 | 0
cis-1.4-Dichloro-2-butene | µg/L | 5 |  |  | 1 | 0
1.1.2.2-Tetrachloroethane | µg/L | 5 |  |  | 1 | 0
1.2.3-Trichloropropane | µg/L | 5 |  |  | 1 | 0
Pentachloroethane | µg/L | 5 |  |  | 1 | 0
1.2-Dibromo-3-chloropropane | µg/L | 5 |  |  | 1 | 0
Hexachlorobutadiene | µg/L | 5 |  |  | 1 | 0
greater than 95% fresh guideline
*Default Trigger Values for Lowland Rivers
**For TRH Analysis refer to Lab Certificates
Data by: Maree Welch
Checked: Chad Whitburn

## MP3
Analytes | Units | LOR | 95% fresh guideline (min)* | 95% fresh guideline | No of samples required | No. of samples you collected and analysed | Quarterly | Quarterly | Lowest sample value | Mean of samples | Highest sample value
[7 empty] | 2015-01-28 | 2016-04-27
[7 empty] | Site 3 | Site 3
pH Value | pH Unit | 0.01 | 6.5 | 8 | 4 | 2 | 6.7 | 6.54 | 6.54 | 6.62 | 6.7
Electrical Conductivity | µS/cm | 1 |  |  | 4 | 2 | 566 | 3880 | 566 | 2223 | 3880
Suspended Solids (SS) | mg/L | 1
Hydroxide Alkalinity as CaCO3 | mg/L | 1 |  |  | 4 | 2 | <1 | <1 | <1 | N/C | <1
Carbonate Alkalinity as CaCO3 | mg/L | 1 |  |  | 4 | 2 | <1 | <1 | <1 | N/C | <1
Bicarbonate Alkalinity as CaCO3 | mg/L | 1 |  |  | 4 | 2 | 97 | 631 | 97 | 364 | 631
Total Alkalinity as CaCO3 | mg/L | 1 |  |  | 4 | 2 | 97 | 631 | 97 | 364 | 631
Sulphate as SO4 2- | mg/L | 1 |  |  | 4 | 2 | 63 | <10 | 63 | 63 | 63
Chloride | mg/L | 1 |  |  | 4 | 2 | 60 | 870 | 60 | 465 | 870
Calcium | mg/L | 1 |  |  | 4 | 2 | <1 | 30 | <1 | N/C | 30
Magnesium | mg/L | 1 |  |  | 4 | 2 | 3 | 75 | 3 | 39 | 75
Sodium | mg/L | 1 |  |  | 4 | 2 | 111 | 526 | 111 | 318.5 | 526
Potassium | mg/L | 1 |  |  | 4 | 2 | 6 | 57 | 6 | 31.5 | 57
Dissolved Manganese | mg/L | 0.001 |  | 1.9 | 4 | 2 | 0.038 | 0.663 | 0.038 | 0.3505 | 0.663
Dissolved Iron | mg/L | 0.05 |  |  | 4 | 2 | 2.21 | 123 | 2.21 | 62.605 | 123
Total Manganese | mg/L | 0.001 |  | 1.9 | 1 | 0
Total Iron | mg/L | 0.05 |  |  | 1 | 0
Fluoride | mg/L | 0.1 |  |  | 4 | 2 | 0.6 | 0.2 | 0.2 | 0.4 | 0.6
Ammonia as N | mg/L | 0.01 |  | 0.9 | 4 | 2 | 4.6 | 57.7 | 4.6 | 31.15 | 57.7
Nitrite as N | mg/L | 0.01 |  |  | 4 | 2 | <0.01 | <0.01 | <0.01 | N/C | <0.01
Nitrate as N | mg/L | 0.01 |  | 0.7 | 4 | 2 | <0.01 | 0.04 | <0.01 | N/C | 0.04
Nitrite + Nitrate as N | mg/L | 0.01 |  |  | 4 | 2 | <0.01 | 0.04 | <0.01 | N/C | 0.04
Total Anions | meq/L | 0.01 |  |  | 4 | 2 | 4.94 | 37.1 | 4.94 | 21.02 | 37.1
Total Cations | meq/L | 0.01 |  |  | 4 | 2 | 5.23 | 32 | 5.23 | 18.615 | 32
Ionic Balance | % | 0.01 |  |  | 4 | 2 | 2.77 | 7.46 | 2.77 | 5.115 | 7.46
Total Organic Carbon | mg/L | 1 |  |  | 4 | 2 | 20 | 50 | 20 | 35 | 50
Biochemical Oxygen Demand | mg/L | 2 |  |  | 1 | 0
Phenols (Total) | mg/L | 0.05 |  | 0.32 | 4 | 2 | <0.05 | <0.05 | <0.05 | N/C | <0.05
Organochlorine Pesticides (OC)
alpha-BHC | µg/L | 0.5 |  |  | 4 | 2 | <0.5 | <0.5 | <0.5 | N/C | <0.5
Hexachlorobenzene (HCB) | µg/L | 0.5 |  |  | 4 | 2 | <0.5 | <0.5 | <0.5 | N/C | <0.5
beta-BHC | µg/L | 0.5 |  |  | 4 | 2 | <0.5 | <0.5 | <0.5 | N/C | <0.5
gamma-BHC | µg/L | 0.5 |  |  | 4 | 2 | <0.5 | <0.5 | <0.5 | N/C | <0.5
delta-BHC | µg/L | 0.5 |  |  | 4 | 2 | <0.5 | <0.5 | <0.5 | N/C | <0.5
Heptachlor | µg/L | 0.5 |  | 0.09 | 4 | 2 | <0.5 | <0.5 | <0.5 | N/C | <0.5
Aldrin | µg/L | 0.5 |  |  | 4 | 2 | <0.5 | <0.5 | <0.5 | N/C | <0.5
Heptachlor epoxide | µg/L | 0.5 |  |  | 4 | 2 | <0.5 | <0.5 | <0.5 | N/C | <0.5
trans-Chlordane | µg/L | 0.5 |  | 0.08 | 4 | 2 | <0.5 | <0.5 | <0.5 | N/C | <0.5
alpha-Endosulfan | µg/L | 0.5 |  |  | 4 | 2 | <0.5 | <0.5 | <0.5 | N/C | <0.5
cis-Chlordane | µg/L | 0.5 |  | 0.08 | 4 | 2 | <0.5 | <0.5 | <0.5 | N/C | <0.5
Dieldrin | µg/L | 0.5 |  |  | 4 | 2 | <0.5 | <0.5 | <0.5 | N/C | <0.5
4.4’-DDE | µg/L | 0.5 |  |  | 4 | 2 | <0.5 | <0.5 | <0.5 | N/C | <0.5
Endrin | µg/L | 0.5 |  | 0.02 | 4 | 2 | <0.5 | <0.5 | <0.5 | N/C | <0.5
beta-Endosulfan | µg/L | 0.5 |  |  | 4 | 2 | <0.5 | <0.5 | <0.5 | N/C | <0.5
4.4’-DDD | µg/L | 0.5 |  |  | 4 | 2 | <0.5 | <0.5 | <0.5 | N/C | <0.5
Endrin aldehyde | µg/L | 0.5 |  |  | 4 | 2 | <0.5 | <0.5 | <0.5 | N/C | <0.5
Endosulfan sulfate | µg/L | 0.5 |  | 0.2 | 4 | 2 | <0.5 | <0.5 | <0.5 | N/C | <0.5
4.4’-DDT | µg/L | 2 |  | 0.01 | 4 | 2 | <2.0 | <2.0 | <2.0 | N/C | <2.0
Endrin ketone | µg/L | 0.5 |  |  | 4 | 2 | <0.5 | <0.5 | <0.5 | N/C | <0.5
Methoxychlor | µg/L | 2 |  |  | 4 | 2 | <2.0 | <2.0 | <2.0 | N/C | <2.0
Total chlordane (sum) | µg/L | 0.5 |  |  | 4 | 1 | <0.5 |  | <0.5 | N/C | <0.5
Oxychlordane | µg/L | 0.01 |  | 0.03 | 1 | 0
Sum of DDD+DDE+DDT | µg/L | 0.5 |  |  | 4 | 1 | <0.5 |  | <0.5 | N/C | <0.5
Endosulfan (sum) | µg/L | 0.01 |  | 0.03 | 1 | 0
Sum of Aldrin + Dieldrin | µg/L | 0.5 |  |  | 4 | 1 | <0.5 |  | <0.5 | N/C | <0.5
Total Metals
Aluminium | mg/L | 0.01 |  | 0.055 | 1 | 0
Arsenic | mg/L | 0.001 |  | 0.013 | 1 | 0
Barium | mg/L | 0.001 |  |  | 1 | 0
Cadmium | mg/L | 0.0001 |  | 0.0002 | 1 | 0
Chromium | mg/L | 0.001 |  | 0.001 | 1 | 0
Cobalt | mg/L | 0.001 |  |  | 1 | 0
Copper | mg/L | 0.001 |  | 0.0014 | 1 | 0
Lead | mg/L | 0.001 |  | 0.0034 | 1 | 0
Mercury | mg/L | 0.0001 |  | 0.0006 | 1 | 0
Zinc | mg/L | 0.005 |  | 0.008 | 1 | 0
BTEXN
Benzene | µg/L | 1 |  | 950 | 1 | 0
Toluene | µg/L | 5 |  |  | 1 | 0
Ethylbenzene | µg/L | 2 |  |  | 1 | 0
meta- & para -Xylene | µg/L | 2 |  |  | 1 | 0
ortho-Xlyene | µg/L | 2 |  |  | 1 | 0
Total Xylenes | µg/L | 1 |  |  | 1 | 0
Sum of BTEX | µg/L | 1 |  |  | 1 | 0
Naphthalene | µg/L | 5 |  |  | 1 | 0
Total Polychlorinated biphenyls | µg/L | 1 |  |  | 1 | 0
Monocyclic Aromatic Hydrocarbons
Styrene | µg/L | 5 |  |  | 1 | 0
Isopropylbenzene | µg/L | 5 |  |  | 1 | 0
n-Propylbenzene | µg/L | 5 |  |  | 1 | 0
1.3.5-Trimethylbenzene | µg/L | 5 |  |  | 1 | 0
sec-Butylbenzene | µg/L | 5 |  |  | 1 | 0
1.2.4-Trimethylbenzene | µg/L | 5 |  |  | 1 | 0
tert-Butylbenzene | µg/L | 5 |  |  | 1 | 0
p-Isopropyltoluene | µg/L | 5 |  |  | 1 | 0
n-Butylbenzene | µg/L | 5 |  |  | 1 | 0
Sulfonated Compounds
Carbon disulfide | µg/L | 5 |  |  | 1 | 0
Fumigants
2.2-Dichloropropane | µg/L | 5 |  |  | 1 | 0
1.2-Dichloropropane | µg/L | 5 |  |  | 1 | 0
cis-1.3-Dichloropropylene | µg/L | 5 |  |  | 1 | 0
trans-1.3-Dichloropropylene | µg/L | 5 |  |  | 1 | 0
1.2 Dibromoethane(EDB) | µg/L | 5
Oxygenated compounds
Vinyl Acetate | µg/L | 50 |  |  | 1 | 0
2- Butanone | µg/L | 50 |  |  | 1 | 0
4-Methyl-2-pentanone (MIBK) | µg/L | 50 |  |  | 1 | 0
2-Hexanone(MBK) | µg/L | 50 |  |  | 1 | 0
Total Dissolved Solids @180°C | mg/L | 1 |  |  | 1 | 0
Phosphate | mg/L | 0.01 |  |  | 1 | 0
Total Petroleum Hydrocarbons**
C6 - C9 Fraction | µg/L | 20 |  |  | 1 | 1
C10 - C14 Fraction | µg/L | 50 |  |  | 1 | 1
C15 - C28 Fraction | µg/L | 100 |  |  | 1 | 1
C29 - C36 Fraction | µg/L | 50 |  |  | 1 | 1
C10-C36 TOTAL | µg/L | 50 |  |  | 1 | 1
Polynuclear Aromatic Hydrocarbons
Naphthalene | µg/L | 1 |  | 16 | 1 | 0
Acenaphthylene | µg/L | 1 |  |  | 1 | 0
Acenaphthene | µg/L | 1 |  |  | 1 | 0
Fluorene | µg/L | 1 |  |  | 1 | 0
Phenanthrene | µg/L | 1 |  |  | 1 | 0
Anthracene | µg/L | 1 |  |  | 1 | 0
Fluoranthene | µg/L | 1 |  |  | 1 | 0
Pyrene | µg/L | 1 |  |  | 1 | 0
Benz(a)anthracene | µg/L | 1 |  |  | 1 | 0
Chrysene | µg/L | 1 |  |  | 1 | 0
Benzo(b+j)fluoranthene | µg/L | 1 |  |  | 1 | 0
Benzo(k)fluoranthene | µg/L | 1 |  |  | 1 | 0
Benzo(a)pyrene | µg/L | 0.5 |  |  | 1 | 0
Indeno(1.2.3.cd)pyrene | µg/L | 1 |  |  | 1 | 0
Dibenz(a.h)anthracene | µg/L | 1 |  |  | 1 | 0
Benzo(g.h.i)perylene | µg/L | 1 |  |  | 1 | 0
Sum of polycyclic aromatic hydrocarbons | µg/L | 0.5 |  |  | 1 | 0
Benzo(a)pyrene TEQ (zero) | µg/L | 0.5 |  |  | 1 | 0
Organophosphorus Pesticides (OP)
Dichlorvos | µg/L | 0.5 |  |  | 1 | 0
Demeton-S-methyl | µg/L | 0.5 |  |  | 1 | 0
Monocrotophos | µg/L | 2 |  |  | 1 | 0
Dimethoate | µg/L | 0.5 |  |  | 1 | 0
Diazinon | µg/L | 0.5 |  |  | 1 | 0
Chlorpyrifos-methyl | µg/L | 0.5 |  |  | 1 | 0
Parathion-methyl | µg/L | 2 |  |  | 1 | 0
Malathion | µg/L | 0.5 |  |  | 1 | 0
Fenthion | µg/L | 0.5 |  |  | 1 | 0
Chlorpyrifos | µg/L | 0.5 |  | 0.01 | 1 | 0
Parathion | µg/L | 2 |  | 0.004 | 1 | 0
Pirimphos-ethyl | µg/L | 0.5 |  |  | 1 | 0
Bromophos-ethyl | µg/L | 0.5 |  |  | 1 | 0
Fenamiphos | µg/L | 0.5 |  |  | 1 | 0
Prothiofos | µg/L | 0.5 |  |  | 1 | 0
Ethion | µg/L | 0.5 |  |  | 1 | 0
Carbophenothion | µg/L | 0.5 |  |  | 1 | 0
Azinphos Methyl | µg/L | 0.5 |  | 0.02 | 1 | 0
Hexavalent Chromium | mg/L | 0.01 |  | 0.001 | 1 | 0
Halogenated Aromatic Compounds
Chlorobenzene | µg/L | 5 |  |  | 1 | 0
Bromobenzene | µg/L | 5 |  |  | 1 | 0
2-Chlorotoluene | µg/L | 5 |  |  | 1 | 0
4-Chlorotoluene | µg/L | 5 |  |  | 1 | 0
1.3-Dichlorobenzene | µg/L | 5 |  |  | 1 | 0
1.4-Dichlorobenzene | µg/L | 5 |  |  | 1 | 0
1.2-Dichlorobenzene | µg/L | 5 |  |  | 1 | 0
1.2.4--Trichlorobenzene | µg/L | 5 |  |  | 1 | 0
1.2.3--Trichlorobenzene | µg/L | 5 |  |  | 1 | 0
Trihalomethanes
Chloroform | µg/L | 5 |  |  | 1 | 0
Bromodichloromethane | µg/L | 5 |  |  | 1 | 0
Dibromochloromethane | µg/L | 5 |  |  | 1 | 0
Bromoform | µg/L | 5 |  |  | 1 | 0
Halogenated Aliphatic Compounds
Dichlorodifluoromethane | µg/L | 50 |  |  | 1 | 0
Chloromethane | µg/L | 50 |  |  | 1 | 0
Vinyl chloride | µg/L | 50 |  |  | 1 | 0
Bromomethane | µg/L | 50 |  |  | 1 | 0
Chloroethane | µg/L | 50 |  |  | 1 | 0
Trichlorofluoromethane | µg/L | 50 |  |  | 1 | 0
1.1-Dichloroethene | µg/L | 5 |  |  | 1 | 0
Iodomethane | µg/L | 5 |  |  | 1 | 0
trans-1.2-Dichloroethene | µg/L | 5 |  |  | 1 | 0
1.1-Dichloroethane | µg/L | 5 |  |  | 1 | 0
cis-1.2-Dichloroethene | µg/L | 5 |  |  | 1 | 0
1.1.1-Trichloroethane | µg/L | 5 |  |  | 1 | 0
1.1-Dichloropropylene | µg/L | 5 |  |  | 1 | 0
Carbon Tetrachloride | µg/L | 5 |  |  | 1 | 0
1.2-Dichloroethane | µg/L | 5 |  |  | 1 | 0
Trichloroethene | µg/L | 5 |  |  | 1 | 0
Dibromomethane | µg/L | 5 |  |  | 1 | 0
1.1.2-Trichloroethane | µg/L | 5 |  | 6500 | 1 | 0
1.3-Dichloropropane | µg/L | 5 |  |  | 1 | 0
Tetrachloroethene | µg/L | 5 |  |  | 1 | 0
1.1.1.2-Tetrachloroethane | µg/L | 5 |  |  | 1 | 0
trans-1.4-Dichloro-2-butene | µg/L | 5 |  |  | 1 | 0
cis-1.4-Dichloro-2-butene | µg/L | 5 |  |  | 1 | 0
1.1.2.2-Tetrachloroethane | µg/L | 5 |  |  | 1 | 0
1.2.3-Trichloropropane | µg/L | 5 |  |  | 1 | 0
Pentachloroethane | µg/L | 5 |  |  | 1 | 0
1.2-Dibromo-3-chloropropane | µg/L | 5 |  |  | 1 | 0
Hexachlorobutadiene | µg/L | 5 |  |  | 1 | 0
greater than 95% fresh guideline
*Default Trigger Values for Lowland Rivers
**For TRH Analysis refer to Lab Certificates
Data by: Maree Welch
Checked: Chad Whitburn

## MP4
Analytes | Units | LOR | 95% fresh guideline (min)* | 95% fresh guideline | No of samples required | No. of samples you collected and analysed | Quarterly | Quarterly | Lowest sample value | Mean of samples | Highest sample value
[7 empty] | 2015-01-28 | 2016-04-27
[7 empty] | Site 4 | Site 4
pH Value | pH Unit | 0.01 | 6.5 | 8 | 4 | 2 | 6.08 | 6.11 | 6.08 | 6.095 | 6.11
Electrical Conductivity | µS/cm | 1 |  |  | 4 | 2 | 2270 | 2180 | 2180 | 2225 | 2270
Suspended Solids (SS) | mg/L | 1
Hydroxide Alkalinity as CaCO3 | mg/L | 1 |  |  | 4 | 2 | <1 | <1 | <1 | N/C | <1
Carbonate Alkalinity as CaCO3 | mg/L | 1 |  |  | 4 | 2 | <1 | <1 | <1 | N/C | <1
Bicarbonate Alkalinity as CaCO3 | mg/L | 1 |  |  | 4 | 2 | 93 | 109 | 93 | 101 | 109
Total Alkalinity as CaCO3 | mg/L | 1 |  |  | 4 | 2 | 93 | 109 | 93 | 101 | 109
Sulphate as SO4 2- | mg/L | 1 |  |  | 4 | 2 | 9 | 9 | 9 | 9 | 9
Chloride | mg/L | 1 |  |  | 4 | 2 | 627 | 645 | 627 | 636 | 645
Calcium | mg/L | 1 |  |  | 4 | 2 | 14 | 7 | 7 | 10.5 | 14
Magnesium | mg/L | 1 |  |  | 4 | 2 | 50 | 46 | 46 | 48 | 50
Sodium | mg/L | 1 |  |  | 4 | 2 | 339 | 337 | 337 | 338 | 339
Potassium | mg/L | 1 |  |  | 4 | 2 | 9 | 8 | 8 | 8.5 | 9
Dissolved Manganese | mg/L | 0.001 |  | 1.9 | 4 | 2 | 0.246 | 0.198 | 0.198 | 0.222 | 0.246
Dissolved Iron | mg/L | 0.05 |  |  | 4 | 2 | 56.8 | 94.4 | 56.8 | 75.6 | 94.4
Total Manganese | mg/L | 0.001 |  | 1.9 | 1 | 0
Total Iron | mg/L | 0.05 |  |  | 1 | 0
Fluoride | mg/L | 0.1 |  |  | 4 | 2 | 0.1 | 0.1 | 0.1 | 0.1 | 0.1
Ammonia as N | mg/L | 0.01 |  | 0.9 | 4 | 2 | 1.69 | 3.25 | 1.69 | 2.47 | 3.25
Nitrite as N | mg/L | 0.01 |  |  | 4 | 2 | 0.01 | <0.01 | <0.01 | 0.01 | 0.01
Nitrate as N | mg/L | 0.01 |  | 0.7 | 4 | 2 | 0.25 | 0.02 | 0.02 | 0.135 | 0.25
Nitrite + Nitrate as N | mg/L | 0.01 |  |  | 4 | 2 | 0.26 | 0.02 | 0.02 | 0.14 | 0.26
Total Anions | meq/L | 0.01 |  |  | 4 | 2 | 19.7 | 20.6 | 19.7 | 20.15 | 20.6
Total Cations | meq/L | 0.01 |  |  | 4 | 2 | 19.8 | 19 | 19 | 19.4 | 19.8
Ionic Balance | % | 0.01 |  |  | 4 | 2 | 0.13 | 3.97 | 0.13 | 2.05 | 3.97
Total Organic Carbon | mg/L | 1 |  |  | 4 | 2 | 13 | 12 | 12 | 12.5 | 13
Biochemical Oxygen Demand | mg/L | 2 |  |  | 1 | 0
Phenols (Total) | mg/L | 0.05 |  | 0.32 | 4 | 2 | <0.05 | 0.08 | <0.05 | N/C | 0.08
Organochlorine Pesticides (OC)
alpha-BHC | µg/L | 0.5 |  |  | 4 | 2 | <0.5 | <0.5 | <0.5 | N/C | <0.5
Hexachlorobenzene (HCB) | µg/L | 0.5 |  |  | 4 | 2 | <0.5 | <0.5 | <0.5 | N/C | <0.5
beta-BHC | µg/L | 0.5 |  |  | 4 | 2 | <0.5 | <0.5 | <0.5 | N/C | <0.5
gamma-BHC | µg/L | 0.5 |  |  | 4 | 2 | <0.5 | <0.5 | <0.5 | N/C | <0.5
delta-BHC | µg/L | 0.5 |  |  | 4 | 2 | <0.5 | <0.5 | <0.5 | N/C | <0.5
Heptachlor | µg/L | 0.5 |  | 0.09 | 4 | 2 | <0.5 | <0.5 | <0.5 | N/C | <0.5
Aldrin | µg/L | 0.5 |  |  | 4 | 2 | <0.5 | <0.5 | <0.5 | N/C | <0.5
Heptachlor epoxide | µg/L | 0.5 |  |  | 4 | 2 | <0.5 | <0.5 | <0.5 | N/C | <0.5
trans-Chlordane | µg/L | 0.5 |  | 0.08 | 4 | 2 | <0.5 | <0.5 | <0.5 | N/C | <0.5
alpha-Endosulfan | µg/L | 0.5 |  |  | 4 | 2 | <0.5 | <0.5 | <0.5 | N/C | <0.5
cis-Chlordane | µg/L | 0.5 |  | 0.08 | 4 | 2 | <0.5 | <0.5 | <0.5 | N/C | <0.5
Dieldrin | µg/L | 0.5 |  |  | 4 | 2 | <0.5 | <0.5 | <0.5 | N/C | <0.5
4.4’-DDE | µg/L | 0.5 |  |  | 4 | 2 | <0.5 | <0.5 | <0.5 | N/C | <0.5
Endrin | µg/L | 0.5 |  | 0.02 | 4 | 2 | <0.5 | <0.5 | <0.5 | N/C | <0.5
beta-Endosulfan | µg/L | 0.5 |  |  | 4 | 2 | <0.5 | <0.5 | <0.5 | N/C | <0.5
4.4’-DDD | µg/L | 0.5 |  |  | 4 | 2 | <0.5 | <0.5 | <0.5 | N/C | <0.5
Endrin aldehyde | µg/L | 0.5 |  |  | 4 | 2 | <0.5 | <0.5 | <0.5 | N/C | <0.5
Endosulfan sulfate | µg/L | 0.5 |  | 0.2 | 4 | 2 | <0.5 | <0.5 | <0.5 | N/C | <0.5
4.4’-DDT | µg/L | 2 |  | 0.01 | 4 | 2 | <2.0 | <2.0 | <2.0 | N/C | <2.0
Endrin ketone | µg/L | 0.5 |  |  | 4 | 2 | <0.5 | <0.5 | <0.5 | N/C | <0.5
Methoxychlor | µg/L | 2 |  |  | 4 | 2 | <2.0 | <2.0 | <2.0 | N/C | <2.0
Total chlordane (sum) | µg/L | 0.5 |  |  | 4 | 1 | <0.5 |  | <0.5 | N/C | <0.5
Oxychlordane | µg/L | 0.01 |  | 0.03 | [5 empty] | N/C
Sum of DDD+DDE+DDT | µg/L | 0.5 |  |  | 4 | 1 | <0.5 |  | <0.5 | N/C | <0.5
Endosulfan (sum) | µg/L | 0.01 |  | 0.03 | [5 empty] | N/C
Sum of Aldrin + Dieldrin | µg/L | 0.5 |  |  | 4 | 1 | <0.5 |  | <0.5 | N/C | <0.5
Total Metals
Aluminium | mg/L | 0.01 |  | 0.055 | 1 | 0
Arsenic | mg/L | 0.001 |  | 0.013 | 1 | 0
Barium | mg/L | 0.001 |  |  | 1 | 0
Cadmium | mg/L | 0.0001 |  | 0.0002 | 1 | 0
Chromium | mg/L | 0.001 |  | 0.001 | 1 | 0
Cobalt | mg/L | 0.001 |  |  | 1 | 0
Copper | mg/L | 0.001 |  | 0.0014 | 1 | 0
Lead | mg/L | 0.001 |  | 0.0034 | 1 | 0
Mercury | mg/L | 0.0001 |  | 0.0006 | 1 | 0
Zinc | mg/L | 0.005 |  | 0.008 | 1 | 0
BTEXN
Benzene | µg/L | 1 |  | 950 | 1 | 1
Toluene | µg/L | 5 |  |  | 1 | 1
Ethylbenzene | µg/L | 2 |  |  | 1 | 1
meta- & para -Xylene | µg/L | 2 |  |  | 1 | 1
ortho-Xlyene | µg/L | 2 |  |  | 1 | 1
Total Xylenes | µg/L | 1 |  |  | 1 | 1
Sum of BTEX | µg/L | 1 |  |  | 1 | 1
Naphthalene | µg/L | 5 |  |  | 1 | 1
Total Polychlorinated biphenyls | µg/L | 1 |  |  | 1 | 1
Monocyclic Aromatic Hydrocarbons
Styrene | µg/L | 5 |  |  | 1 | 1
Isopropylbenzene | µg/L | 5 |  |  | 1 | 1
n-Propylbenzene | µg/L | 5 |  |  | 1 | 1
1.3.5-Trimethylbenzene | µg/L | 5 |  |  | 1 | 1
sec-Butylbenzene | µg/L | 5 |  |  | 1 | 1
1.2.4-Trimethylbenzene | µg/L | 5 |  |  | 1 | 1
tert-Butylbenzene | µg/L | 5 |  |  | 1 | 1
p-Isopropyltoluene | µg/L | 5 |  |  | 1 | 1
n-Butylbenzene | µg/L | 5 |  |  | 1 | 1
Sulfonated Compounds
Carbon disulfide | µg/L | 5 |  |  | 1 | 1
Fumigants
2.2-Dichloropropane | µg/L | 5 |  |  | 1 | 1
1.2-Dichloropropane | µg/L | 5 |  |  | 1 | 1
cis-1.3-Dichloropropylene | µg/L | 5 |  |  | 1 | 1
trans-1.3-Dichloropropylene | µg/L | 5 |  |  | 1 | 1
1.2 Dibromoethane(EDB) | µg/L | 5 |  |  | 1 | 1
Oxygenated compounds
Vinyl Acetate | µg/L | 50 |  |  | 1 | 1
2- Butanone | µg/L | 50 |  |  | 1 | 1
4-Methyl-2-pentanone (MIBK) | µg/L | 50 |  |  | 1 | 1
2-Hexanone(MBK) | µg/L | 50 |  |  | 1 | 1
Total Dissolved Solids @180°C | mg/L | 1 |  |  | 1 | 0
Phosphate | mg/L | 0.01 |  |  | 1 | 0
Total Petroleum Hydrocarbons**
C6 - C9 Fraction | µg/L | 20 |  |  | 1 | 0
C10 - C14 Fraction | µg/L | 50 |  |  | 1 | 0
C15 - C28 Fraction | µg/L | 100 |  |  | 1 | 0
C29 - C36 Fraction | µg/L | 50 |  |  | 1 | 0
C10-C36 TOTAL | µg/L | 50 |  |  | 1 | 0
Polynuclear Aromatic Hydrocarbons
Naphthalene | µg/L | 1 |  | 16 | 1 | 0
Acenaphthylene | µg/L | 1 |  |  | 1 | 0
Acenaphthene | µg/L | 1 |  |  | 1 | 0
Fluorene | µg/L | 1 |  |  | 1 | 0
Phenanthrene | µg/L | 1 |  |  | 1 | 0
Anthracene | µg/L | 1 |  |  | 1 | 0
Fluoranthene | µg/L | 1 |  |  | 1 | 0
Pyrene | µg/L | 1 |  |  | 1 | 0
Benz(a)anthracene | µg/L | 1 |  |  | 1 | 0
Chrysene | µg/L | 1 |  |  | 1 | 0
Benzo(b+j)fluoranthene | µg/L | 1 |  |  | 1 | 0
Benzo(k)fluoranthene | µg/L | 1 |  |  | 1 | 0
Benzo(a)pyrene | µg/L | 0.5 |  |  | 1 | 0
Indeno(1.2.3.cd)pyrene | µg/L | 1 |  |  | 1 | 0
Dibenz(a.h)anthracene | µg/L | 1 |  |  | 1 | 0
Benzo(g.h.i)perylene | µg/L | 1 |  |  | 1 | 0
Sum of polycyclic aromatic hydrocarbons | µg/L | 0.5 |  |  | 1 | 0
Benzo(a)pyrene TEQ (zero) | µg/L | 0.5 |  |  | 1 | 0
Organophosphorus Pesticides (OP)
Dichlorvos | µg/L | 0.5 |  |  | 1 | 0
Demeton-S-methyl | µg/L | 0.5 |  |  | 1 | 0
Monocrotophos | µg/L | 2 |  |  | 1 | 0
Dimethoate | µg/L | 0.5 |  |  | 1 | 1
Diazinon | µg/L | 0.5 |  |  | 1 | 1
Chlorpyrifos-menthyl | µg/L | 0.5 |  |  | 1 | 1
Parathion-methyl | µg/L | 2 |  |  | 1 | 1
Malathion | µg/L | 0.5 |  |  | 1 | 1
Fenthion | µg/L | 0.5 |  |  | 1 | 0
Chlorpyrifos | µg/L | 0.5 |  | 0.01 | 1 | 0
Parathion | µg/L | 2 |  | 0.004 | 1 | 0
Pirimphos-ethyl | µg/L | 0.5 |  |  | 1 | 0
Bromophos-ethyl | µg/L | 0.5 |  |  | 1 | 0
Fenamiphos | µg/L | 0.5 |  |  | 1 | 0
Prothiofos | µg/L | 0.5 |  |  | 1 | 0
Ethion | µg/L | 0.5 |  |  | 1 | 0
Carbophenothion | µg/L | 0.5 |  |  | 1 | 0
Azinphos Methyl | µg/L | 0.5 |  | 0.02 | 1 | 0
Hexavalent Chromium | mg/L | 0.01 |  | 0.001 | 1 | 0
Halogenated Aromatic Compounds
Chlorobenzene | µg/L | 5 |  |  | 1 | 1
Bromobenzene | µg/L | 5 |  |  | 1 | 1
2-Chlorotoluene | µg/L | 5 |  |  | 1 | 1
4-Chlorotoluene | µg/L | 5 |  |  | 1 | 1
1.3-Dichlorobenzene | µg/L | 5 |  |  | 1 | 1
1.4-Dichlorobenzene | µg/L | 5 |  |  | 1 | 1
1.2-Dichlorobenzene | µg/L | 5 |  |  | 1 | 1
1.2.4--Trichlorobenzene | µg/L | 5 |  |  | 1 | 1
1.2.4--Trichlorobenzene | µg/L | 5 |  |  | 1 | 1
Trihalomethanes
Chloroform | µg/L | 5 |  |  | 1 | 1
Bromodichloromethane | µg/L | 5 |  |  | 1 | 1
Dibromochloromethane | µg/L | 5 |  |  | 1 | 1
Bromoform | µg/L | 5 |  |  | 1 | 1
Halogenated Aliphatic Compounds
Dichlorodifluoromethane | µg/L | 50 |  |  | 1 | 0
Chloromethane | µg/L | 50 |  |  | 1 | 0
Vinyl chloride | µg/L | 50 |  |  | 1 | 0
Bromomethane | µg/L | 50 |  |  | 1 | 0
Chloroethane | µg/L | 50 |  |  | 1 | 0
Trichlorofluoromethane | µg/L | 50 |  |  | 1 | 0
1.1-Dichloroethene | µg/L | 5 |  |  | 1 | 0
Iodomethane | µg/L | 5 |  |  | 1 | 0
trans-1.2-Dichloroethene | µg/L | 5 |  |  | 1 | 0
1.1-Dichloroethane | µg/L | 5 |  |  | 1 | 0
cis-1.2-Dichloroethene | µg/L | 5 |  |  | 1 | 0
1.1.1-Trichloroethane | µg/L | 5 |  |  | 1 | 0
1.1-Dichloropropylene | µg/L | 5 |  |  | 1 | 0
Carbon Tetrachloride | µg/L | 5 |  |  | 1 | 0
1.2-Dichloroethane | µg/L | 5 |  |  | 1 | 0
Trichloroethene | µg/L | 5 |  |  | 1 | 0
Dibromomethane | µg/L | 5 |  |  | 1 | 0
1.1.2-Trichloroethane | µg/L | 5 |  | 6500 | 1 | 0
1.3-Dichloropropane | µg/L | 5 |  |  | 1 | 0
Tetrachloroethene | µg/L | 5 |  |  | 1 | 0
1.1.1.2-Tetrachloroethane | µg/L | 5 |  |  | 1 | 0
trans-1.4-Dichloro-2-butene | µg/L | 5 |  |  | 1 | 0
cis-1.4-Dichloro-2-butene | µg/L | 5 |  |  | 1 | 0
1.1.2.2-Tetrachloroethane | µg/L | 5 |  |  | 1 | 0
1.2.3-Trichloropropane | µg/L | 5 |  |  | 1 | 0
Pentachloroethane | µg/L | 5 |  |  | 1 | 0
1.2-Dibromo-3-chloropropane | µg/L | 5 |  |  | 1 | 0
Hexachlorobutadiene | µg/L | 5 |  |  | 1 | 0
greater than 95% fresh guideline
*Default Trigger Values for Lowland Rivers
**For TRH Analysis refer to Lab Certificates
Data by: Maree Welch
Checked: Chad Whitburn

## MP5
Analytes | Units | LOR | 95% fresh guideline (min)* | 95% fresh guideline | No of samples required | No. of samples you collected and analysed | Quarterly | Quarterly | Lowest sample value | Mean of samples | Highest sample value
[7 empty] | 2015-01-28 | 2016-04-27
[7 empty] | Site 5 | Site 5
pH Value | pH Unit | 0.01 | 6.5 | 8 | 4 | 2 | 5.94 | 5.9 | 5.9 | 5.92 | 5.94
Electrical Conductivity | µS/cm | 1 |  |  | 4 | 2 | 6090 | 6870 | 6090 | 6480 | 6870
Suspended Solids (SS) | mg/L | 1
Hydroxide Alkalinity as CaCO3 | mg/L | 1 |  |  | 4 | 2 | <1 | <1 | <1 | N/C | <1
Carbonate Alkalinity as CaCO3 | mg/L | 1 |  |  | 4 | 2 | <1 | <1 | <1 | N/C | <1
Bicarbonate Alkalinity as CaCO3 | mg/L | 1 |  |  | 4 | 2 | 144 | 139 | 139 | 141.5 | 144
Total Alkalinity as CaCO3 | mg/L | 1 |  |  | 4 | 2 | 144 | 139 | 139 | 141.5 | 144
Sulphate as SO4 2- | mg/L | 1 |  |  | 4 | 2 | 193 | 209 | 193 | 201 | 209
Chloride | mg/L | 1 |  |  | 4 | 2 | 1590 | 1920 | 1590 | 1755 | 1920
Calcium | mg/L | 1 |  |  | 4 | 2 | 29 | 30 | 29 | 29.5 | 30
Magnesium | mg/L | 1 |  |  | 4 | 2 | 131 | 144 | 131 | 137.5 | 144
Sodium | mg/L | 1 |  |  | 4 | 2 | 1060 | 1170 | 1060 | 1115 | 1170
Potassium | mg/L | 1 |  |  | 4 | 2 | 18 | 18 | 18 | 18 | 18
Dissolved Manganese | mg/L | 0.001 |  | 1.9 | 4 | 2 | 0.466 | 0.561 | 0.466 | 0.5135 | 0.561
Dissolved Iron | mg/L | 0.05 |  |  | 4 | 2 | 8.39 | 9.24 | 8.39 | 8.815 | 9.24
Total Manganese | mg/L | 0.001 |  | 1.9 | 1 | 0
Total Iron | mg/L | 0.05 |  |  | 1 | 0
Fluoride | mg/L | 0.1 |  |  | 4 | 2 | 0.7 | 0.6 | 0.6 | 0.65 | 0.7
Ammonia as N | mg/L | 0.01 |  | 0.9 | 4 | 2 | 0.62 | 0.48 | 0.48 | 0.55 | 0.62
Nitrite as N | mg/L | 0.01 |  |  | 4 | 2 | <0.01 | <0.01 | <0.01 | N/C | <0.01
Nitrate as N | mg/L | 0.01 |  | 0.7 | 4 | 2 | 0.03 | 0.02 | 0.02 | 0.025 | 0.03
Nitrite + Nitrate as N | mg/L | 0.01 |  |  | 4 | 2 | 0.03 | 0.02 | 0.02 | 0.025 | 0.03
Total Anions | meq/L | 0.01 |  |  | 4 | 2 | 51.7 | 61.3 | 51.7 | 56.5 | 61.3
Total Cations | meq/L | 0.01 |  |  | 4 | 2 | 58.8 | 64.7 | 58.8 | 61.75 | 64.7
Ionic Balance | % | 0.01 |  |  | 4 | 2 | 6.36 | 2.69 | 2.69 | 4.525 | 6.36
Total Organic Carbon | mg/L | 1 |  |  | 4 | 2 | 10 | 7 | 7 | 8.5 | 10
Biochemical Oxygen Demand | mg/L | 2 |  |  | 1 | 0
Phenols (Total) | mg/L | 0.05 |  | 0.32 | 4 | 2 | <0.05 | <0.05 | <0.05 | N/C | <0.05
Organochlorine Pesticides (OC)
alpha-BHC | µg/L | 0.5 |  |  | 4 | 2 | <0.5 | <0.5 | <0.5 | N/C | <0.5
Hexachlorobenzene (HCB) | µg/L | 0.5 |  |  | 4 | 2 | <0.5 | <0.5 | <0.5 | N/C | <0.5
beta-BHC | µg/L | 0.5 |  |  | 4 | 2 | <0.5 | <0.5 | <0.5 | N/C | <0.5
gamma-BHC | µg/L | 0.5 |  |  | 4 | 2 | <0.5 | <0.5 | <0.5 | N/C | <0.5
delta-BHC | µg/L | 0.5 |  |  | 4 | 2 | <0.5 | <0.5 | <0.5 | N/C | <0.5
Heptachlor | µg/L | 0.5 |  | 0.09 | 4 | 2 | <0.5 | <0.5 | <0.5 | N/C | <0.5
Aldrin | µg/L | 0.5 |  |  | 4 | 2 | <0.5 | <0.5 | <0.5 | N/C | <0.5
Heptachlor epoxide | µg/L | 0.5 |  |  | 4 | 2 | <0.5 | <0.5 | <0.5 | N/C | <0.5
trans-Chlordane | µg/L | 0.5 |  | 0.08 | 4 | 2 | <0.5 | <0.5 | <0.5 | N/C | <0.5
alpha-Endosulfan | µg/L | 0.5 |  |  | 4 | 2 | <0.5 | <0.5 | <0.5 | N/C | <0.5
cis-Chlordane | µg/L | 0.5 |  | 0.08 | 4 | 2 | <0.5 | <0.5 | <0.5 | N/C | <0.5
Dieldrin | µg/L | 0.5 |  |  | 4 | 2 | <0.5 | <0.5 | <0.5 | N/C | <0.5
4.4’-DDE | µg/L | 0.5 |  |  | 4 | 2 | <0.5 | <0.5 | <0.5 | N/C | <0.5
Endrin | µg/L | 0.5 |  | 0.02 | 4 | 2 | <0.5 | <0.5 | <0.5 | N/C | <0.5
beta-Endosulfan | µg/L | 0.5 |  |  | 4 | 2 | <0.5 | <0.5 | <0.5 | N/C | <0.5
4.4’-DDD | µg/L | 0.5 |  |  | 4 | 2 | <0.5 | <0.5 | <0.5 | N/C | <0.5
Endrin aldehyde | µg/L | 0.5 |  |  | 4 | 2 | <0.5 | <0.5 | <0.5 | N/C | <0.5
Endosulfan sulfate | µg/L | 0.5 |  | 0.2 | 4 | 2 | <0.5 | <0.5 | <0.5 | N/C | <0.5
4.4’-DDT | µg/L | 2 |  | 0.01 | 4 | 2 | <2.0 | <2.0 | <2.0 | N/C | <2.0
Endrin ketone | µg/L | 0.5 |  |  | 4 | 2 | <0.5 | <0.5 | <0.5 | N/C | <0.5
Methoxychlor | µg/L | 2 |  |  | 4 | 2 | <2.0 | <2.0 | <2.0 | N/C | <2.0
Total chlordane (sum) | µg/L | 0.5 |  |  | 4 | 1 | <0.5 |  | <0.5 | N/C | <0.5
Oxychlordane | µg/L | 0.01 |  | 0.03 | 4 | 0
Sum of DDD+DDE+DDT | µg/L | 0.5 |  |  | 4 | 1 | <0.5 |  | <0.5 | N/C | <0.5
Endosulfan (sum) | µg/L | 0.01 |  | 0.03 | 4 | 0
Sum of Aldrin + Dieldrin | µg/L | 0.5 |  |  | 4 | 1 | <0.5 |  | <0.5 | N/C | <0.5
Total Metals
Aluminium | mg/L | 0.01 |  | 0.055 | 1 | 1
Arsenic | mg/L | 0.001 |  | 0.013 | 1 | 1
Barium | mg/L | 0.001 |  |  | 1 | 1
Cadmium | mg/L | 0.0001 |  | 0.0002 | 1 | 1
Chromium | mg/L | 0.001 |  | 0.001 | 1 | 1
Cobalt | mg/L | 0.001 |  |  | 1 | 1
Copper | mg/L | 0.001 |  | 0.0014 | 1 | 1
Lead | mg/L | 0.001 |  | 0.0034 | 1 | 1
Mercury | mg/L | 0.0001 |  | 0.0006 | 1 | 1
Zinc | mg/L | 0.005 |  | 0.008 | 1 | 1
BTEXN
Benzene | µg/L | 1 |  | 950 | 1 | 0
Toluene | µg/L | 5 |  |  | 1 | 0
Ethylbenzene | µg/L | 2 |  |  | 1 | 0
meta- & para -Xylene | µg/L | 2 |  |  | 1 | 0
ortho-Xlyene | µg/L | 2 |  |  | 1 | 0
Total Xylenes | µg/L | 1 |  |  | 1 | 0
Sum of BTEX | µg/L | 1 |  |  | 1 | 0
Naphthalene | µg/L | 5 |  |  | 1 | 0
Total Polychlorinated biphenyls | µg/L | 1 |  |  | 1 | 0
Monocyclic Aromatic Hydrocarbons
Styrene | µg/L | 5 |  |  | 1 | 0
Isopropylbenzene | µg/L | 5 |  |  | 1 | 0
n-Propylbenzene | µg/L | 5 |  |  | 1 | 0
1.3.5-Trimethylbenzene | µg/L | 5 |  |  | 1 | 0
sec-Butylbenzene | µg/L | 5 |  |  | 1 | 0
1.2.4-Trimethylbenzene | µg/L | 5 |  |  | 1 | 0
tert-Butylbenzene | µg/L | 5 |  |  | 1 | 0
p-Isopropyltoluene | µg/L | 5 |  |  | 1 | 0
n-Butylbenzene | µg/L | 5 |  |  | 1 | 0
Sulfonated Compounds
Carbon disulfide | µg/L | 5 |  |  | 1 | 0
Fumigants
2.2-Dichloropropane | µg/L | 5 |  |  | 1 | 0
1.2-Dichloropropane | µg/L | 5 |  |  | 1 | 0
cis-1.3-Dichloropropylene | µg/L | 5 |  |  | 1 | 0
trans-1.3-Dichloropropylene | µg/L | 5 |  |  | 1 | 0
1.2 Dibromoethane(EDB) | µg/L | 5 |  |  | 1 | 0
Oxygenated compounds
Vinyl Acetate | µg/L | 50 |  |  | 1 | 0
2- Butanone | µg/L | 50 |  |  | 1 | 0
4-Methyl-2-pentanone (MIBK) | µg/L | 50 |  |  | 1 | 0
2-Hexanone(MBK) | µg/L | 50 |  |  | 1 | 0
Total Dissolved Solids @180°C | mg/L | 1 |  |  | 1 | 0
Phosphate | mg/L | 0.01 |  |  | 1 | 0
Total Petroleum Hydrocarbons**
C6 - C9 Fraction | µg/L | 20 |  |  | 1 | 0
C10 - C14 Fraction | µg/L | 50 |  |  | 1 | 0
C15 - C28 Fraction | µg/L | 100 |  |  | 1 | 0
C29 - C36 Fraction | µg/L | 50 |  |  | 1 | 0
C10-C36 TOTAL | µg/L | 50 |  |  | 1 | 0
Polynuclear Aromatic Hydrocarbons
Naphthalene | µg/L | 1 |  | 16 | 1 | 0
Acenaphthylene | µg/L | 1 |  |  | 1 | 0
Acenaphthene | µg/L | 1 |  |  | 1 | 0
Fluorene | µg/L | 1 |  |  | 1 | 0
Phenanthrene | µg/L | 1 |  |  | 1 | 0
Anthracene | µg/L | 1 |  |  | 1 | 0
Fluoranthene | µg/L | 1 |  |  | 1 | 0
Pyrene | µg/L | 1 |  |  | 1 | 0
Benz(a)anthracene | µg/L | 1 |  |  | 1 | 0
Chrysene | µg/L | 1 |  |  | 1 | 0
Benzo(b+j)fluoranthene | µg/L | 1 |  |  | 1 | 0
Benzo(k)fluoranthene | µg/L | 1 |  |  | 1 | 0
Benzo(a)pyrene | µg/L | 0.5 |  |  | 1 | 0
Indeno(1.2.3.cd)pyrene | µg/L | 1 |  |  | 1 | 0
Dibenz(a.h)anthracene | µg/L | 1 |  |  | 1 | 0
Benzo(g.h.i)perylene | µg/L | 1 |  |  | 1 | 0
Benzo(g.h.i)perylene | µg/L | 1 |  |  | 1 | 0
Sum of polycyclic aromatic hydrocarbons | µg/L | 0.5 |  |  | 1 | 0
Organophosphorus Pesticides (OP)
Dichlorvos | µg/L | 0.5 |  |  | 1 | 0
Demeton-S-methyl | µg/L | 0.5 |  |  | 1 | 0
Monocrotophos | µg/L | 2 |  |  | 1 | 0
Dimethoate | µg/L | 0.5 |  |  | 1 | 0
Diazinon | µg/L | 0.5 |  |  | 1 | 0
Chlorpyrifos-methyl | µg/L | 0.5 |  |  | 1 | 0
Parathion-methyl | µg/L | 2 |  |  | 1 | 0
Malathion | µg/L | 0.5 |  |  | 1 | 0
Fenthion | µg/L | 0.5 |  |  | 1 | 0
Chlorpyrifos | µg/L | 0.5 |  | 0.01 | 1 | 0
Parathion | µg/L | 2 |  | 0.004 | 1 | 0
Pirimphos-ethyl | µg/L | 0.5 |  |  | 1 | 0
Bromophos-ethyl | µg/L | 0.5 |  |  | 1 | 0
Fenamiphos | µg/L | 0.5 |  |  | 1 | 0
Prothiofos | µg/L | 0.5 |  |  | 1 | 0
Ethion | µg/L | 0.5 |  |  | 1 | 0
Carbophenothion | µg/L | 0.5 |  |  | 1 | 0
Azinphos Methyl | µg/L | 0.5 |  | 0.02 | 1 | 0
Hexavalent Chromium | mg/L | 0.01 |  | 0.001 | 1 | 0
Halogenated Aromatic Compounds
Chlorobenzene | µg/L | 5 |  |  | 1 | 0
Bromobenzene | µg/L | 5 |  |  | 1 | 0
2-Chlorotoluene | µg/L | 5 |  |  | 1 | 0
4-Chlorotoluene | µg/L | 5 |  |  | 1 | 0
1.3-Dichlorobenzene | µg/L | 5 |  |  | 1 | 0
1.4-Dichlorobenzene | µg/L | 5 |  |  | 1 | 0
1.2-Dichlorobenzene | µg/L | 5 |  |  | 1 | 0
1.2.4--Trichlorobenzene | µg/L | 5 |  |  | 1 | 0
1.2.4--Trichlorobenzene | µg/L | 5 |  |  | 1 | 0
Trihalomethanes
Chloroform | µg/L | 5 |  |  | 1 | 0
Bromodichloromethane | µg/L | 5 |  |  | 1 | 0
Dibromochloromethane | µg/L | 5 |  |  | 1 | 0
Bromoform | µg/L | 5 |  |  | 1 | 0
Halogenated Aliphatic Compounds
Dichlorodifluoromethane | µg/L | 50 |  |  | 1 | 0
Chloromethane | µg/L | 50 |  |  | 1 | 0
Vinyl chloride | µg/L | 50 |  |  | 1 | 0
Bromomethane | µg/L | 50 |  |  | 1 | 0
Chloroethane | µg/L | 50 |  |  | 1 | 0
Trichlorofluoromethane | µg/L | 50 |  |  | 1 | 1
1.1-Dichloroethene | µg/L | 5 |  |  | 1 | 0
Iodomethane | µg/L | 5 |  |  | 1 | 0
trans-1.2-Dichloroethene | µg/L | 5 |  |  | 1 | 0
1.1-Dichloroethane | µg/L | 5 |  |  | 1 | 0
cis-1.2-Dichloroethene | µg/L | 5 |  |  | 1 | 0
1.1.1-Trichloroethane | µg/L | 5 |  |  | 1 | 0
1.1-Dichloropropylene | µg/L | 5 |  |  | 1 | 0
Carbon Tetrachloride | µg/L | 5 |  |  | 1 | 0
1.2-Dichloroethane | µg/L | 5 |  |  | 1 | 0
Trichloroethene | µg/L | 5 |  |  | 1 | 0
Dibromomethane | µg/L | 5 |  |  | 1 | 0
1.1.2-Trichloroethane | µg/L | 5 |  | 6500 | 1 | 0
1.3-Dichloropropane | µg/L | 5 |  |  | 1 | 0
Tetrachloroethene | µg/L | 5 |  |  | 1 | 0
1.1.1.2-Tetrachloroethane | µg/L | 5 |  |  | 1 | 0
trans-1.4-Dichloro-2-butene | µg/L | 5 |  |  | 1 | 0
cis-1.4-Dichloro-2-butene | µg/L | 5 |  |  | 1 | 0
1.1.2.2-Tetrachloroethane | µg/L | 5 |  |  | 1 | 0
1.2.3-Trichloropropane | µg/L | 5 |  |  | 1 | 0
Pentachloroethane | µg/L | 5 |  |  | 1 | 0
1.2-Dibromo-3-chloropropane | µg/L | 5 |  |  | 1 | 0
Hexachlorobutadiene | µg/L | 5 |  |  | 1 | 0
greater than 95% fresh guideline
*Default Trigger Values for Lowland Rivers
**For TRH Analysis refer to Lab Certificates
Data by: Maree Welch
Checked: Chad Whitburn

## MP6
Analytes | Units | LOR | 95% fresh guideline (min)* | 95% fresh guideline | EPL Criteria | No of samples required | No. of samples you collected and analysed | Quarterly | Quarterly | Lowest sample value | Mean of samples | Highest sample value
[8 empty] | 2015-01-28 | 2016-04-27
[8 empty] | Site 6 | Site 6
pH Value | pH Unit | 0.01 | 6.5 | 8 |  | 4 | 2 | 8.05 | 8.44 | 8.05 | 8.245 | 8.44
Electrical Conductivity | µS/cm | 1 |  |  |  | 4 | 2 | 1400 | 8620 | 1400 | 5010 | 8620
Suspended Solids (SS) | mg/L | 1 |  |  | 50 | 4 | 2 | 13 | <5 | 13 | 13 | 13
Hydroxide Alkalinity as CaCO3 | mg/L | 1 |  |  |  | 4 | 2 | <1 | <1 | <1 | N/C | <1
Carbonate Alkalinity as CaCO3 | mg/L | 1 |  |  |  | 4 | 2 | <1 | 30 | <1 | N/C | 30
Bicarbonate Alkalinity as CaCO3 | mg/L | 1 |  |  |  | 4 | 2 | 239 | 1180 | 239 | 709.5 | 1180
Total Alkalinity as CaCO3 | mg/L | 1 |  |  |  | 4 | 2 | 239 | 1210 | 239 | 724.5 | 1210
Sulphate as SO4 2- | mg/L | 1 |  |  |  | 4 | 2 | <10 | 2 | <10 | N/C | 2
Chloride | mg/L | 1 |  |  |  | 4 | 2 | 268 | 1800 | 268 | 1034 | 1800
Calcium | mg/L | 1 |  |  |  | 4 | 2 | 34 | 106 | 34 | 70 | 106
Magnesium | mg/L | 1 |  |  |  | 4 | 2 | 27 | 118 | 27 | 72.5 | 118
Sodium | mg/L | 1 |  |  |  | 4 | 2 | 193 | 1380 | 193 | 786.5 | 1380
Potassium | mg/L | 1 |  |  |  | 4 | 2 | 92 | 582 | 92 | 337 | 582
Dissolved Manganese | mg/L | 0.001 |  | 1.9 |  | 4 | 2 | 0.058 | 0.369 | 0.058 | 0.2135 | 0.369
Dissolved Iron | mg/L | 0.05 |  |  |  | 4 | 2 | 1.03 | 1.79 | 1.03 | 1.41 | 1.79
Total Manganese | mg/L | 0.001 |  | 1.9 |  |  | 0
Total Iron | mg/L | 0.05 |  |  |  |  | 0
Fluoride | mg/L | 0.1 |  |  |  | 4 | 2 | 0.3 | 0.7 | 0.3 | 0.5 | 0.7
Ammonia as N | mg/L | 0.01 |  | 0.9 |  | 4 | 2 | 0.12 | 0.42 | 0.12 | 0.27 | 0.42
Nitrite as N | mg/L | 0.01 |  |  |  | 4 | 2 | 0.1 | 1.32 | 0.1 | 0.71 | 1.32
Nitrate as N | mg/L | 0.01 |  | 0.7 |  | 4 | 2 | 2.92 | 74.3 | 2.92 | 38.61 | 74.3
Nitrite + Nitrate as N | mg/L | 0.01 |  |  |  | 4 | 2 | 3.02 | 75.6 | 3.02 | 39.31 | 75.6
Total Anions | meq/L | 0.01 |  |  |  | 4 | 2 | 12.3 | 75 | 12.3 | 43.65 | 75
Total Cations | meq/L | 0.01 |  |  |  | 4 | 2 | 14.7 | 89.9 | 14.7 | 52.3 | 89.9
Ionic Balance | % | 0.01 |  |  |  | 4 | 2 | 8.64 | 9.04 | 8.64 | 8.84 | 9.04
Total Organic Carbon | mg/L | 1 |  |  |  | 4 | 2 | 75 | 292 | 75 | 183.5 | 292
Biochemical Oxygen Demand | mg/L | 2 |  |  |  | 1 | 0
Phenols (Total) | mg/L | 0.05 |  | 0.32 |  | 4 | 2 | <0.05 | <0.05 | <0.05 | N/C | <0.05
Organochlorine Pesticides (OC)
alpha-BHC | µg/L | 0.5 |  |  |  | 4 | 2 | <0.5 | <0.5 | <0.5 | N/C | <0.5
Hexachlorobenzene (HCB) | µg/L | 0.5 |  |  |  | 4 | 2 | <0.5 | <0.5 | <0.5 | N/C | <0.5
beta-BHC | µg/L | 0.5 |  |  |  | 4 | 2 | <0.5 | <0.5 | <0.5 | N/C | <0.5
gamma-BHC | µg/L | 0.5 |  |  |  | 4 | 2 | <0.5 | <0.5 | <0.5 | N/C | <0.5
delta-BHC | µg/L | 0.5 |  |  |  | 4 | 2 | <0.5 | <0.5 | <0.5 | N/C | <0.5
Heptachlor | µg/L | 0.5 |  | 0.09 |  | 4 | 2 | <0.5 | <0.5 | <0.5 | N/C | <0.5
Aldrin | µg/L | 0.5 |  |  |  | 4 | 2 | <0.5 | <0.5 | <0.5 | N/C | <0.5
Heptachlor epoxide | µg/L | 0.5 |  |  |  | 4 | 2 | <0.5 | <0.5 | <0.5 | N/C | <0.5
trans-Chlordane | µg/L | 0.5 |  | 0.08 |  | 4 | 2 | <0.5 | <0.5 | <0.5 | N/C | <0.5
alpha-Endosulfan | µg/L | 0.5 |  |  |  | 4 | 2 | <0.5 | <0.5 | <0.5 | N/C | <0.5
cis-Chlordane | µg/L | 0.5 |  | 0.08 |  | 4 | 2 | <0.5 | <0.5 | <0.5 | N/C | <0.5
Dieldrin | µg/L | 0.5 |  |  |  | 4 | 2 | <0.5 | <0.5 | <0.5 | N/C | <0.5
4.4’-DDE | µg/L | 0.5 |  |  |  | 4 | 2 | <0.5 | <0.5 | <0.5 | N/C | <0.5
Endrin | µg/L | 0.5 |  | 0.02 |  | 4 | 2 | <0.5 | <0.5 | <0.5 | N/C | <0.5
beta-Endosulfan | µg/L | 0.5 |  |  |  | 4 | 2 | <0.5 | <0.5 | <0.5 | N/C | <0.5
4.4’-DDD | µg/L | 0.5 |  |  |  | 4 | 2 | <0.5 | <0.5 | <0.5 | N/C | <0.5
Endrin aldehyde | µg/L | 0.5 |  |  |  | 4 | 2 | <0.5 | <0.5 | <0.5 | N/C | <0.5
Endosulfan sulfate | µg/L | 0.5 |  | 0.2 |  | 4 | 2 | <0.5 | <0.5 | <0.5 | N/C | <2.0
4.4’-DDT | µg/L | 2 |  | 0.01 |  | 4 | 2 | <2.0 | <2.0 | <2.0 | N/C | <0.5
Endrin ketone | µg/L | 0.5 |  |  |  | 4 | 2 | <0.5 | <0.5 | <0.5 | N/C | <2.0
Methoxychlor | µg/L | 2 |  |  |  | 4 | 2 | <2.0 | <2.0 | <2.0 | N/C | <0.5
Total chlordane (sum) | µg/L | 0.5 |  |  |  | 4 | 1 | <0.5 |  | <0.5 | N/C | <0.5
Oxychlordane | µg/L | 0.01 |  | 0.03 |  | 4 | 0 |  |  |  | N/C | <0.5
Sum of DDD+DDE+DDT | µg/L | 0.5 |  |  |  | 4 | 1 | <0.5 |  | <0.5 | N/C | <0.5
Endosulfan (sum) | µg/L | 0.01 |  | 0.03 |  | 4 | 0 |  |  |  | N/C | <0.5
Sum of Aldrin + Dieldrin | µg/L | 0.5 |  |  |  | 4 | 1 | <0.5 |  | <0.5 | N/C | <0.5
Total Metals
Aluminium | mg/L | 0.01 |  | 0.055 |  | 1 | 0
Arsenic | mg/L | 0.001 |  | 0.013 |  | 1 | 0
Barium | mg/L | 0.001 |  |  |  | 1 | 0
Cadmium | mg/L | 0.0001 |  | 0.0002 |  | 1 | 0
Chromium | mg/L | 0.001 |  | 0.001 |  | 1 | 0
Cobalt | mg/L | 0.001 |  |  |  | 1 | 0
Copper | mg/L | 0.001 |  | 0.0014 |  | 1 | 0
Lead | mg/L | 0.001 |  | 0.0034 |  | 1 | 0
Mercury | mg/L | 0.0001 |  | 0.0006 |  | 1 | 0
Zinc | mg/L | 0.005 |  | 0.008 |  | 1 | 0
BTEXN
Benzene | µg/L | 1 |  | 950 |  | 1 | 2 | <1 | <1 | <1 | N/C | <1
Toluene | µg/L | 5 |  |  |  | 1 | 2 | <2 | <2 | <2 | N/C | <2
Ethylbenzene | µg/L | 2 |  |  |  | 1 | 2 | <2 | <2 | <2 | N/C | <2
meta- &para-Xylene | µg/L | 2 |  |  |  | 1 | 2 | <2 | <2 | <2 | N/C | <2
ortho-Xylene | µg/L | 2 |  |  |  | 1 | 2 | <2 | <2 | <2 | N/C | <2
Total Xylenes | µg/L | 1 |  |  |  | 1 | 2 | <2 | <2 | <2 | N/C | <2
Sum BTEX | µg/L | 1 |  |  |  | 1 | 2 | <1 | <1 | <1 | N/C | <1
Naphthalene | µg/L | 5 |  |  |  | 1 | 2 | <5 | <5 | <5 | N/C | <5
Total Polychlorinated biphenyls | µg/L | 1 |  |  |  | 1 | 0
Monocyclic Aromatic Hydrocarbons
Styrene | µg/L | 5 |  |  |  | 1 | 0
Isopropylbenzene | µg/L | 5 |  |  |  | 1 | 0
n-Propylbenzene | µg/L | 5 |  |  |  | 1 | 0
1.3.5-Trimethylbenzene | µg/L | 5 |  |  |  | 1 | 0
sec-Butylbenzene | µg/L | 5 |  |  |  | 1 | 0
1.2.4-Trimethylbenzene | µg/L | 5 |  |  |  | 1 | 0
tert-Butylbenzene | µg/L | 5 |  |  |  | 1 | 0
p-Isopropyltoluene | µg/L | 5 |  |  |  | 1 | 0
n-Butylbenzene | µg/L | 5 |  |  |  | 1 | 0
Sulfonated Compounds
Carbon disulfide | µg/L | 5 |  |  |  | 1 | 0
Fumigants
2.2-Dichloropropane | µg/L | 5 |  |  |  | 1 | 0
1.2-Dichloropropane | µg/L | 5 |  |  |  | 1 | 0
cis-1.3-Dichloropropylene | µg/L | 5 |  |  |  | 1 | 0
trans-1.3-Dichloropropylene | µg/L | 5 |  |  |  | 1 | 0
1.2 Dibromoethane(EDB) | µg/L | 5 |  |  |  | 1 | 0
Oxygenated compounds
Vinyl Acetate | µg/L | 50 |  |  |  | 1 | 0
2- Butanone | µg/L | 50 |  |  |  | 1 | 0
4-Methyl-2-pentanone (MIBK) | µg/L | 50 |  |  |  | 1 | 0
2-Hexanone(MBK) | µg/L | 50 |  |  |  | 1 | 0
Total Dissolved Solids @180°C | mg/L | 1 |  |  |  | 1 | 0
Phosphate | mg/L | 0.01 |  |  |  | 1 | 0
Total Petroleum Hydrocarbons**
C6 - C9 Fraction | µg/L | 20 |  |  |  | 1 | 2 | <20 | <20 | <20 | N/C | <20
C10 - C14 Fraction | µg/L | 50 |  |  |  | 1 | 2 | <50 | <50 | <50 | N/C | <50
C15 - C28 Fraction | µg/L | 100 |  |  |  | 1 | 2 | <100 | 330 | <100 | N/C | 330
C29 - C36 Fraction | µg/L | 50 |  |  |  | 1 | 2 | <50 | 70 | <50 | N/C | 70
C10-C36 TOTAL | µg/L | 50 |  |  |  | 1 | 2 | <50 | 400 | <50 | N/C | 400
Polynuclear Aromatic Hydrocarbons
Naphthalene | µg/L | 1 |  | 16 |  | 1 | 0
Acenaphthylene | µg/L | 1 |  |  |  | 1 | 0
Acenaphthene | µg/L | 1 |  |  |  | 1 | 0
Fluorene | µg/L | 1 |  |  |  | 1 | 0
Phenanthrene | µg/L | 1 |  |  |  | 1 | 0
Anthracene | µg/L | 1 |  |  |  | 1 | 0
Fluoranthene | µg/L | 1 |  |  |  | 1 | 0
Pyrene | µg/L | 1 |  |  |  | 1 | 0
Benz(a)anthracene | µg/L | 1 |  |  |  | 1 | 0
Chrysene | µg/L | 1 |  |  |  | 1 | 0
Benzo(b+j)fluoranthene | µg/L | 1 |  |  |  | 1 | 0
Benzo(k)fluoranthene | µg/L | 1 |  |  |  | 1 | 0
Benzo(a)pyrene | µg/L | 0.5 |  |  |  | 1 | 0
Indeno(1.2.3.cd)pyrene | µg/L | 1 |  |  |  | 1 | 0
Dibenz(a.h)anthracene
Benzo(g.h.i)perylene
Benzo(g.h.i)perylene | µg/L | 1 |  |  |  | 1 | 0
Sum of polycyclic aromatic hydrocarbons | µg/L | 1 |  |  |  | 1 | 0
Organophosphorus Pesticides (OP)
Dichlorvos | µg/L | 0.5 |  |  |  | 1 | 0
Demeton-S-methyl | µg/L | 0.5 |  |  |  | 1 | 0
Monocrotophos | µg/L | 2 |  |  |  | 1 | 0
Dimethoate | µg/L | 0.5 |  |  |  | 1 | 0
Diazinon | µg/L | 0.5 |  |  |  | 1 | 0
Chlorpyrifos-methyl | µg/L | 0.5 |  |  |  | 1 | 0
Parathion-methyl | µg/L | 2 |  |  |  | 1 | 0
Malathion | µg/L | 0.5 |  |  |  | 1 | 0
Fenthion | µg/L | 0.5 |  |  |  | 1 | 0
Chlorpyrifos | µg/L | 0.5 |  | 0.01 |  | 1 | 0
Parathion | µg/L | 2 |  | 0.004 |  | 1 | 0
Pirimphos-ethyl | µg/L | 0.5 |  |  |  | 1 | 0
Bromophos-ethyl | µg/L | 0.5 |  |  |  | 1 | 0
Fenamiphos | µg/L | 0.5 |  |  |  | 1 | 0
Prothiofos | µg/L | 0.5 |  |  |  | 1 | 0
Ethion | µg/L | 0.5 |  |  |  | 1 | 0
Carbophenothion | µg/L | 0.5 |  |  |  | 1 | 0
Azinphos Methyl | µg/L | 0.5 |  | 0.02 |  | 1 | 0
Hexavalent Chromium | mg/L | 0.01 |  | 0.001 |  | 1 | 0
Halogenated Aromatic Compounds
Chlorobenzene | µg/L | 5 |  |  |  | 1 | 0
Bromobenzene | µg/L | 5 |  |  |  | 1 | 0
2-Chlorotoluene | µg/L | 5 |  |  |  | 1 | 0
4-Chlorotoluene | µg/L | 5 |  |  |  | 1 | 0
1.3-Dichlorobenzene | µg/L | 5 |  |  |  | 1 | 0
1.4-Dichlorobenzene | µg/L | 5 |  |  |  | 1 | 0
1.2-Dichlorobenzene | µg/L | 5 |  |  |  | 1 | 0
1.2.4--Trichlorobenzene | µg/L | 5 |  |  |  | 1 | 0
1.2.4--Trichlorobenzene | µg/L | 5 |  |  |  | 1 | 0
Trihalomethanes
Chloroform | µg/L | 5 |  |  |  | 1 | 0
Bromodichloromethane | µg/L | 5 |  |  |  | 1 | 0
Dibromochloromethane | µg/L | 5 |  |  |  | 1 | 0
Bromoform | µg/L | 5 |  |  |  | 1 | 0
Halogenated Aliphatic Compounds
Dichlorodifluoromethane | µg/L | 50 |  |  |  | 1 | 0
Chloromethane | µg/L | 50 |  |  |  | 1 | 0
Vinyl chloride | µg/L | 50 |  |  |  | 1 | 0
Bromomethane | µg/L | 50 |  |  |  | 1 | 0
Chloroethane | µg/L | 50 |  |  |  | 1 | 0
Trichlorofluoromethane | µg/L | 50 |  |  |  | 1 | 0
1.1-Dichloroethene | µg/L | 5 |  |  |  | 1 | 0
Iodomethane | µg/L | 5 |  |  |  | 1 | 0
trans-1.2-Dichloroethene | µg/L | 5 |  |  |  | 1 | 0
1.1-Dichloroethane | µg/L | 5 |  |  |  | 1 | 0
cis-1.2-Dichloroethene | µg/L | 5 |  |  |  | 1 | 0
1.1.1-Trichloroethane | µg/L | 5 |  |  |  | 1 | 0
1.1-Dichloropropylene | µg/L | 5 |  |  |  | 1 | 0
Carbon Tetrachloride | µg/L | 5 |  |  |  | 1 | 0
1.2-Dichloroethane | µg/L | 5 |  |  |  | 1 | 0
Trichloroethene | µg/L | 5 |  |  |  | 1 | 0
Dibromomethane | µg/L | 5 |  |  |  | 1 | 0
1.1.2-Trichloroethane | µg/L | 5 |  | 6500 |  | 1 | 0
1.3-Dichloropropane | µg/L | 5 |  |  |  | 1 | 0
Tetrachloroethene | µg/L | 5 |  |  |  | 1 | 0
1.1.1.2-Tetrachloroethane | µg/L | 5 |  |  |  | 1 | 0
trans-1.4-Dichloro-2-butene | µg/L | 5 |  |  |  | 1 | 0
cis-1.4-Dichloro-2-butene | µg/L | 5 |  |  |  | 1 | 0
1.1.2.2-Tetrachloroethane | µg/L | 5 |  |  |  | 1 | 0
1.2.3-Trichloropropane | µg/L | 5 |  |  |  | 1 | 0
Pentachloroethane | µg/L | 5 |  |  |  | 1 | 0
1.2-Dibromo-3-chloropropane | µg/L | 5 |  |  |  | 1 | 0
Hexachlorobutadiene | µg/L | 5 |  |  |  | 1 | 0
greater than 95% fresh guideline
*Default Trigger Values for Lowland Rivers
**For TRH Analysis refer to Lab Certificates
Data by: Maree Welch
Checked: Chad Whitburn

## MP7
Analytes | Units | LOR | 95% fresh guideline (min)* | 95% fresh guideline | EPL Criteria | No of samples required | No. of samples you collected and analysed | Quarterly | Quarterly | Lowest sample value | Mean of samples | Highest sample value
[8 empty] | 2015-01-28 | 2016-04-27
[8 empty] | Site 7 | Site 7
Site Dry
pH Value | pH Unit | 0.01 | 6.5 | 8 |  | 4 | 1 | 8.05 |  | 8.05 | 8.05 | 8.05
Electrical Conductivity | µS/cm | 1 |  |  |  | 4 | 1 | 1620 |  | 1620 | 1620 | 1620
Suspended Solids (SS) | mg/L | 1 |  |  | 50 | 4 | 1 | 10 |  | 10 | 10 | 10
Hydroxide Alkalinity as CaCO3 | mg/L | 1 |  |  |  | 4 | 1 | <1 |  | <1 | N/C | <1
Carbonate Alkalinity as CaCO3 | mg/L | 1 |  |  |  | 4 | 1 | <1 |  | <1 | N/C | <1
Bicarbonate Alkalinity as CaCO3 | mg/L | 1 |  |  |  | 4 | 1 | 279 |  | 279 | 279 | 279
Total Alkalinity as CaCO3 | mg/L | 1 |  |  |  | 4 | 1 | 279 |  | 279 | 279 | 279
Sulphate as SO4 2- | mg/L | 1 |  |  |  | 4 | 1 | <10 |  | <10 | N/C | <10
Chloride | mg/L | 1 |  |  |  | 4 | 1 | 309 |  | 309 | 309 | 309
Calcium | mg/L | 1 |  |  |  | 4 | 1 | 38 |  | 38 | 38 | 38
Magnesium | mg/L | 1 |  |  |  | 4 | 1 | 30 |  | 30 | 30 | 30
Sodium | mg/L | 1 |  |  |  | 4 | 1 | 219 |  | 219 | 219 | 219
Potassium | mg/L | 1 |  |  |  | 4 | 1 | 104 |  | 104 | 104 | 104
Dissolved Manganese | mg/L | 0.001 |  | 1.9 |  | 4 | 1 | 0.16 |  | 0.16 | 0.16 | 0.16
Dissolved Iron | mg/L | 0.05 |  |  |  | 4 | 1 | 1.18 |  | 1.18 | 1.18 | 1.18
Total Manganese | mg/L | 0.001 |  | 1.9
Total Iron | mg/L | 0.05
Fluoride | mg/L | 0.1 |  |  |  | 4 | 1 | 0.3 |  | 0.3 | 0.3 | 0.3
Ammonia as N | mg/L | 0.01 |  | 0.9 |  | 4 | 1 | 1.51 |  | 1.51 | 1.51 | 1.51
Nitrite as N | mg/L | 0.01 |  |  |  | 4 | 1 | 0.49 |  | 0.49 | 0.49 | 0.49
Nitrate as N | mg/L | 0.01 |  | 0.7 |  | 4 | 1 | 3.72 |  | 3.72 | 3.72 | 3.72
Nitrite + Nitrate as N | mg/L | 0.01 |  |  |  | 4 | 1 | 4.21 |  | 4.21 | 4.21 | 4.21
Total Anions | meq/L | 0.01 |  |  |  | 4 | 1 | 14.3 |  | 14.3 | 14.3 | 14.3
Total Cations | meq/L | 0.01 |  |  |  | 4 | 1 | 16.6 |  | 16.6 | 16.6 | 16.6
Ionic Balance | % | 0.01 |  |  |  | 4 | 1 | 7.33 |  | 7.33 | 7.33 | 7.33
Total Organic Carbon | mg/L | 1 |  |  |  | 4 | 1 | 33 |  | 33 | 33 | 33
Biochemical Oxygen Demand | mg/L | 2 |  |  |  | 1 | 0
Phenols (Total) | mg/L | 0.05 |  | 0.32 |  | 4 | 1 | <0.05 |  | <0.05 | N/C | <0.05
Organochlorine Pesticides (OC)
alpha-BHC | µg/L | 0.5 |  |  |  | 4 | 1 | <0.5 |  | <0.5 | N/C | <0.5
Hexachlorobenzene (HCB) | µg/L | 0.5 |  |  |  | 4 | 1 | <0.5 |  | <0.5 | N/C | <0.5
beta-BHC | µg/L | 0.5 |  |  |  | 4 | 1 | <0.5 |  | <0.5 | N/C | <0.5
gamma-BHC | µg/L | 0.5 |  |  |  | 4 | 1 | <0.5 |  | <0.5 | N/C | <0.5
delta-BHC | µg/L | 0.5 |  |  |  | 4 | 1 | <0.5 |  | <0.5 | N/C | <0.5
Heptachlor | µg/L | 0.5 |  | 0.09 |  | 4 | 1 | <0.5 |  | <0.5 | N/C | <0.5
Aldrin | µg/L | 0.5 |  |  |  | 4 | 1 | <0.5 |  | <0.5 | N/C | <0.5
Heptachlor epoxide | µg/L | 0.5 |  |  |  | 4 | 1 | <0.5 |  | <0.5 | N/C | <0.5
trans-Chlordane | µg/L | 0.5 |  | 0.08 |  | 4 | 1 | <0.5 |  | <0.5 | N/C | <0.5
alpha-Endosulfan | µg/L | 0.5 |  |  |  | 4 | 1 | <0.5 |  | <0.5 | N/C | <0.5
cis-Chlordane | µg/L | 0.5 |  | 0.08 |  | 4 | 1 | <0.5 |  | <0.5 | N/C | <0.5
Dieldrin | µg/L | 0.5 |  |  |  | 4 | 1 | <0.5 |  | <0.5 | N/C | <0.5
4.4’-DDE | µg/L | 0.5 |  |  |  | 4 | 1 | <0.5 |  | <0.5 | N/C | <0.5
Endrin | µg/L | 0.5 |  | 0.02 |  | 4 | 1 | <0.5 |  | <0.5 | N/C | <0.5
beta-Endosulfan | µg/L | 0.5 |  |  |  | 4 | 1 | <0.5 |  | <0.5 | N/C | <0.5
4.4’-DDD | µg/L | 0.5 |  |  |  | 4 | 1 | <0.5 |  | <0.5 | N/C | <0.5
Endrin aldehyde | µg/L | 0.5 |  |  |  | 4 | 1 | <0.5 |  | <0.5 | N/C | <0.5
Endosulfan sulfate | µg/L | 0.5 |  | 0.2 |  | 4 | 1 | <0.5 |  | <0.5 | N/C | <0.5
4.4’-DDT | µg/L | 2 |  | 0.01 |  | 4 | 1 | <2.0 |  | <2.0 | N/C | <2.0
Endrin ketone | µg/L | 0.5 |  |  |  | 4 | 1 | <0.5 |  | <0.5 | N/C | <0.5
Methoxychlor | µg/L | 2 |  |  |  | 4 | 1 | <2.0 |  | <2.0 | N/C | <2.0
Total chlordane (sum) | µg/L | 0.5 |  |  |  | 4 | 1 | <0.5 |  | <0.5 | N/C | <0.5
Oxychlordane | µg/L | 0.01 |  | 0.03 |  | 4 | 0 |  |  |  | N/C
Sum of DDD+DDE+DDT | µg/L | 0.5 |  |  |  | 4 | 1 | <0.5 |  | <0.5 | N/C | <0.5
Endosulfan (sum) | µg/L | 0.01 |  | 0.03 |  | 4 | 0 |  |  |  | N/C
Sum of Aldrin + Dieldrin | µg/L | 0.5 |  |  |  | 4 | 1 | <0.5 |  | <0.5 | N/C | <0.5
Total Metals
Aluminium | mg/L | 0.01 |  | 0.055 |  | 1 | 0
Arsenic | mg/L | 0.001 |  | 0.013 |  | 1 | 0
Barium | mg/L | 0.001 |  |  |  | 1 | 0
Cadmium | mg/L | 0.0001 |  | 0.0002 |  | 1 | 0
Chromium | mg/L | 0.001 |  | 0.001 |  | 1 | 0
Cobalt | mg/L | 0.001 |  |  |  | 1 | 0
Copper | mg/L | 0.001 |  | 0.0014 |  | 1 | 0
Lead | mg/L | 0.001 |  | 0.0034 |  | 1 | 0
Mercury | mg/L | 0.0001 |  | 0.0006 |  | 1 | 0
Zinc | mg/L | 0.005 |  | 0.008 |  | 1 | 0
BTEXN
Benzene | µg/L | 1 |  | 950 |  | 1 | 1 | <1 |  | <1 | N/C | <1
Toluene | µg/L | 5 |  |  |  | 1 | 1 | <2 |  | <2 | N/C | <2
Ethylbenzene | µg/L | 2 |  |  |  | 1 | 1 | <2 |  | <2 | N/C | <2
meta- & para -Xylene | µg/L | 2 |  |  |  | 1 | 1 | <2 |  | <2 | N/C | <2
ortho-Xlyene | µg/L | 2 |  |  |  | 1 | 1 | <2 |  | <2 | N/C | <2
Total Xylenes | µg/L | 1 |  |  |  | 1 | 1 | <2 |  | <2 | N/C | <2
Sum of BTEX | µg/L | 1 |  |  |  | 1 | 1 | <1 |  | <1 | N/C | <1
Naphthalene | µg/L | 5 |  |  |  | 1 | 1 | <5 |  | <5 | N/C | <5
Total Polychlorinated biphenyls | µg/L | 1 |  |  |  | 1 | 0
Monocyclic Aromatic Hydrocarbons
Styrene | µg/L | 5 |  |  |  | 1 | 0
Isopropylbenzene | µg/L | 5 |  |  |  | 1 | 0
n-Propylbenzene | µg/L | 5 |  |  |  | 1 | 0
1.3.5-Trimethylbenzene | µg/L | 5 |  |  |  | 1 | 0
sec-Butylbenzene | µg/L | 5 |  |  |  | 1 | 0
1.2.4-Trimethylbenzene | µg/L | 5 |  |  |  | 1 | 0
tert-Butylbenzene | µg/L | 5 |  |  |  | 1 | 0
p-Isopropyltoluene | µg/L | 5 |  |  |  | 1 | 0
n-Butylbenzene | µg/L | 5 |  |  |  | 1 | 0
Sulfonated Compounds
Carbon disulfide | µg/L | 5 |  |  |  | 1 | 0
Fumigants
2.2-Dichloropropane | µg/L | 5 |  |  |  | 1 | 0
1.2-Dichloropropane | µg/L | 5 |  |  |  | 1 | 0
cis-1.3-Dichloropropylene | µg/L | 5 |  |  |  | 1 | 0
trans-1.3-Dichloropropylene | µg/L | 5 |  |  |  | 1 | 0
1.2 Dibromoethane(EDB) | µg/L | 5 |  |  |  | 1 | 0
Oxygenated compounds
Vinyl Acetate | µg/L | 50 |  |  |  | 1 | 0
2- Butanone | µg/L | 50 |  |  |  | 1 | 0
4-Methyl-2-pentanone (MIBK) | µg/L | 50 |  |  |  | 1 | 0
2-0Hexanone(MBK) | µg/L | 50 |  |  |  | 1 | 0
Total Dissolved Solids @180°C | mg/L | 1 |  |  |  | 1 | 0
Phosphate | mg/L | 0.01 |  |  |  | 1 | 0
Total Petroleum Hydrocarbons**
C6 - C9 Fraction | µg/L | 20 |  |  |  | 1 | 1 | <20 |  | <20 | N/C | <20
C10 - C14 Fraction | µg/L | 50 |  |  |  | 1 | 1 | <50 |  | <50 | N/C | <50
C15 - C28 Fraction | µg/L | 100 |  |  |  | 1 | 1 | <100 |  | <100 | N/C | <100
C29 - C36 Fraction | µg/L | 50 |  |  |  | 1 | 1 | <50 |  | <50 | N/C | <50
C10-C36 TOTAL | µg/L | 50 |  |  |  | 1 | 1 | <50 |  | <50 | N/C | <50
Polynuclear Aromatic Hydrocarbons
Naphthalene | µg/L | 1 |  | 16 |  | 1 | 0
Acenaphthylene | µg/L | 1 |  |  |  | 1 | 0
Acenaphthene | µg/L | 1 |  |  |  | 1 | 0
Fluorene | µg/L | 1 |  |  |  | 1 | 0
Phenanthrene | µg/L | 1 |  |  |  | 1 | 0
Anthracene | µg/L | 1 |  |  |  | 1 | 0
Fluoranthene | µg/L | 1 |  |  |  | 1 | 0
Pyrene | µg/L | 1 |  |  |  | 1 | 0
Benz(a)anthracene | µg/L | 1 |  |  |  | 1 | 0
Chrysene | µg/L | 1 |  |  |  | 1 | 0
Benzo(b)fluoranthene | µg/L | 1 |  |  |  | 1 | 0
Benzo(k)fluoranthene | µg/L | 1 |  |  |  | 1 | 0
Benzo(a)pyrene | µg/L | 0.5 |  |  |  | 1 | 0
Indeno(1.2.3.cd)pyrene | µg/L | 1 |  |  |  | 1 | 0
Dibenz(a.h)anthracene | µg/L | 1 |  |  |  | 1 | 0
Benzo(g.h.i)perylene | µg/L | 1 |  |  |  | 1 | 0
Organophosphorus Pesticides (OP)
Dichlorvos | µg/L | 0.5 |  |  |  | 1 | 0
Demeton-S-methyl | µg/L | 0.5 |  |  |  | 1 | 0
Monocrotophos | µg/L | 2 |  |  |  | 1 | 0
Dimethoate | µg/L | 0.5 |  |  |  | 1 | 0
Diazinon | µg/L | 0.5 |  |  |  | 1 | 0
Chlorpyrifos | µg/L | 0.5 |  |  |  | 1 | 0
Parathion-methyl | µg/L | 2 |  |  |  | 1 | 0
Malathion | µg/L | 0.5 |  |  |  | 1 | 0
Fenthion | µg/L | 0.5 |  |  |  | 1 | 0
Chlorpyrifos | µg/L | 0.5 |  | 0.01 |  | 1 | 0
Parathion | µg/L | 2 |  | 0.004 |  | 1 | 0
Pirimphos-ethyl | µg/L | 0.5 |  |  |  | 1 | 0
Bromophos-ethyl | µg/L | 0.5 |  |  |  | 1 | 0
Fenamiphos | µg/L | 0.5 |  |  |  | 1 | 0
Prothiofos | µg/L | 0.5 |  |  |  | 1 | 0
Ethion | µg/L | 0.5 |  |  |  | 1 | 0
Carbophenothion | µg/L | 0.5 |  |  |  | 1 | 0
Azinphos Methyl | µg/L | 0.5 |  | 0.02 |  | 1 | 0
Hexavalent Chromium | mg/L | 0.01 |  | 0.001 |  | 1 | 0
Halogenated Aromatic Compounds
Chlorobenzene | µg/L | 5 |  |  |  | 1 | 0
Bromobenzene | µg/L | 5 |  |  |  | 1 | 0
2-Chlorotoluene | µg/L | 5 |  |  |  | 1 | 0
4-Chlorotoluene | µg/L | 5 |  |  |  | 1 | 0
1.3-Dichlorobenzene | µg/L | 5 |  |  |  | 1 | 0
1.4-Dichlorobenzene | µg/L | 5 |  |  |  | 1 | 0
1.2-Dichlorobenzene | µg/L | 5 |  |  |  | 1 | 0
1.2.4--Trichlorobenzene | µg/L | 5 |  |  |  | 1 | 0
1.2.4--Trichlorobenzene | µg/L | 5 |  |  |  | 1 | 0
Trihalomethanes
Chloroform | µg/L | 5 |  |  |  | 1 | 0
Bromodichloromethane | µg/L | 5 |  |  |  | 1 | 0
Dibromochloromethane | µg/L | 5 |  |  |  | 1 | 0
Bromoform | µg/L | 5 |  |  |  | 1 | 0
Halogenated Aliphatic Compounds
Dichlorodifluoromethane | µg/L | 50 |  |  |  | 1 | 0
Chloromethane | µg/L | 50 |  |  |  | 1 | 0
Vinyl chloride | µg/L | 50 |  |  |  | 1 | 0
Bromomethane | µg/L | 50 |  |  |  | 1 | 0
Chloroethane | µg/L | 50 |  |  |  | 1 | 0
Trichlorofluprpmethane | µg/L | 50 |  |  |  | 1 | 0
1.1-Dichloroethene | µg/L | 5 |  |  |  | 1 | 0
Iodomethane | µg/L | 5 |  |  |  | 1 | 0
trans-1.2-Dichloroethene | µg/L | 5 |  |  |  | 1 | 0
1.1-Dichloroethane | µg/L | 5 |  |  |  | 1 | 0
cis-1.2-Dichloroethene | µg/L | 5 |  |  |  | 1 | 0
1.1.1-Trichloroethane | µg/L | 5 |  |  |  | 1 | 0
1.1-Dichloropropylene | µg/L | 5 |  |  |  | 1 | 0
Carbon Tetrachloride | µg/L | 5 |  |  |  | 1 | 0
1.2-Dichloroethane | µg/L | 5 |  |  |  | 1 | 0
Trichloroethene | µg/L | 5 |  |  |  | 1 | 0
Dibromomethane | µg/L | 5 |  |  |  | 1 | 0
1.1.2-Trichloroethane | µg/L | 5 |  | 6500 |  | 1 | 0
1.3-Dichloropropane | µg/L | 5 |  |  |  | 1 | 0
Tetrachloroethene | µg/L | 5 |  |  |  | 1 | 0
1.1.1.2-Tetrachloroethane | µg/L | 5 |  |  |  | 1 | 0
trans-1.4-Dichloro-2-butene | µg/L | 5 |  |  |  | 1 | 0
cis-1.4-Dichloro-2-butene | µg/L | 5 |  |  |  | 1 | 0
1.1.2.2-Tetrachloroethane | µg/L | 5 |  |  |  | 1 | 0
1.2.3-Trichloropropane | µg/L | 5 |  |  |  | 1 | 0
Pentachloroethane | µg/L | 5 |  |  |  | 1 | 0
1.2-Dibromo-3-chloropropane | µg/L | 5 |  |  |  | 1 | 0
Hexachlorobutadiene | µg/L | 5 |  |  |  | 1 | 0
greater than 95% fresh guideline
*Default Trigger Values for Lowland Rivers
**For TRH Analysis refer to Lab Certificates
Data by: Maree Welch
Checked:

## MP8
Analytes | Units | LOR | 95% fresh guideline (min)* | 95% fresh guideline | No of samples required | No. of samples you collected and analysed | Quarterly | Quarterly | Lowest sample value | Mean of samples | Highest sample value
[7 empty] | 2015-01-28 | 2016-04-27
[7 empty] | Site 8 | Site 8
[7 empty] | Site Dry | Site Dry
pH Value | pH Unit | 0.01 | 6.5 | 8 | 4 | 0 |  |  | 0 | #DIV/0! | 0
Electrical Conductivity | µS/cm | 1 |  |  | 4 | 0 |  |  | 0 | #DIV/0! | 0
Suspended Solids (SS) | mg/L | 1 |  |  | 1 | 0 |  |  | 0 | #DIV/0! | 0
Hydroxide Alkalinity as CaCO3 | mg/L | 1 |  |  | 4 | 0 |  |  | <1 | N/C | <1
Carbonate Alkalinity as CaCO3 | mg/L | 1 |  |  | 4 | 0 |  |  | <1 | N/C | <1
Bicarbonate Alkalinity as CaCO3 | mg/L | 1 |  |  | 4 | 0 |  |  | 0 | #DIV/0! | 0
Total Alkalinity as CaCO3 | mg/L | 1 |  |  | 4 | 0 |  |  | 0 | #DIV/0! | 0
Sulphate as SO4 2- | mg/L | 1 |  |  | 4 | 0 |  |  | 0 | #DIV/0! | 0
Chloride | mg/L | 1 |  |  | 4 | 0 |  |  | 0 | #DIV/0! | 0
Calcium | mg/L | 1 |  |  | 4 | 0 |  |  | 0 | #DIV/0! | 0
Magnesium | mg/L | 1 |  |  | 4 | 0 |  |  | 0 | #DIV/0! | 0
Sodium | mg/L | 1 |  |  | 4 | 0 |  |  | 0 | #DIV/0! | 0
Potassium | mg/L | 1 |  |  | 4 | 0 |  |  | 0 | #DIV/0! | 0
Dissolved Manganese | mg/L | 0.001 |  | 1.9 | 4 | 0 |  |  | 0 | #DIV/0! | 0
Dissolved Iron | mg/L | 0.05 |  |  | 4 | 0 |  |  | 0 | #DIV/0! | 0
Total Manganese | mg/L | 0.001 |  | 1.9
Total Iron | mg/L | 0.05
Fluoride | mg/L | 0.1 |  |  | 4 | 0 |  |  | 0 | #DIV/0! | 0
Ammonia as N | mg/L | 0.01 |  | 0.9 | 4 | 0 |  |  | 0 | #DIV/0! | 0
Nitrite as N | mg/L | 0.01 |  |  | 4 | 0 |  |  | 0 | #DIV/0! | 0
Nitrate as N | mg/L | 0.01 |  | 0.7 | 4 | 0 |  |  | 0 | #DIV/0! | 0
Nitrite + Nitrate as N | mg/L | 0.01 |  |  | 4 | 0 |  |  | 0 | #DIV/0! | 0
Total Anions | meq/L | 0.01 |  |  | 4 | 0 |  |  | 0 | #DIV/0! | 0
Total Cations | meq/L | 0.01 |  |  | 4 | 0 |  |  | 0 | #DIV/0! | 0
Ionic Balance | % | 0.01 |  |  | 4 | 0 |  |  | 0 | #DIV/0! | 0
Total Organic Carbon | mg/L | 1 |  |  | 4 | 0 |  |  | 0 | #DIV/0! | 0
Biochemical Oxygen Demand | mg/L | 2 |  |  | 1 | 0
Phenols (Total) | mg/L | 0.05 |  | 0.32 | 4 | 0 |  |  | <0.05 | N/C | <0.05
Organochlorine Pesticides (OC)
alpha-BHC | µg/L | 0.5 |  |  | 4 | 0 |  |  | <0.5 | N/C | <0.5
Hexachlorobenzene (HCB) | µg/L | 0.5 |  |  | 4 | 0 |  |  | <0.5 | N/C | <0.5
beta-BHC | µg/L | 0.5 |  |  | 4 | 0 |  |  | <0.5 | N/C | <0.5
gamma-BHC | µg/L | 0.5 |  |  | 4 | 0 |  |  | <0.5 | N/C | <0.5
delta-BHC | µg/L | 0.5 |  |  | 4 | 0 |  |  | <0.5 | N/C | <0.5
Heptachlor | µg/L | 0.5 |  | 0.09 | 4 | 0 |  |  | <0.5 | N/C | <0.5
Aldrin | µg/L | 0.5 |  |  | 4 | 0 |  |  | <0.5 | N/C | <0.5
Heptachlor epoxide | µg/L | 0.5 |  |  | 4 | 0 |  |  | <0.5 | N/C | <0.5
trans-Chlordane | µg/L | 0.5 |  | 0.08 | 4 | 0 |  |  | <0.5 | N/C | <0.5
alpha-Endosulfan | µg/L | 0.5 |  |  | 4 | 0 |  |  | <0.5 | N/C | <0.5
cis-Chlordane | µg/L | 0.5 |  | 0.08 | 4 | 0 |  |  | <0.5 | N/C | <0.5
Dieldrin | µg/L | 0.5 |  |  | 4 | 0 |  |  | <0.5 | N/C | <0.5
4.4’-DDE | µg/L | 0.5 |  |  | 4 | 0 |  |  | <0.5 | N/C | <0.5
Endrin | µg/L | 0.5 |  | 0.02 | 4 | 0 |  |  | <0.5 | N/C | <0.5
beta-Endosulfan | µg/L | 0.5 |  |  | 4 | 0 |  |  | <0.5 | N/C | <0.5
4.4’-DDD | µg/L | 0.5 |  |  | 4 | 0 |  |  | <0.5 | N/C | <0.5
Endrin aldehyde | µg/L | 0.5 |  |  | 4 | 0 |  |  | <0.5 | N/C | <0.5
Endosulfan sulfate | µg/L | 0.5 |  | 0.2 | 4 | 0 |  |  | <0.5 | N/C | <0.5
4.4’-DDT | µg/L | 2 |  | 0.01 | 4 | 0 |  |  | <2.0 | N/C | <2.0
Endrin ketone | µg/L | 0.5 |  |  | 4 | 0 |  |  | <0.5 | N/C | <0.5
Methoxychlor | µg/L | 2 |  |  | 4 | 0 |  |  | <2.0 | N/C | <2.0
Total chlordane (sum) | µg/L | 0.5 |  |  | 4 | 0 |  |  | <0.5 | N/C | <0.5
Oxychlordane | µg/L | 0.01 |  | 0.03 | 4 | 0
Sum of DDD+DDE+DDT | µg/L | 0.5 |  |  | 4 | 0 |  |  | <0.5 | N/C | <0.5
Endosulfan (sum) | µg/L | 0.01 |  | 0.03 | 4 | 0
Sum of Aldrin + Dieldrin | µg/L | 0.5 |  |  | 4 | 0 |  |  | <0.5 | N/C | <0.5
Total Metals
Aluminium | mg/L | 0.01 |  | 0.055 | 1 | 0
Arsenic | mg/L | 0.001 |  | 0.013 | 1 | 0
Barium | mg/L | 0.001 |  |  | 1 | 0
Cadmium | mg/L | 0.0001 |  | 0.0002 | 1 | 0
Chromium | mg/L | 0.001 |  | 0.001 | 1 | 0
Cobalt | mg/L | 0.001 |  |  | 1 | 0
Copper | mg/L | 0.001 |  | 0.0014 | 1 | 0
Lead | mg/L | 0.001 |  | 0.0034 | 1 | 0
Mercury | mg/L | 0.0001 |  | 0.0006 | 1 | 0
Zinc | mg/L | 0.005 |  | 0.008 | 1 | 0
BTEXN
Benzene | µg/L | 1 |  | 950 | 1 | 0
Toluene | µg/L | 5 |  |  | 1 | 0
Ethylbenzene | µg/L | 2 |  |  | 1 | 0
meta- & para -Xylene | µg/L | 2 |  |  | 1 | 0
ortho-Xlyene | µg/L | 2 |  |  | 1 | 0
Total Xylenes | µg/L | 1 |  |  | 1 | 0
Sum of BTEX | µg/L | 1 |  |  | 1 | 0
Naphthalene | µg/L | 5 |  |  | 1 | 0
Total Polychlorinated biphenyls | µg/L | 1 |  |  | 1 | 0
Monocyclic Aromatic Hydrocarbons
Styrene | µg/L | 5 |  |  | 1 | 0
Isopropylbenzene | µg/L | 5 |  |  | 1 | 0
n-Propylbenzene | µg/L | 5 |  |  | 1 | 0
1.3.5-Trimethylbenzene | µg/L | 5 |  |  | 1 | 0
sec-Butylbenzene | µg/L | 5 |  |  | 1 | 0
1.2.4-Trimethylbenzene | µg/L | 5 |  |  | 1 | 0
tert-Butylbenzene | µg/L | 5 |  |  | 1 | 0
p-Isopropyltoluene | µg/L | 5 |  |  | 1 | 0
n-Butylbenzene | µg/L | 5 |  |  | 1 | 0
Sulfonated Compounds
Carbon disulfide | µg/L | 5 |  |  | 1 | 0
Fumigants
2.2-Dichloropropane | µg/L | 5 |  |  | 1 | 0
1.2-Dichloropropane | µg/L | 5 |  |  | 1 | 0
cis-1.3-Dichloropropylene | µg/L | 5 |  |  | 1 | 0
trans-1.3-Dichloropropylene | µg/L | 5 |  |  | 1 | 0
1.2 Dibromoethane(EDB) | µg/L | 5 |  |  | 1 | 0
Oxygenated compounds
Vinyl Acetate | µg/L | 50 |  |  | 1 | 0
2- Butanone | µg/L | 50 |  |  | 1 | 0
4-Methyl-2-pentanone (MIBK) | µg/L | 50 |  |  | 1 | 0
2-Hexanone(MBK) | µg/L | 50 |  |  | 1 | 0
Total Dissolved Solids @180°C | mg/L | 1 |  |  | 1 | 0
Phosphate | mg/L | 0.01 |  |  | 1 | 0
Total Petroleum Hydrocarbons**
C6 - C9 Fraction | µg/L | 20 |  |  | 1 | 0
C10 - C14 Fraction | µg/L | 50 |  |  | 1 | 0
C15 - C28 Fraction | µg/L | 100 |  |  | 1 | 0
C29 - C36 Fraction | µg/L | 50 |  |  | 1 | 0
C10-C36 TOTAL | µg/L | 50 |  |  | 1 | 0
Polynuclear Aromatic Hydrocarbons
Naphthalene | µg/L | 1 |  | 16 | 1 | 0
Acenaphthylene | µg/L | 1 |  |  | 1 | 0
Acenaphthene | µg/L | 1 |  |  | 1 | 0
Fluorene | µg/L | 1 |  |  | 1 | 0
Phenanthrene | µg/L | 1 |  |  | 1 | 0
Anthracene | µg/L | 1 |  |  | 1 | 0
Fluoranthene | µg/L | 1 |  |  | 1 | 0
Pyrene | µg/L | 1 |  |  | 1 | 0
Benz(a)anthracene | µg/L | 1 |  |  | 1 | 0
Chrysene | µg/L | 1 |  |  | 1 | 0
Benzo(b+j)fluoranthene | µg/L | 1 |  |  | 1 | 0
Benzo(k)fluoranthene | µg/L | 1 |  |  | 1 | 0
Benzo(a)pyrene | µg/L | 0.5 |  |  | 1 | 0
Indeno(1.2.3.cd)pyrene | µg/L | 1 |  |  | 1 | 0
Dibenz(a.h)anthracene | µg/L | 1 |  |  | 1 | 0
Benzo(g.h.i)perylene | µg/L | 1 |  |  | 1 | 0
Organophosphorus Pesticides (OP)
Dichlorvos | µg/L | 0.5 |  |  | 1 | 0
Demeton-S-methyl | µg/L | 0.5 |  |  | 1 | 0
Monocrotophos | µg/L | 2 |  |  | 1 | 0
Dimethoate | µg/L | 0.5 |  |  | 1 | 0
Diazinon | µg/L | 0.5 |  |  | 1 | 0
Chlorpyrifos-methyl | µg/L | 0.5 |  |  | 1 | 0
Parathion-methyl | µg/L | 2 |  |  | 1 | 0
Malathion | µg/L | 0.5 |  |  | 1 | 0
Fenthion | µg/L | 0.5 |  |  | 1 | 0
Chlorpyrifos | µg/L | 0.5 |  | 0.01 | 1 | 0
Parathion | µg/L | 2 |  | 0.004 | 1 | 0
Pirimphos-ethyl | µg/L | 0.5 |  |  | 1 | 0
Chlorfenvinphos | µg/L | 0.5 |  |  | 1 | 0
Bromophos-ethyl | µg/L | 0.5 |  |  | 1 | 0
Fenamiphos | µg/L | 0.5 |  |  | 1 | 0
Prothiofos | µg/L | 0.5 |  |  | 1 | 0
Ethion | µg/L | 0.5 |  |  | 1 | 0
Carbophenothion | µg/L | 0.5 |  |  | 1 | 0
Azinphos Methyl | µg/L | 0.5 |  | 0.02 | 1 | 0
Hexavalent Chromium | mg/L | 0.01 |  | 0.001 | 1 | 0
Halogenated Aromatic Compounds
Chlorobenzene | µg/L | 5 |  |  | 1 | 0
Bromobenzene | µg/L | 5 |  |  | 1 | 0
2-Chlorotoluene | µg/L | 5 |  |  | 1 | 0
4-Chlorotoluene | µg/L | 5 |  |  | 1 | 0
1.3-Dichlorobenzene | µg/L | 5 |  |  | 1 | 0
1.4-Dichlorobenzene | µg/L | 5 |  |  | 1 | 0
1.2-Dichlorobenzene | µg/L | 5 |  |  | 1 | 0
1.2.4--Trichlorobenzene | µg/L | 5 |  |  | 1 | 0
1.2.4--Trichlorobenzene | µg/L | 5 |  |  | 1 | 0
Trihalomethanes
Chloroform | µg/L | 5 |  |  | 1 | 0
Bromodichloromethane | µg/L | 5 |  |  | 1 | 0
Dibromochloromethane | µg/L | 5 |  |  | 1 | 0
Bromoform | µg/L | 5 |  |  | 1 | 0
Halogenated Aliphatic Compounds
Dichlorodifluoromethane | µg/L | 50 |  |  | 1 | 0
Chloromethane | µg/L | 50 |  |  | 1 | 0
Vinyl chloride | µg/L | 50 |  |  | 1 | 0
Bromomethane | µg/L | 50 |  |  | 1 | 0
Chloroethane | µg/L | 50 |  |  | 1 | 0
Trichlorofluoromethane | µg/L | 50 |  |  | 1 | 0
1.1-Dichloroethene | µg/L | 5 |  |  | 1 | 0
Iodomethane | µg/L | 5 |  |  | 1 | 0
trans-1.2-Dichloroethene | µg/L | 5 |  |  | 1 | 0
1.1-Dichloroethane | µg/L | 5 |  |  | 1 | 0
cis-1.2-Dichloroethene | µg/L | 5 |  |  | 1 | 0
1.1.1-Trichloroethane | µg/L | 5 |  |  | 1 | 0
1.1-Dichloropropylene | µg/L | 5 |  |  | 1 | 0
Carbon Tetrachloride | µg/L | 5 |  |  | 1 | 0
1.2-Dichloroethane | µg/L | 5 |  |  | 1 | 0
Trichloroethene | µg/L | 5 |  |  | 1 | 0
Dibromomethane | µg/L | 5 |  |  | 1 | 0
1.1.2-Trichloroethane | µg/L | 5 |  | 6500 | 1 | 0
1.3-Dichloropropane | µg/L | 5 |  |  | 1 | 0
Tetrachloroethene | µg/L | 5 |  |  | 1 | 0
1.1.1.2-Tetrachloroethane | µg/L | 5 |  |  | 1 | 0
trans-1.4-Dichloro-2-butene | µg/L | 5 |  |  | 1 | 0
cis-1.4-Dichloro-2-butene | µg/L | 5 |  |  | 1 | 0
1.1.2.2-Tetrachloroethane | µg/L | 5 |  |  | 1 | 0
1.2.3-Trichloropropane | µg/L | 5 |  |  | 1 | 0
Pentachloroethane | µg/L | 5 |  |  | 1 | 0
1.2-Dibromo-3-chloropropane | µg/L | 5 |  |  | 1 | 0
Hexachlorobutadiene | µg/L | 5 |  |  | 1 | 0
greater than 95% fresh guideline
*Default Trigger Values for Lowland Rivers
**For TRH Analysis refer to Lab Certificates
Data by: Maree Welch
Checked:

## MP9
Analytes | Units | LOR | 95% fresh guideline (min)* | 95% fresh guideline | No of samples required | No. of samples you collected and analysed | Quarterly | Quarterly | Lowest sample value | Mean of samples | Highest sample value
[7 empty] | 2015-01-28 | 2015-04-27
[7 empty] | Site 9 | Site 9
[7 empty] | Site Dry | Site Dry
pH Value | pH Unit | 0.01 | 6.5 | 8 | 4 | 0 |  |  | 0 | #DIV/0! | 0
Electrical Conductivity | µS/cm | 1 |  |  | 4 | 0 |  |  | 0 | #DIV/0! | 0
Suspended Solids (SS) | mg/L | 1 |  |  | 4 | 0 |  |  | 0 | #DIV/0! | 0
Hydroxide Alkalinity as CaCO3 | mg/L | 1 |  |  | 4 | 0 |  |  | <1 | N/C | <1
Carbonate Alkalinity as CaCO3 | mg/L | 1 |  |  | 4 | 0 |  |  | <1 | N/C | <1
Bicarbonate Alkalinity as CaCO3 | mg/L | 1 |  |  | 4 | 0 |  |  | 0 | #DIV/0! | 0
Total Alkalinity as CaCO3 | mg/L | 1 |  |  | 4 | 0 |  |  | 0 | #DIV/0! | 0
Sulphate as SO4 2- | mg/L | 1 |  |  | 4 | 0 |  |  | 0 | #DIV/0! | 0
Chloride | mg/L | 1 |  |  | 4 | 0 |  |  | 0 | #DIV/0! | 0
Calcium | mg/L | 1 |  |  | 4 | 0 |  |  | 0 | #DIV/0! | 0
Magnesium | mg/L | 1 |  |  | 4 | 0 |  |  | 0 | #DIV/0! | 0
Sodium | mg/L | 1 |  |  | 4 | 0 |  |  | 0 | #DIV/0! | 0
Potassium | mg/L | 1 |  |  | 4 | 0 |  |  | 0 | #DIV/0! | 0
Dissolved Manganese | mg/L | 0.001 |  | 1.9 | 4 | 0 |  |  | 0 | #DIV/0! | 0
Dissolved Iron | mg/L | 0.05 |  |  | 4 | 0 |  |  | 0 | #DIV/0! | 0
Total Manganese | mg/L | 0.001 |  | 1.9
Total Iron | mg/L | 0.05
Fluoride | mg/L | 0.1 |  |  | 4 | 0 |  |  | 0 | #DIV/0! | 0
Ammonia as N | mg/L | 0.01 |  | 0.9 | 4 | 0 |  |  | 0 | #DIV/0! | 0
Nitrite as N | mg/L | 0.01 |  |  | 4 | 0 |  |  | 0 | #DIV/0! | 0
Nitrate as N | mg/L | 0.01 |  | 0.7 | 4 | 0 |  |  | 0 | #DIV/0! | 0
Nitrite + Nitrate as N | mg/L | 0.01 |  |  | 4 | 0 |  |  | 0 | #DIV/0! | 0
Total Anions | meq/L | 0.01 |  |  | 4 | 0 |  |  | 0 | #DIV/0! | 0
Total Cations | meq/L | 0.01 |  |  | 4 | 0 |  |  | 0 | #DIV/0! | 0
Ionic Balance | % | 0.01 |  |  | 4 | 0 |  |  | 0 | #DIV/0! | 0
Total Organic Carbon | mg/L | 1 |  |  | 4 | 0 |  |  | 0 | #DIV/0! | 0
Biochemical Oxygen Demand | mg/L | 2 |  |  | 1 | 0
Phenols (Total) | mg/L | 0.05 |  | 0.32 | 4 | 0 |  |  | <0.05 | N/C | <0.05
Organochlorine Pesticides (OC)
alpha-BHC | µg/L | 0.5 |  |  | 4 | 0 |  |  | <0.05 | N/C | <0.05
Hexachlorobenzene (HCB) | µg/L | 0.5 |  |  | 4 | 0 |  |  | <0.05 | N/C | <0.05
beta-BHC | µg/L | 0.5 |  |  | 4 | 0 |  |  | <0.05 | N/C | <0.05
gamma-BHC | µg/L | 0.5 |  |  | 4 | 0 |  |  | <0.05 | N/C | <0.05
delta-BHC | µg/L | 0.5 |  |  | 4 | 0 |  |  | <0.05 | N/C | <0.05
Heptachlor | µg/L | 0.5 |  | 0.09 | 4 | 0 |  |  | <0.05 | N/C | <0.05
Aldrin | µg/L | 0.5 |  |  | 4 | 0 |  |  | <0.05 | N/C | <0.05
Heptachlor epoxide | µg/L | 0.5 |  |  | 4 | 0 |  |  | <0.05 | N/C | <0.05
trans-Chlordane | µg/L | 0.5 |  | 0.08 | 4 | 0 |  |  | <0.05 | N/C | <0.05
alpha-Endosulfan | µg/L | 0.5 |  |  | 4 | 0 |  |  | <0.05 | N/C | <0.05
cis-Chlordane | µg/L | 0.5 |  | 0.08 | 4 | 0 |  |  | <0.05 | N/C | <0.05
Dieldrin | µg/L | 0.5 |  |  | 4 | 0 |  |  | <0.05 | N/C | <0.05
4.4’-DDE | µg/L | 0.5 |  |  | 4 | 0 |  |  | <0.05 | N/C | <0.05
Endrin | µg/L | 0.5 |  | 0.02 | 4 | 0 |  |  | <0.05 | N/C | <0.05
beta-Endosulfan | µg/L | 0.5 |  |  | 4 | 0 |  |  | <0.05 | N/C | <0.05
4.4’-DDD | µg/L | 0.5 |  |  | 4 | 0 |  |  | <0.05 | N/C | <0.05
Endrin aldehyde | µg/L | 0.5 |  |  | 4 | 0 |  |  | <0.05 | N/C | <0.05
Endosulfan sulfate | µg/L | 0.5 |  | 0.2 | 4 | 0 |  |  | <0.05 | N/C | <0.05
4.4’-DDT | µg/L | 2 |  | 0.01 | 4 | 0 |  |  | <2.0 | N/C | <2.0
Endrin ketone | µg/L | 0.5 |  |  | 4 | 0 |  |  | <0.05 | N/C | <0.05
Methoxychlor | µg/L | 2 |  |  | 4 | 0 |  |  | <2.0 | N/C | <2.0
Total chlordane (sum) | µg/L | 0.5 |  | 0.03
Oxychlordane | µg/L | 0.01
Sum of DDD+DDE+DDT | µg/L | 0.5 |  | 0.03
Endosulfan (sum) | µg/L | 0.01
Sum of Aldrin + Dieldrin | µg/L | 0.5
Total Metals
Aluminium | mg/L | 0.01 |  | 0.055 | 1 | 0
Arsenic | mg/L | 0.001 |  | 0.013 | 1 | 0
Barium | mg/L | 0.001 |  |  | 1 | 0
Cadmium | mg/L | 0.0001 |  | 0.0002 | 1 | 0
Chromium | mg/L | 0.001 |  | 0.001 | 1 | 0
Cobalt | mg/L | 0.001 |  |  | 1 | 0
Copper | mg/L | 0.001 |  | 0.0014 | 1 | 0
Lead | mg/L | 0.001 |  | 0.0034 | 1 | 0
Mercury | mg/L | 0.0001 |  | 0.0006 | 1 | 0
Zinc | mg/L | 0.005 |  | 0.008 | 1 | 0
BTEXN
Benzene | µg/L | 1 |  | 950 | 1 | 0 |  |  | <1 | N/C | <1
Toluene | µg/L | 5 |  |  | 1 | 0 |  |  | <2 | N/C | <2
Ethylbenzene | µg/L | 2 |  |  | 1 | 0 |  |  | <2 | N/C | <2
meta- & para -Xylene | µg/L | 2 | [6 empty] | <2 | N/C | <2
ortho-Xlyene | µg/L | 2 | [6 empty] | <2 | N/C | <2
Total Xylenes | µg/L | 1 | [6 empty] | <2 | N/C | <2
Sum of BTEX | µg/L | 1 | [6 empty] | <1 | N/C | <1
Naphthalene | µg/L | 5 | [6 empty] | <5 | N/C | <5
Total Polychlorinated biphenyls | µg/L | 1 |  |  | 1 | 0
Monocyclic Aromatic Hydrocarbons
Styrene | µg/L | 5
Isopropylbenzene | µg/L | 5
n-Propylbenzene | µg/L | 5
1.3.5-Trimethylbenzene | µg/L | 5
sec-Butylbenzene | µg/L | 5
1.2.4-Trimethylbenzene | µg/L | 5
tert-Butylbenzene | µg/L | 5
p-Isopropyltoluene | µg/L | 5
n-Butylbenzene | µg/L | 5
Sulfonated Compounds
Carbon disulfide | µg/L | 5
Fumigants
2.2-Dichloropropane | µg/L | 5
1.2-Dichloropropane | µg/L | 5
cis-1.3-Dichloropropylene | µg/L | 5
trans-1.3-Dichloropropylene | µg/L | 5
1.2 Dibromoethane(EDB) | µg/L | 5
Oxygenated compounds
Vinyl Acetate | µg/L | 50
2- Butanone | µg/L | 50
4-Methyl-2-pentanone (MIBK) | µg/L | 50
2-0Hexanone(MBK) | µg/L | 50
Total Dissolved Solids @180°C | mg/L | 1 |  |  | 1 | 0
Phosphate | mg/L | 0.01 |  |  | 1 | 0
Total Petroleum Hydrocarbons**
C6 - C9 Fraction | µg/L | 20 |  |  | 1 | 0 |  |  | <20 | N/C | <20
C10 - C14 Fraction | µg/L | 50 |  |  | 1 | 0 |  |  | <50 | N/C | <50
C15 - C28 Fraction | µg/L | 100 |  |  | 1 | 0 |  |  | <100 | N/C | <100
C29 - C36 Fraction | µg/L | 50 |  |  | 1 | 0 |  |  | <50 | N/C | <50
C10-C36 TOTAL | µg/L | 50 |  |  | 1 | 0 |  |  | <50 | N/C | <50
Polynuclear Aromatic Hydrocarbons
Naphthalene | µg/L | 1 |  | 16 | 1 | 0
Acenaphthylene | µg/L | 1 |  |  | 1 | 0
Acenaphthene | µg/L | 1 |  |  | 1 | 0
Fluorene | µg/L | 1 |  |  | 1 | 0
Phenanthrene | µg/L | 1 |  |  | 1 | 0
Anthracene | µg/L | 1 |  |  | 1 | 0
Fluoranthene | µg/L | 1 |  |  | 1 | 0
Pyrene | µg/L | 1 |  |  | 1 | 0
Benz(a)anthracene | µg/L | 1 |  |  | 1 | 0
Chrysene | µg/L | 1 |  |  | 1 | 0
Benzo(b)fluoranthene | µg/L | 1 |  |  | 1 | 0
Benzo(k)fluoranthene | µg/L | 1 |  |  | 1 | 0
Benzo(a)pyrene | µg/L | 0.5 |  |  | 1 | 0
Indeno(1.2.3.cd)pyrene | µg/L | 1 |  |  | 1 | 0
Dibenz(a.h)anthracene | µg/L | 1 |  |  | 1 | 0
Benzo(g.h.i)perylene | µg/L | 1 |  |  | 1 | 0
Organophosphorus Pesticides (OP)
Dichlorvos | µg/L | 0.5 |  |  | 1 | 0
Demeton-S-methyl | µg/L | 0.5 |  |  | 1 | 0
Monocrotophos | µg/L | 2 |  |  | 1 | 0
Dimethoate | µg/L | 0.5
Diazinon | µg/L | 0.5
Chlorpyrifos | µg/L | 0.5
Parathion-methyl | µg/L | 2
Malathion | µg/L | 0.5
Fenthion | µg/L | 0.5 |  |  | 1 | 0
Chlorpyrifos | µg/L | 0.5 |  | 0.01 | 1 | 0
Parathion | µg/L | 2 |  | 0.004 | 1 | 0
Pirimphos-ethyl | µg/L | 0.5 |  |  | 1 | 0
Bromophos-ethyl | µg/L | 0.5 |  |  | 1 | 0
Fenamiphos | µg/L | 0.5 |  |  | 1 | 0
Prothiofos | µg/L | 0.5 |  |  | 1 | 0
Ethion | µg/L | 0.5 |  |  | 1 | 0
Carbophenothion | µg/L | 0.5 |  |  | 1 | 0
Azinphos Methyl | µg/L | 0.5 |  | 0.02 | 1 | 0
Hexavalent Chromium | mg/L | 0.01 |  | 0.001 | 1 | 0
Halogenated Aromatic Compounds
Chlorobenzene | µg/L | 5
Bromobenzene | µg/L | 5
2-Chlorotoluene | µg/L | 5
4-Chlorotoluene | µg/L | 5
1.3-Dichlorobenzene | µg/L | 5
1.4-Dichlorobenzene | µg/L | 5
1.2-Dichlorobenzene | µg/L | 5
1.2.4--Trichlorobenzene | µg/L | 5
1.2.4--Trichlorobenzene | µg/L | 5
Trihalomethanes
Chloroform | µg/L | 5
Bromodichloromethane | µg/L | 5
Dibromochloromethane | µg/L | 5
Bromoform | µg/L | 5
Halogenated Aliphatic Compounds
Dichlorodifluoromethane | µg/L | 50 |  |  | 1 | 0
Chloromethane | µg/L | 50 |  |  | 1 | 0
Vinyl chloride | µg/L | 50 |  |  | 1 | 0
Bromomethane | µg/L | 50 |  |  | 1 | 0
Chloroethane | µg/L | 50 |  |  | 1 | 0
Trichlorofluprpmethane | µg/L | 50
1.1-Dichloroethene | µg/L | 5 |  |  | 1 | 0
Iodomethane | µg/L | 5 |  |  | 1 | 0
trans-1.2-Dichloroethene | µg/L | 5 |  |  | 1 | 0
1.1-Dichloroethane | µg/L | 5 |  |  | 1 | 0
cis-1.2-Dichloroethene | µg/L | 5 |  |  | 1 | 0
1.1.1-Trichloroethane | µg/L | 5 |  |  | 1 | 0
1.1-Dichloropropylene | µg/L | 5 |  |  | 1 | 0
Carbon Tetrachloride | µg/L | 5 |  |  | 1 | 0
1.2-Dichloroethane | µg/L | 5 |  |  | 1 | 0
Trichloroethene | µg/L | 5 |  |  | 1 | 0
Dibromomethane | µg/L | 5 |  |  | 1 | 0
1.1.2-Trichloroethane | µg/L | 5 |  | 6500 | 1 | 0
1.3-Dichloropropane | µg/L | 5 |  |  | 1 | 0
Tetrachloroethene | µg/L | 5 |  |  | 1 | 0
1.1.1.2-Tetrachloroethane | µg/L | 5 |  |  | 1 | 0
trans-1.4-Dichloro-2-butene | µg/L | 5 |  |  | 1 | 0
cis-1.4-Dichloro-2-butene | µg/L | 5 |  |  | 1 | 0
1.1.2.2-Tetrachloroethane | µg/L | 5 |  |  | 1 | 0
1.2.3-Trichloropropane | µg/L | 5 |  |  | 1 | 0
Pentachloroethane | µg/L | 5 |  |  | 1 | 0
1.2-Dibromo-3-chloropropane | µg/L | 5 |  |  | 1 | 0
Hexachlorobutadiene | µg/L | 5 |  |  | 1 | 0
greater than 95% fresh guideline
*Default Trigger Values for Lowland Rivers
**For TRH Analysis refer to Lab Certificates
Data by: Maree Welch
Checked:

## MP10
Analytes | Units | LOR | 95% fresh guideline (min)* | 95% fresh guideline | No of samples required | No. of samples you collected and analysed | Quarterly | Quarterly | Lowest sample value | Mean of samples | Highest sample value
[7 empty] | 2015-01-28 | 2016-04-27
[7 empty] | Site 10 | Site 10
pH Value | pH Unit | 0.01 | 6.5 | 8 | 4 | 2 | 7.51 | 7.62 | 7.51 | 7.565 | 7.62
Electrical Conductivity | µS/cm | 1 |  |  | 0
Suspended Solids (SS) | mg/L | 1 |  |  | 4 | 2 | <5 | <5 | <5 | N/C | <5
Hydroxide Alkalinity as CaCO3 | mg/L | 1 |  |  | 4 | 2 | <1 | <1 | <1 | N/C | <1
Carbonate Alkalinity as CaCO3 | mg/L | 1 |  |  | 4 | 2 | <1 | <1 | <1 | N/C | <1
Bicarbonate Alkalinity as CaCO3 | mg/L | 1 |  |  | 4 | 2 | 5900 | 5520 | 5520 | 5710 | 5900
Total Alkalinity as CaCO3 | mg/L | 1 |  |  | 4 | 2 | 5900 | 5520 | 5520 | 5710 | 5900
Sulphate as SO4 2- | mg/L | 1 |  |  | 4 | 2 | 25 | 17 | 17 | 21 | 25
Chloride | mg/L | 1 |  |  | 4 | 2 | 1680 | 1900 | 1680 | 1790 | 1900
Calcium | mg/L | 1 |  |  | 4 | 2 | 107 | 77 | 77 | 92 | 107
Magnesium | mg/L | 1 |  |  | 4 | 2 | 122 | 102 | 102 | 112 | 122
Sodium | mg/L | 1 |  |  | 4 | 2 | 1340 | 1480 | 1340 | 1410 | 1480
Potassium | mg/L | 1 |  |  | 4 | 2 | 650 | 664 | 650 | 657 | 664
Dissolved Manganese | mg/L | 0.001 |  | 1.9 | 4 | 2 | 0.19 | 0.52 | 0.19 | 0.355 | 0.52
Dissolved Iron | mg/L | 0.05 |  |  | 4 | 2 | 1.76 | 7.05 | 1.76 | 4.405 | 7.05
Total Manganese | mg/L | 0.001 |  | 1.9
Total Iron | mg/L | 0.05
Fluoride | mg/L | 0.1 |  |  | 4 | 2 | 1 | 0.9 | 0.9 | 0.95 | 1
Ammonia as N | mg/L | 0.01 |  | 0.9 | 4 | 2 | 1040 | 1040 | 1040 | 1040 | 1040
Nitrite as N | mg/L | 0.01 |  |  | 4 | 2 | <0.10 | <0.10 | <0.10 | N/C | <0.10
Nitrate as N | mg/L | 0.01 |  | 0.7 | 4 | 2 | <0.10 | <0.10 | <0.10 | N/C | <0.10
Nitrite + Nitrate as N | mg/L | 0.01 |  |  | 4 | 2 | <0.10 | <0.10 | <0.10 | N/C | <0.10
Total Anions | meq/L | 0.01 |  |  | 4 | 2 | 166 | 164 | 164 | 165 | 166
Total Cations | meq/L | 0.01 |  |  | 4 | 2 | 164 | 168 | 164 | 166 | 168
Ionic Balance | % | 0.01 |  |  | 4 | 2 | 0.43 | 1.06 | 0.43 | 0.745 | 1.06
Total Organic Carbon | mg/L | 1 |  |  | 4 | 2 | 655 | 390 | 390 | 522.5 | 655
Biochemical Oxygen Demand | mg/L | 2 |  |  | 4 | 2 | 126 | 79 | 79 | 102.5 | 126
Phenols (Total) | mg/L | 0.05 |  | 0.32 | 4 | 2 | <0.10 | <0.05 | <0.05 | N/C | <0.10
Organochlorine Pesticides (OC)
alpha-BHC | µg/L | 0.5 |  |  | 4 | 2 | <0.5 | <0.5 | <0.5 | N/C | <0.5
Hexachlorobenzene (HCB) | µg/L | 0.5 |  |  | 4 | 2 | <0.5 | <0.5 | <0.5 | N/C | <0.5
beta-BHC | µg/L | 0.5 |  |  | 4 | 2 | <0.5 | <0.5 | <0.5 | N/C | <0.5
gamma-BHC | µg/L | 0.5 |  |  | 4 | 2 | <0.5 | <0.5 | <0.5 | N/C | <0.5
delta-BHC | µg/L | 0.5 |  |  | 4 | 2 | <0.5 | <0.5 | <0.5 | N/C | <0.5
Heptachlor | µg/L | 0.5 |  | 0.09 | 4 | 2 | <0.5 | <0.5 | <0.5 | N/C | <0.5
Aldrin | µg/L | 0.5 |  |  | 4 | 2 | <0.5 | <0.5 | <0.5 | N/C | <0.5
Heptachlor epoxide | µg/L | 0.5 |  |  | 4 | 2 | <0.5 | <0.5 | <0.5 | N/C | <0.5
trans-Chlordane | µg/L | 0.5 |  | 0.08 | 4 | 2 | <0.5 | <0.5 | <0.5 | N/C | <0.5
alpha-Endosulfan | µg/L | 0.5 |  |  | 4 | 2 | <0.5 | <0.5 | <0.5 | N/C | <0.5
cis-Chlordane | µg/L | 0.5 |  | 0.08 | 4 | 2 | <0.5 | <0.5 | <0.5 | N/C | <0.5
Dieldrin | µg/L | 0.5 |  |  | 4 | 2 | <0.5 | <0.5 | <0.5 | N/C | <0.5
4.4’-DDE | µg/L | 0.5 |  |  | 4 | 2 | <0.5 | <0.5 | <0.5 | N/C | <0.5
Endrin | µg/L | 0.5 |  | 0.02 | 4 | 2 | <0.5 | <0.5 | <0.5 | N/C | <0.5
beta-Endosulfan | µg/L | 0.5 |  |  | 4 | 2 | <0.5 | <0.5 | <0.5 | N/C | <0.5
4.4’-DDD | µg/L | 0.5 |  |  | 4 | 2 | <0.5 | <0.5 | <0.5 | N/C | <0.5
Endrin aldehyde | µg/L | 0.5 |  |  | 4 | 2 | <0.5 | <0.5 | <0.5 | N/C | <0.5
Endosulfan sulfate | µg/L | 0.5 |  | 0.2 | 4 | 2 | <0.5 | <0.5 | <0.5 | N/C | <0.5
4.4’-DDT | µg/L | 2 |  | 0.01 | 4 | 2 | <2.0 | <2.0 | <2.0 | N/C | <2.0
Endrin ketone | µg/L | 0.5 |  |  | 4 | 2 | <0.5 | <0.5 | <0.5 | N/C | <0.5
Methoxychlor | µg/L | 2 |  |  | 4 | 2 | <2.0 | <2.0 | <2.0 | N/C | <2.0
Total chlordane (sum) | µg/L | 0.5 |  |  | 4 | 1 | <0.5 |  | <0.5 | N/C | <0.5
Oxychlordane | µg/L | 0.01 |  | 0.03 | 1 | 1
Sum of DDD+DDE+DDT | µg/L | 0.5 |  |  | 4 | 1 | <0.5 |  | <0.5 | N/C | <0.5
Endosulfan (sum) | µg/L | 0.01 |  | 0.03 | 1 | 1
Sum of Aldrin + Dieldrin | µg/L | 0.5 |  |  | 4 | 1 | <0.5 |  | <0.5 | N/C | <0.5
Total Metals
Aluminium | mg/L | 0.01 |  | 0.055 | 0 | 0
Arsenic | mg/L | 0.001 |  | 0.013 | 0 | 0
Barium | mg/L | 0.001 |  |  | 0 | 0
Cadmium | mg/L | 0.0001 |  | 0.0002 | 0 | 0
Chromium | mg/L | 0.001 |  | 0.001 | 0 | 0
Cobalt | mg/L | 0.001 |  |  | 0 | 0
Copper | mg/L | 0.001 |  | 0.0014 | 0 | 0
Lead | mg/L | 0.001 |  | 0.0034 | 0 | 0
Mercury | mg/L | 0.0001 |  | 0.0006 | 0 | 0
Zinc | mg/L | 0.005 |  | 0.008 | 0 | 0
BTEXN
Benzene | µg/L | 1 |  | 950 | 1 | 2 | 9 | 5 | 5 | 7 | 9
Toluene | µg/L | 5 |  |  | 1 | 2 | 3 | <2 | <2 | 3 | 3
Ethylbenzene | µg/L | 2 |  |  | 1 | 2 | 24 | 7 | 7 | 15.5 | 24
meta-& para-Xylene | µg/L | 2 |  |  | 1 | 2 | 35 | 8 | 8 | 21.5 | 35
ortho-Xylene | µg/L | 2 |  |  | 1 | 2 | 11 | 3 | 3 | 7 | 11
Total Xylenes | µg/L | 1 |  |  | 1 | 2 | 46 | 11 | 11 | 28.5 | 46
Sum of BTEX | µg/L | 1 |  |  | 1 | 2 | 82 | 23 | 23 | 52.5 | 82
Naphthalene | µg/L | 5 |  |  | 1 | 2 | 12 | 10 | 10 | 11 | 12
Total Polychlorinated biphenyls | µg/L | 1 |  |  | 0 | 0
Monocyclic Aromatic Hydrocarbons
Styrene | µg/L | 5
Isopropylbenzene | µg/L | 5
n-Propylbenzene | µg/L | 5
1.3.5-Trimethylbenzene | µg/L | 5
sec-Butylbenzene | µg/L | 5
1.2.4-Trimethylbenzene | µg/L | 5
tert-Butylbenzene | µg/L | 5
p-Isopropyltoluene | µg/L | 5
n-Butylbenzene | µg/L | 5
Sulfonated Compounds
Carbon disulfide | µg/L | 5
Fumigants
2.2-Dichloropropane | µg/L | 5
1.2-Dichloropropane | µg/L | 5
cis-1.3-Dichloropropylene | µg/L | 5
trans-1.3-Dichloropropylene | µg/L | 5
1.2 Dibromoethane(EDB) | µg/L | 5
Oxygenated compounds
Vinyl Acetate | µg/L | 50
2- Butanone | µg/L | 50
4-Methyl-2-pentanone (MIBK) | µg/L | 50
2-0Hexanone(MBK) | µg/L | 50
Total Dissolved Solids @180°C | mg/L | 1 |  |  | 0 | 0
Phosphate | mg/L | 0.01 |  |  | 0 | 0
Total Petroleum Hydrocarbons**
C6 - C9 Fraction | µg/L | 20 |  |  | 4 | 2 | 230 | 100 | 100 | 165 | 230
C10 - C14 Fraction | µg/L | 50 |  |  | 4 | 2 | 1850 | 1590 | 1590 | 1720 | 1850
C15 - C28 Fraction | µg/L | 100 |  |  | 4 | 2 | 4240 | 4750 | 4240 | 4495 | 4750
C29 - C36 Fraction | µg/L | 50 |  |  | 4 | 2 | 110 | 180 | 110 | 145 | 180
C10-C36 TOTAL | µg/L | 50 |  |  | 4 | 2 | 6200 | 6520 | 6200 | 6360 | 6520
Polynuclear Aromatic Hydrocarbons
Naphthalene | µg/L | 1 |  | 16 | 0 | 0
Acenaphthylene | µg/L | 1 |  |  | 0 | 0
Acenaphthene | µg/L | 1 |  |  | 0 | 0
Fluorene | µg/L | 1 |  |  | 0 | 0
Phenanthrene | µg/L | 1 |  |  | 0 | 0
Anthracene | µg/L | 1 |  |  | 0 | 0
Fluoranthene | µg/L | 1 |  |  | 0 | 0
Pyrene | µg/L | 1 |  |  | 0 | 0
Benz(a)anthracene | µg/L | 1 |  |  | 0 | 0
Chrysene | µg/L | 1 |  |  | 0 | 0
Benzo(b+j)fluoranthene | µg/L | 1 |  |  | 0 | 0
Benzo(k)fluoranthene | µg/L | 1 |  |  | 0 | 0
Benzo(a)pyrene | µg/L | 0.5 |  |  | 0 | 0
Indeno(1.2.3.cd)pyrene | µg/L | 1 |  |  | 0 | 0
Dibenz(a.h)anthracene |  |  |  |  | 0 | 0
Benzo(g.h.i)perylene |  |  |  |  | 0 | 0
Benzo(g.h.i)perylene | µg/L | 1 |  |  | 0 | 0
Sum of polycyclic aromatic hydrocarbons | µg/L | 1 |  |  | 0 | 0
Organophosphorus Pesticides (OP)
Dichlorvos | µg/L | 0.5 |  |  | 0 | 0
Demeton-S-methyl | µg/L | 0.5 |  |  | 0 | 0
Monocrotophos | µg/L | 2 |  |  | 0 | 0
Dimethoate | µg/L | 0.5 |  |  | 0 | 0
Diazinon | µg/L | 0.5 |  |  | 0 | 0
Chlorpyrifos-methyl | µg/L | 0.5 |  |  | 0 | 0
Parathion-methyl | µg/L | 2 |  |  | 0 | 0
Malathion | µg/L | 0.5 |  |  | 0 | 0
Fenthion | µg/L | 0.5 |  |  | 0 | 0
Chlorpyrifos | µg/L | 0.5 |  | 0.01 | 0 | 0
Parathion | µg/L | 2 |  | 0.004 | 0 | 0
Pirimphos-ethyl | µg/L | 0.5 |  |  | 0 | 0
Chlorfenvinphos | µg/L | 0.5 |  |  | 0 | 0
Bromophos-ethyl | µg/L | 0.5 |  |  | 0 | 0
Fenamiphos | µg/L | 0.5 |  |  | 0 | 0
Prothiofos | µg/L | 0.5 |  |  | 0 | 0
Ethion | µg/L | 0.5 |  |  | 0 | 0
Carbophenothion | µg/L | 0.5 |  |  | 0 | 0
Azinphos Methyl | µg/L | 0.5 |  | 0.02 | 0 | 0
Hexavalent Chromium | mg/L | 0.01 |  | 0.001 | 0 | 0
Halogenated Aromatic Compounds
Chlorobenzene | µg/L | 5 |  |  | 0 | 0
Bromobenzene | µg/L | 5 |  |  | 0 | 0
2-Chlorotoluene | µg/L | 5 |  |  | 0 | 0
4-Chlorotoluene | µg/L | 5 |  |  | 0 | 0
1.3-Dichlorobenzene | µg/L | 5 |  |  | 0 | 0
1.4-Dichlorobenzene | µg/L | 5 |  |  | 0 | 0
1.2-Dichlorobenzene | µg/L | 5 |  |  | 0 | 0
1.2.4--Trichlorobenzene | µg/L | 5 |  |  | 0 | 0
1.2.4--Trichlorobenzene | µg/L | 5 |  |  | 0 | 0
Trihalomethanes
Chloroform | µg/L | 5 |  |  | 0 | 0
Bromodichloromethane | µg/L | 5 |  |  | 0 | 0
Dibromochloromethane | µg/L | 5 |  |  | 0 | 0
Bromoform | µg/L | 5 |  |  | 0 | 0
Halogenated Aliphatic Compounds
Dichlorodifluoromethane | µg/L | 50 |  |  | 0 | 0
Chloromethane | µg/L | 50 |  |  | 0 | 0
Vinyl chloride | µg/L | 50 |  |  | 0 | 0
Bromomethane | µg/L | 50 |  |  | 0 | 0
Chloroethane | µg/L | 50 |  |  | 0 | 0
Trichlorofluoromethane | µg/L | 50 |  |  | 0 | 0
1.1-Dichloroethene | µg/L | 5 |  |  | 0 | 0
Iodomethane | µg/L | 5 |  |  | 0 | 0
trans-1.2-Dichloroethene | µg/L | 5 |  |  | 0 | 0
1.1-Dichloroethane | µg/L | 5 |  |  | 0 | 0
cis-1.2-Dichloroethene | µg/L | 5 |  |  | 0 | 0
1.1.1-Trichloroethane | µg/L | 5 |  |  | 0 | 0
1.1-Dichloropropylene | µg/L | 5 |  |  | 0 | 0
Carbon Tetrachloride | µg/L | 5 |  |  | 0 | 0
1.2-Dichloroethane | µg/L | 5 |  |  | 0 | 0
Trichloroethene | µg/L | 5 |  |  | 0 | 0
Dibromomethane | µg/L | 5 |  |  | 0 | 0
1.1.2-Trichloroethane | µg/L | 5 |  | 6500 | 0 | 0
1.3-Dichloropropane | µg/L | 5 |  |  | 0 | 0
Tetrachloroethene | µg/L | 5 |  |  | 0 | 0
1.1.1.2-Tetrachloroethane | µg/L | 5 |  |  | 0 | 0
trans-1.4-Dichloro-2-butene | µg/L | 5 |  |  | 0 | 0
cis-1.4-Dichloro-2-butene | µg/L | 5 |  |  | 0 | 0
1.1.2.2-Tetrachloroethane | µg/L | 5 |  |  | 0 | 0
1.2.3-Trichloropropane | µg/L | 5 |  |  | 0 | 0
Pentachloroethane | µg/L | 5 |  |  | 0 | 0
1.2-Dibromo-3-chloropropane | µg/L | 5 |  |  | 0 | 0
Hexachlorobutadiene | µg/L | 5 |  |  | 0 | 0
greater than 95% fresh guideline
*Default Trigger Values for Lowland Rivers
**For TRH Analysis refer to Lab Certificates
Data by: Maree Welch/ Lawson Gill
Checked: Chad Whitburn