## MP1
Analytes | Units | LOR | 95% fresh guideline (min)* | 95% fresh guideline | No of samples required | No. of samples you collected and analysed | Quarterly | Quarterly | Quarterly | Annual | Lowest sample value | Mean of samples | Highest sample value
[7 empty] | 2017-01-19 | 2017-04-12
[7 empty] | Site 1 | Site 1
pH Value | pH Unit | 0.01 | 6.5 | 8 | 4 | 2 | 6.24 | 6.23
Electrical Conductivity | µS/cm | 1 |  |  | 4 | 2 | 1210 | 1040
Suspended Solids (SS) | mg/L | 1
Hydroxide Alkalinity as CaCO3 | mg/L | 1 |  |  | 4 | 2 | <1 | <1
Carbonate Alkalinity as CaCO3 | mg/L | 1 |  |  | 4 | 2 | <1 | <1
Bicarbonate Alkalinity as CaCO3 | mg/L | 1 |  |  | 4 | 2 | 113 | 100
Total Alkalinity as CaCO3 | mg/L | 1 |  |  | 4 | 2 | 113 | 100
Sulphate as SO4 2- | mg/L | 1 |  |  | 4 | 2 | 23 | 24
Chloride | mg/L | 1 |  |  | 4 | 2 | 306 | 265
Calcium | mg/L | 1 |  |  | 4 | 2 | 17 | 12
Magnesium | mg/L | 1 |  |  | 4 | 2 | 40 | 34
Sodium | mg/L | 1 |  |  | 4 | 2 | 156 | 123
Potassium | mg/L | 1 |  |  | 4 | 2 | 12 | 10
Dissolved Manganese | mg/L | 0.001 |  | 1.9 | 4 | 2 | 1.51 | 1.72
Dissolved Iron | mg/L | 0.05 |  |  | 4 | 2 | <0.005 | 2.86
Total Manganese | mg/L | 0.001 |  | 1.9 | 1 | 0
Total Iron | mg/L | 0.05 |  |  | 1 | 0
Fluoride | mg/L | 0.1 |  |  | 4 | 2 | 0.4 | 0.3
Ammonia as N | mg/L | 0.01 |  | 0.9 | 4 | 2 | 0.03 | 0.13
Nitrite as N | mg/L | 0.01 |  |  | 4 | 2 | <0.01 | <0.01
Nitrate as N | mg/L | 0.01 |  | 0.7 | 4 | 2 | 0.18 | 0.08
Nitrite + Nitrate as N | mg/L | 0.01 |  |  | 4 | 2 | 0.18 | 0.08
Total Anions | meq/L | 0.01 |  |  | 4 | 2 | 11.4 | 9.97
Total Cations | meq/L | 0.01 |  |  | 4 | 2 | 11.2 | 9
Ionic Balance | % | 0.01 |  |  | 4 | 2 | 0.6 | 5.11
Total Organic Carbon | mg/L | 1 |  |  | 4 | 2 | 4 | 4
Biochemical Oxygen Demand | mg/L | 2 |  |  | 1 | 0
Phenols (Total) | mg/L | 0.05 |  | 0.32 | 4 | 2 | <0.05 | <0.05
Organochlorine Pesticides (OC)
alpha-BHC | µg/L | 0.5 |  |  | 4 | 2 | <0.5 | <0.5
Hexachlorobenzene (HCB) | µg/L | 0.5 |  |  | 4 | 2 | <0.5 | <0.5
beta-BHC | µg/L | 0.5 |  |  | 4 | 2 | <0.5 | <0.5
gamma-BHC | µg/L | 0.5 |  |  | 4 | 2 | <0.5 | <0.5
delta-BHC | µg/L | 0.5 |  |  | 4 | 2 | <0.5 | <0.5
Heptachlor | µg/L | 0.5 |  | 0.09 | 4 | 2 | <0.5 | <0.5
Aldrin | µg/L | 0.5 |  |  | 4 | 2 | <0.5 | <0.5
Heptachlor epoxide | µg/L | 0.5 |  |  | 4 | 2 | <0.5 | <0.5
trans-Chlordane | µg/L | 0.5 |  | 0.08 | 4 | 2 | <0.5 | <0.5
alpha-Endosulfan | µg/L | 0.5 |  |  | 4 | 2 | <0.5 | <0.5
cis-Chlordane | µg/L | 0.5 |  | 0.08 | 4 | 2 | <0.5 | <0.5
Dieldrin | µg/L | 0.5 |  |  | 4 | 2 | <0.5 | <0.5
4.4’-DDE | µg/L | 0.5 |  |  | 4 | 2 | <0.5 | <0.5
Endrin | µg/L | 0.5 |  | 0.02 | 4 | 2 | <0.5 | <0.5
beta-Endosulfan | µg/L | 0.5 |  |  | 4 | 2 | <0.5 | <0.5
4.4’-DDD | µg/L | 0.5 |  |  | 4 | 2 | <0.5 | <0.5
Endrin aldehyde | µg/L | 0.5 |  |  | 4 | 2 | <0.5 | <0.5
Endosulfan sulfate | µg/L | 0.5 |  | 0.2 | 4 | 2 | <0.5 | <0.5
4.4’-DDT | µg/L | 2 |  | 0.01 | 4 | 2 | <2.0 | <2.0
Endrin ketone | µg/L | 0.5 |  |  | 4 | 2 | <0.5 | <0.5
Methoxychlor | µg/L | 2 |  |  | 4 | 2 | <2.0 | <2.0
Total chlordane (sum) | µg/L | 0.5 |  |  | 4 | 2 | <0.5 | <0.5
Oxychlordane | µg/L | 0.01 |  | 0.03 | 1 | 0
Sum of DDD+DDE+DDT | µg/L | 0.5 |  |  | 4 | 2 | <0.5 | <0.5
Endosulfan (sum) | µg/L | 0.01 |  | 0.03 | 1 | 0
Sum of Aldrin + Dieldrin | µg/L | 0.5 |  |  | 4 | 2 | <0.5 | <0.5
Total Metals
Aluminium | mg/L | 0.01 |  | 0.055 | 1 | 0
Arsenic | mg/L | 0.001 |  | 0.013 | 1 | 0
Barium | mg/L | 0.001 |  |  | 1 | 0
Cadmium | mg/L | 0.0001 |  | 0.0002 | 1 | 0
Chromium | mg/L | 0.001 |  | 0.001 | 1 | 0
Cobalt | mg/L | 0.001 |  |  | 1 | 0
Copper | mg/L | 0.001 |  | 0.0014 | 1 | 0
Lead | mg/L | 0.001 |  | 0.0034 | 1 | 0
Mercury | mg/L | 0.0001 |  | 0.0006 | 1 | 0
Zinc | mg/L | 0.005 |  | 0.008 | 1 | 0
BTEXN
Benzene | µg/L | 1 |  | 950 | 1 | 0
Toluene | µg/L | 5 |  |  | 1 | 0
Ethylbenzene | µg/L | 2 |  |  | 1 | 0
meta- & para -Xylene | µg/L | 2 |  |  | 1 | 0
ortho-Xlyene | µg/L | 2 |  |  | 1 | 0
Total Xylenes | µg/L | 1 |  |  | 1 | 0
Sum of BTEX | µg/L | 1 |  |  | 1 | 0
Naphthalene | µg/L | 5 |  |  | 1 | 0
Total Polychlorinated biphenyls | µg/L | 1 |  |  | 1 | 0
Monocyclic Aromatic Hydrocarbons
Styrene | µg/L | 5 |  |  | 1 | 0
Isopropylbenzene | µg/L | 5 |  |  | 1 | 0
n-Propylbenzene | µg/L | 5 |  |  | 1 | 0
1.3.5-Trimethylbenzene | µg/L | 5 |  |  | 1 | 0
sec-Butylbenzene | µg/L | 5 |  |  | 1 | 0
1.2.4-Trimethylbenzene | µg/L | 5 |  |  | 1 | 0
tert-Butylbenzene | µg/L | 5 |  |  | 1 | 0
p-Isopropyltoluene | µg/L | 5 |  |  | 1 | 0
n-Butylbenzene | µg/L | 5 |  |  | 1 | 0
Sulfonated Compounds
Carbon disulfide | µg/L | 5
Fumigants
2.2-Dichloropropane | µg/L | 5 |  |  | 1 | 0
1.2-Dichloropropane | µg/L | 5 |  |  | 1 | 0
cis-1.3-Dichloropropylene | µg/L | 5 |  |  | 1 | 0
trans-1.3-Dichloropropylene | µg/L | 5 |  |  | 1 | 0
1.2 Dibromoethane(EDB) | µg/L | 5 |  |  | 1 | 0
Oxygenated compounds
Vinyl Acetate | µg/L | 50 |  |  | 1 | 0
2- Butanone | µg/L | 50 |  |  | 1 | 0
4-Methyl-2-pentanone (MIBK) | µg/L | 50 |  |  | 1 | 0
2-Hexanone(MBK) | µg/L | 50 |  |  | 1 | 0
Total Dissolved Solids @180°C | mg/L | 1 |  |  | 1 | 0
Phosphate | mg/L | 0.01 |  |  | 1 | 0
Total Petroleum Hydrocarbons**
C6 - C9 Fraction | µg/L | 20 |  |  | 1 | 0
C10 - C14 Fraction | µg/L | 50 |  |  | 1 | 0
C15 - C28 Fraction | µg/L | 100 |  |  | 1 | 0
C29 - C36 Fraction | µg/L | 50 |  |  | 1 | 0
C10-C36 TOTAL | µg/L | 50 |  |  | 1 | 0
Polynuclear Aromatic Hydrocarbons
Naphthalene | µg/L | 1 |  | 16 | 1 | 0
Acenaphthylene | µg/L | 1 |  |  | 1 | 0
Acenaphthene | µg/L | 1 |  |  | 1 | 0
Fluorene | µg/L | 1 |  |  | 1 | 0
Phenanthrene | µg/L | 1 |  |  | 1 | 0
Anthracene | µg/L | 1 |  |  | 1 | 0
Fluoranthene | µg/L | 1 |  |  | 1 | 0
Pyrene | µg/L | 1 |  |  | 1 | 0
Benz(a)anthracene | µg/L | 1 |  |  | 1 | 0
Chrysene | µg/L | 1 |  |  | 1 | 0
Benzo(b+j)fluoranthene | µg/L | 1 |  |  | 1 | 0
Benzo(k)fluoranthene | µg/L | 1 |  |  | 1 | 0
Benzo(a)pyrene | µg/L | 0.5 |  |  | 1 | 0
Indeno(1.2.3.cd)pyrene | µg/L | 1 |  |  | 1 | 0
Dibenz(a.h)anthracene | µg/L | 1 |  |  | 1 | 0
Benzo(g.h.i)perylene | µg/L | 1 |  |  | 1 | 0
Sum of polycyclic aromatic hydrocarbons | µg/L | 0.5 |  |  | 1 | 0
Benzo(a)pyrene TEQ (zero) | µg/L | 0.5 |  |  | 1 | 0
Organophosphorus Pesticides (OP)
Dichlorvos | µg/L | 0.5 |  |  | 1 | 0
Demeton-S-methyl | µg/L | 0.5 |  |  | 1 | 0
Monocrotophos | µg/L | 2 |  |  | 1 | 0
Dimethoate | µg/L | 0.5 |  |  | 1 | 0
Diazinon | µg/L | 0.5 |  |  | 1 | 0
Chlorpyrifos -methyl | µg/L | 0.5 |  |  | 1 | 0
Parathion-methyl | µg/L | 2 |  |  | 1 | 0
Malathion | µg/L | 0.5 |  |  | 1 | 0
Fenthion | µg/L | 0.5 |  |  | 1 | 0
Chlorpyrifos | µg/L | 0.5 |  | 0.01 | 1 | 0
Parathion | µg/L | 2 |  | 0.004 | 1 | 0
Pirimphos-ethyl | µg/L | 0.5 |  |  | 1 | 0
Chlorfenvinphos | µg/L | 0.5 |  |  | 1 | 0
Bromophos-ethyl | µg/L | 0.5 |  |  | 1 | 0
Fenamiphos | µg/L | 0.5 |  |  | 1 | 0
Prothiofos | µg/L | 0.5 |  |  | 1 | 0
Ethion | µg/L | 0.5 |  |  | 1 | 0
Carbophenothion | µg/L | 0.5 |  |  | 1 | 0
Azinphos Methyl | µg/L | 0.5 |  | 0.02 | 1 | 0
Hexavalent Chromium | mg/L | 0.01 |  | 0.001 | 1 | 0
Halogenated Aromatic Compounds
Chlorobenzene | µg/L | 5 |  |  | 1 | 0
Bromobenzene | µg/L | 5 |  |  | 1 | 0
2-Chlorotoluene | µg/L | 5 |  |  | 1 | 0
4-Chlorotoluene | µg/L | 5 |  |  | 1 | 0
1.3-Dichlorobenzene | µg/L | 5 |  |  | 1 | 0
1.4-Dichlorobenzene | µg/L | 5 |  |  | 1 | 0
1.2-Dichlorobenzene | µg/L | 5 |  |  | 1 | 0
1.2.4--Trichlorobenzene | µg/L | 5 |  |  | 1 | 0
1.2.3--Trichlorobenzene | µg/L | 5 |  |  | 1 | 0
Trihalomethanes
Chloroform | µg/L | 5 |  |  | 1 | 0
Bromodichloromethane | µg/L | 5 |  |  | 1 | 0
Dibromochloromethane | µg/L | 5 |  |  | 1 | 0
Bromoform | µg/L | 5 |  |  | 1 | 0
Halogenated Aliphatic Compounds
Dichlorodifluoromethane | µg/L | 50 |  |  | 1 | 0
Chloromethane | µg/L | 50 |  |  | 1 | 0
Vinyl chloride | µg/L | 50 |  |  | 1 | 0
Bromomethane | µg/L | 50 |  |  | 1 | 0
Chloroethane | µg/L | 50 |  |  | 2 | 0
Trichlorofluoromethane | µg/L | 50 |  |  | 3 | 0
1.1-Dichloroethene | µg/L | 5 |  |  | 4 | 0
Iodomethane | µg/L | 5 |  |  | 1 | 0
trans-1.2-Dichloroethene | µg/L | 5 |  |  | 1 | 0
1.1-Dichloroethane | µg/L | 5 |  |  | 1 | 0
cis-1.2-Dichloroethene | µg/L | 5 |  |  | 1 | 0
1.1.1-Trichloroethane | µg/L | 5 |  |  | 1 | 0
1.1-Dichloropropylene | µg/L | 5 |  |  | 1 | 0
Carbon Tetrachloride | µg/L | 5 |  |  | 1 | 0
1.2-Dichloroethane | µg/L | 5 |  |  | 1 | 0
Trichloroethene | µg/L | 5 |  |  | 1 | 0
Dibromomethane | µg/L | 5 |  |  | 1 | 0
1.1.2-Trichloroethane | µg/L | 5 |  | 6500 | 1 | 0
1.3-Dichloropropane | µg/L | 5 |  |  | 1 | 0
Tetrachloroethene | µg/L | 5 |  |  | 1 | 0
1.1.1.2-Tetrachloroethane | µg/L | 5 |  |  | 1 | 0
trans-1.4-Dichloro-2-butene | µg/L | 5 |  |  | 1 | 0
cis-1.4-Dichloro-2-butene | µg/L | 5 |  |  | 1 | 0
1.1.2.2-Tetrachloroethane | µg/L | 5 |  |  | 1 | 0
1.2.3-Trichloropropane | µg/L | 5 |  |  | 1 | 0
Pentachloroethane | µg/L | 5 |  |  | 1 | 0
1.2-Dibromo-3-chloropropane | µg/L | 5 |  |  | 1 | 0
Hexachlorobutadiene | µg/L | 5 |  |  | 1 | 0
greater than 95% fresh guideline
*Default Trigger Values for Lowland Rivers
**For TRH Analysis refer to Lab Certificates
Data by: Vilai Kelemete
Checked: Paul Wenta

## MP2
Analytes | Units | LOR | 95% fresh guideline (min)* | 95% fresh guideline | No of samples required | No. of samples you collected and analysed | Quarterly | Quarterly | Quarterly | Quarterly | Lowest sample value | Mean of samples | Highest sample value
[7 empty] | 2017-01-19 | 2017-04-12
[7 empty] | Site 2 | Site 2 | Site 2 | Site 2
pH Value | pH Unit | 0.01 | 6.5 | 8 | 4 | 2 | 5.27 | 5.42
Electrical Conductivity | µS/cm | 1 |  |  | 4 | 2 | 6990 | 6660
Suspended Solids (SS) | mg/L | 1
Hydroxide Alkalinity as CaCO3 | mg/L | 1 |  |  | 4 | 2 | <1 | <1
Carbonate Alkalinity as CaCO3 | mg/L | 1 |  |  | 4 | 2 | <1 | <1
Bicarbonate Alkalinity as CaCO3 | mg/L | 1 |  |  | 4 | 2 | 29 | 39
Total Alkalinity as CaCO3 | mg/L | 1 |  |  | 4 | 2 | 29 | 39
Sulphate as SO4 2- | mg/L | 1 |  |  | 4 | 2 | 257 | 228
Chloride | mg/L | 1 |  |  | 4 | 2 | 1900 | 1780
Calcium | mg/L | 1 |  |  | 4 | 2 | 23 | 17
Magnesium | mg/L | 1 |  |  | 4 | 2 | 151 | 120
Sodium | mg/L | 1 |  |  | 4 | 2 | 1200 | 977
Potassium | mg/L | 1 |  |  | 4 | 2 | 19 | 18
Dissolved Manganese | mg/L | 0.001 |  | 1.9 | 4 | 2 | 0.599 | 0.594
Dissolved Iron | mg/L | 0.05 |  |  | 4 | 2 | 0.005 | 0.05
Total Manganese | mg/L | 0.001 |  | 1.9 | 1 | 0
Total Iron | mg/L | 0.05 |  |  | 1 | 0
Fluoride | mg/L | 0.1 |  |  | 4 | 2 | 1.5 | 1.2
Ammonia as N | mg/L | 0.01 |  | 0.9 | 4 | 2 | 0.09 | 2.23
Nitrite as N | mg/L | 0.01 |  |  | 4 | 2 | 0.01 | <0.01
Nitrate as N | mg/L | 0.01 |  | 0.7 | 4 | 2 | 0.08 | 0.03
Nitrite + Nitrate as N | mg/L | 0.01 |  |  | 4 | 2 | 0.09 | 0.03
Total Anions | meq/L | 0.01 |  |  | 4 | 2 | 59.5 | 55.7
Total Cations | meq/L | 0.01 |  |  | 4 | 2 | 66.2 | 53.7
Ionic Balance | % | 0.01 |  |  | 4 | 2 | 5.35 | 1.88
Total Organic Carbon | mg/L | 1 |  |  | 4 | 2 | 6 | 6
Biochemical Oxygen Demand | mg/L | 2 |  |  | 1 | 0
Phenols (Total) | mg/L | 0.05 |  | 0.32 | 4 | 2 | <0.05 | <0.05
Organochlorine Pesticides (OC)
alpha-BHC | µg/L | 0.5 |  |  | 4 | 2 | <0.5 | <0.5
Hexachlorobenzene (HCB) | µg/L | 0.5 |  |  | 4 | 2 | <0.5 | <0.5
beta-BHC | µg/L | 0.5 |  |  | 4 | 2 | <0.5 | <0.5
gamma-BHC | µg/L | 0.5 |  |  | 4 | 2 | <0.5 | <0.5
delta-BHC | µg/L | 0.5 |  |  | 4 | 2 | <0.5 | <0.5
Heptachlor | µg/L | 0.5 |  | 0.09 | 4 | 2 | <0.5 | <0.5
Aldrin | µg/L | 0.5 |  |  | 4 | 2 | <0.5 | <0.5
Heptachlor epoxide | µg/L | 0.5 |  |  | 4 | 2 | <0.5 | <0.5
trans-Chlordane | µg/L | 0.5 |  | 0.08 | 4 | 2 | <0.5 | <0.5
alpha-Endosulfan | µg/L | 0.5 |  |  | 4 | 2 | <0.5 | <0.5
cis-Chlordane | µg/L | 0.5 |  | 0.08 | 4 | 2 | <0.5 | <0.5
Dieldrin | µg/L | 0.5 |  |  | 4 | 2 | <0.5 | <0.5
4.4’-DDE | µg/L | 0.5 |  |  | 4 | 2 | <0.5 | <0.5
Endrin | µg/L | 0.5 |  | 0.02 | 4 | 2 | <0.5 | <0.5
beta-Endosulfan | µg/L | 0.5 |  |  | 4 | 2 | <0.5 | <0.5
4.4’-DDD | µg/L | 0.5 |  |  | 4 | 2 | <0.5 | <0.5
Endrin aldehyde | µg/L | 0.5 |  |  | 4 | 2 | <0.5 | <0.5
Endosulfan sulfate | µg/L | 0.5 |  | 0.2 | 4 | 2 | <0.5 | <0.5
4.4’-DDT | µg/L | 2 |  | 0.01 | 4 | 2 | <2.0 | <2.0
Endrin ketone | µg/L | 0.5 |  |  | 4 | 2 | <0.5 | <0.5
Methoxychlor | µg/L | 2 |  |  | 4 | 2 | <2.0 | <2.0
Total chlordane (sum) | µg/L | 0.5 |  |  | 4 | 2 | <0.5 | <0.5
Oxychlordane | µg/L | 0.01 |  | 0.03 | 1 | 1
Sum of DDD+DDE+DDT | µg/L | 0.5 |  |  | 4 | 2 | <0.5 | <0.5
Endosulfan (sum) | µg/L | 0.01 |  | 0.03 | 1 | 1
Sum of Aldrin + Dieldrin | µg/L | 0.5 |  |  | 4 | 2 | <0.5 | <0.5
Total Metals
Aluminium | mg/L | 0.01 |  | 0.055 | 1 | 0
Arsenic | mg/L | 0.001 |  | 0.013 | 1 | 0
Barium | mg/L | 0.001 |  |  | 1 | 0
Cadmium | mg/L | 0.0001 |  | 0.0002 | 1 | 0
Chromium | mg/L | 0.001 |  | 0.001 | 1 | 0
Cobalt | mg/L | 0.001 |  |  | 1 | 0
Copper | mg/L | 0.001 |  | 0.0014 | 1 | 0
Lead | mg/L | 0.001 |  | 0.0034 | 1 | 0
Mercury | mg/L | 0.0001 |  | 0.0006 | 1 | 0
Zinc | mg/L | 0.005 |  | 0.008 | 1 | 0
BTEXN
Benzene | µg/L | 1 |  | 950 | 1 | 0
Toluene | µg/L | 5 |  |  | 1 | 0
Ethylbenzene | µg/L | 2 |  |  | 1 | 0
meta- & para -Xylene | µg/L | 2 |  |  | 1 | 0
ortho-Xlyene | µg/L | 2 |  |  | 1 | 0
Total Xylenes | µg/L | 1 |  |  | 1 | 0
Sum of BTEX | µg/L | 1 |  |  | 1 | 0
Naphthalene | µg/L | 5 |  |  | 1 | 0
Total Polychlorinated biphenyls | µg/L | 1 |  |  | 1 | 0
Monocyclic Aromatic Hydrocarbons
Styrene | µg/L | 5 |  |  | 1 | 0
Isopropylbenzene | µg/L | 5 |  |  | 1 | 0
n-Propylbenzene | µg/L | 5 |  |  | 1 | 0
1.3.5-Trimethylbenzene | µg/L | 5 |  |  | 1 | 0
sec-Butylbenzene | µg/L | 5 |  |  | 1 | 0
1.2.4-Trimethylbenzene | µg/L | 5 |  |  | 1 | 0
tert-Butylbenzene | µg/L | 5 |  |  | 1 | 0
p-Isopropyltoluene | µg/L | 5 |  |  | 1 | 0
n-Butylbenzene | µg/L | 5 |  |  | 1 | 0
Sulfonated Compounds
Carbon disulfide | µg/L | 5 |  |  | 1 | 0
Fumigants
2.2-Dichloropropane | µg/L | 5 |  |  | 1 | 0
1.2-Dichloropropane | µg/L | 5 |  |  | 1 | 0
cis-1.3-Dichloropropylene | µg/L | 5 |  |  | 1 | 0
trans-1.3-Dichloropropylene | µg/L | 5 |  |  | 1 | 0
1.2 Dibromoethane(EDB) | µg/L | 5 |  |  | 1 | 0
Oxygenated compounds
Vinyl Acetate | µg/L | 50 |  |  | 1 | 0
2- Butanone | µg/L | 50 |  |  | 1 | 0
4-Methyl-2-pentanone (MIBK) | µg/L | 50 |  |  | 1 | 0
2-0Hexanone(MBK) | µg/L | 50 |  |  | 1 | 0
Total Dissolved Solids @180°C | mg/L | 1 |  |  | 1 | 0
Phosphate | mg/L | 0.01 |  |  | 1 | 0
Total Petroleum Hydrocarbons**
C6 - C9 Fraction | µg/L | 20 |  |  | 1 | 0
C10 - C14 Fraction | µg/L | 50 |  |  | 1 | 0
C15 - C28 Fraction | µg/L | 100 |  |  | 1 | 0
C29 - C36 Fraction | µg/L | 50 |  |  | 1 | 0
C10-C36 TOTAL | µg/L | 50 |  |  | 1 | 0
Polynuclear Aromatic Hydrocarbons
Naphthalene | µg/L | 1 |  | 16 | 1 | 0
Acenaphthylene | µg/L | 1 |  |  | 1 | 0
Acenaphthene | µg/L | 1 |  |  | 1 | 0
Fluorene | µg/L | 1 |  |  | 1 | 0
Phenanthrene | µg/L | 1 |  |  | 1 | 0
Anthracene | µg/L | 1 |  |  | 1 | 0
Fluoranthene | µg/L | 1 |  |  | 1 | 0
Pyrene | µg/L | 1 |  |  | 1 | 0
Benz(a)anthracene | µg/L | 1 |  |  | 1 | 0
Chrysene | µg/L | 1 |  |  | 1 | 0
Benzo(b+j)fluoranthene | µg/L | 1 |  |  | 1 | 0
Benzo(k)fluoranthene | µg/L | 1 |  |  | 1 | 0
Benzo(a)pyrene | µg/L | 0.5 |  |  | 1 | 0
Indeno(1.2.3.cd)pyrene | µg/L | 1 |  |  | 1 | 0
Dibenz(a.h)anthracene | µg/L | 1 |  |  | 1 | 0
Benzo(g.h.i)perylene | µg/L | 1 |  |  | 1 | 0
Sum of polycyclic aromatic hydrocarbons | µg/L | 0.5 |  |  | 1 | 0
Benzo(a)pyrene TEQ (zero) | µg/L | 0.5 |  |  | 1 | 0
Organophosphorus Pesticides (OP)
Dichlorvos | µg/L | 0.5 |  |  | 1 | 0
Demeton-S-methyl | µg/L | 0.5 |  |  | 1 | 0
Monocrotophos | µg/L | 2 |  |  | 1 | 0
Dimethoate | µg/L | 0.5 |  |  | 1 | 0
Diazinon | µg/L | 0.5 |  |  | 1 | 0
Chlorpyrifos-methyl | µg/L | 0.5 |  |  | 1 | 0
Parathion-methyl | µg/L | 2 |  |  | 1 | 0
Malathion | µg/L | 0.5 |  |  | 1 | 0
Fenthion | µg/L | 0.5 |  |  | 1 | 0
Chlorpyrifos | µg/L | 0.5 |  | 0.01 | 1 | 0
Parathion | µg/L | 2 |  | 0.004 | 1 | 0
Pirimphos-ethyl | µg/L | 0.5 |  |  | 1 | 0
Chlorfenvinphos | µg/L | 0.5 |  |  | 1 | 0
Bromophos-ethyl | µg/L | 0.5 |  |  | 1 | 0
Fenamiphos | µg/L | 0.5 |  |  | 1 | 0
Prothiofos | µg/L | 0.5 |  |  | 1 | 0
Ethion | µg/L | 0.5 |  |  | 1 | 0
Carbophenothion | µg/L | 0.5 |  |  | 1 | 0
Azinphos Methyl | µg/L | 0.5 |  | 0.02 | 1 | 0
Hexavalent Chromium | mg/L | 0.01 |  | 0.001 | 1 | 0
Halogenated Aromatic Compounds
Chlorobenzene | µg/L | 5 |  |  | 1 | 0
Bromobenzene | µg/L | 5 |  |  | 1 | 0
2-Chlorotoluene | µg/L | 5 |  |  | 1 | 0
4-Chlorotoluene | µg/L | 5 |  |  | 1 | 0
1.3-Dichlorobenzene | µg/L | 5 |  |  | 1 | 0
1.4-Dichlorobenzene | µg/L | 5 |  |  | 1 | 0
1.2-Dichlorobenzene | µg/L | 5 |  |  | 1 | 0
1.2.4--Trichlorobenzene | µg/L | 5 |  |  | 1 | 0
1.2.3--Trichlorobenzene | µg/L | 5 |  |  | 1 | 0
Trihalomethanes
Chloroform | µg/L | 5 |  |  | 1 | 0
Bromodichloromethane | µg/L | 5 |  |  | 1 | 0
Dibromochloromethane | µg/L | 5 |  |  | 1 | 0
Bromoform | µg/L | 5 |  |  | 1 | 0
Halogenated Aliphatic Compounds
Dichlorodifluoromethane | µg/L | 50 |  |  | 1 | 0
Chloromethane | µg/L | 50 |  |  | 1 | 0
Vinyl chloride | µg/L | 50 |  |  | 1 | 0
Bromomethane | µg/L | 50 |  |  | 1 | 0
Chloroethane | µg/L | 50 |  |  | 1 | 0
Trichlorofluoromethane | µg/L | 50 |  |  | 1 | 0
1.1-Dichloroethene | µg/L | 5 |  |  | 1 | 0
Iodomethane | µg/L | 5 |  |  | 1 | 0
trans-1.2-Dichloroethene | µg/L | 5 |  |  | 1 | 0
1.1-Dichloroethane | µg/L | 5 |  |  | 1 | 0
cis-1.2-Dichloroethene | µg/L | 5 |  |  | 1 | 0
1.1.1-Trichloroethane | µg/L | 5 |  |  | 1 | 0
1.1-Dichloropropylene | µg/L | 5 |  |  | 1 | 0
Carbon Tetrachloride | µg/L | 5 |  |  | 1 | 0
1.2-Dichloroethane | µg/L | 5 |  |  | 1 | 0
Trichloroethene | µg/L | 5 |  |  | 1 | 0
Dibromomethane | µg/L | 5 |  |  | 1 | 0
1.1.2-Trichloroethane | µg/L | 5 |  | 6500 | 1 | 0
1.3-Dichloropropane | µg/L | 5 |  |  | 1 | 0
Tetrachloroethene | µg/L | 5 |  |  | 1 | 0
1.1.1.2-Tetrachloroethane | µg/L | 5 |  |  | 1 | 0
trans-1.4-Dichloro-2-butene | µg/L | 5 |  |  | 1 | 0
cis-1.4-Dichloro-2-butene | µg/L | 5 |  |  | 1 | 0
1.1.2.2-Tetrachloroethane | µg/L | 5 |  |  | 1 | 0
1.2.3-Trichloropropane | µg/L | 5 |  |  | 1 | 0
Pentachloroethane | µg/L | 5 |  |  | 1 | 0
1.2-Dibromo-3-chloropropane | µg/L | 5 |  |  | 1 | 0
Hexachlorobutadiene | µg/L | 5 |  |  | 1 | 0
greater than 95% fresh guideline
*Default Trigger Values for Lowland Rivers
**For TRH Analysis refer to Lab Certificates
Data by: Vilai Kelemete
Checked: Paul Wenta

## MP3
Analytes | Units | LOR | 95% fresh guideline (min)* | 95% fresh guideline | No of samples required | No. of samples you collected and analysed | Quarterly | Quarterly | Quarterly | Quarterly | Lowest sample value | Mean of samples | Highest sample value
[7 empty] | 2017-01-19 | 2017-04-12
[7 empty] | Site 3 | Site 3 | Site 3 | Site 3
pH Value | pH Unit | 0.01 | 6.5 | 8 | 4 | 2 | 6.52 | 6.96
Electrical Conductivity | µS/cm | 1 |  |  | 4 | 2 | 4420 | 841
Suspended Solids (SS) | mg/L | 1
Hydroxide Alkalinity as CaCO3 | mg/L | 1 |  |  | 4 | 2 | <1 | <1
Carbonate Alkalinity as CaCO3 | mg/L | 1 |  |  | 4 | 2 | <1 | <1
Bicarbonate Alkalinity as CaCO3 | mg/L | 1 |  |  | 4 | 2 | 690 | 267
Total Alkalinity as CaCO3 | mg/L | 1 |  |  | 4 | 2 | 690 | 267
Sulphate as SO4 2- | mg/L | 1 |  |  | 4 | 2 | 12 | 41
Chloride | mg/L | 1 |  |  | 4 | 2 | 967 | 65
Calcium | mg/L | 1 |  |  | 4 | 2 | 42 | 26
Magnesium | mg/L | 1 |  |  | 4 | 2 | 87 | 20
Sodium | mg/L | 1 |  |  | 4 | 2 | 587 | 104
Potassium | mg/L | 1 |  |  | 4 | 2 | 65 | 20
Dissolved Manganese | mg/L | 0.001 |  | 1.9 | 4 | 2 | 0.258 | 0.223
Dissolved Iron | mg/L | 0.05 |  |  | 4 | 2 | 0.083 | 0.338
Total Manganese | mg/L | 0.001 |  | 1.9 | 1 | 0
Total Iron | mg/L | 0.05 |  |  | 1 | 0
Fluoride | mg/L | 0.1 |  |  | 4 | 2 | 0.2 | 0.3
Ammonia as N | mg/L | 0.01 |  | 0.9 | 4 | 2 | 47.8 | 5.7
Nitrite as N | mg/L | 0.01 |  |  | 4 | 2 | <0.01 | <0.01
Nitrate as N | mg/L | 0.01 |  | 0.7 | 4 | 2 | 0.01 | <0.01
Nitrite + Nitrate as N | mg/L | 0.01 |  |  | 4 | 2 | 0.01 | <0.01
Total Anions | meq/L | 0.01 |  |  | 4 | 2 | 41.3 | 8.02
Total Cations | meq/L | 0.01 |  |  | 4 | 2 | 36.4 | 7.98
Ionic Balance | % | 0.01 |  |  | 4 | 2 | 6.25 | 0.27
Total Organic Carbon | mg/L | 1 |  |  | 4 | 2 | 51 | 14
Biochemical Oxygen Demand | mg/L | 2 |  |  | 1 | 0
Phenols (Total) | mg/L | 0.05 |  | 0.32 | 4 | 2 | <0.05 | <0.05
Organochlorine Pesticides (OC)
alpha-BHC | µg/L | 0.5 |  |  | 4 | 2 | <0.5 | <0.5
Hexachlorobenzene (HCB) | µg/L | 0.5 |  |  | 4 | 2 | <0.5 | <0.5
beta-BHC | µg/L | 0.5 |  |  | 4 | 2 | <0.5 | <0.5
gamma-BHC | µg/L | 0.5 |  |  | 4 | 2 | <0.5 | <0.5
delta-BHC | µg/L | 0.5 |  |  | 4 | 2 | <0.5 | <0.5
Heptachlor | µg/L | 0.5 |  | 0.09 | 4 | 2 | <0.5 | <0.5
Aldrin | µg/L | 0.5 |  |  | 4 | 2 | <0.5 | <0.5
Heptachlor epoxide | µg/L | 0.5 |  |  | 4 | 2 | <0.5 | <0.5
trans-Chlordane | µg/L | 0.5 |  | 0.08 | 4 | 2 | <0.5 | <0.5
alpha-Endosulfan | µg/L | 0.5 |  |  | 4 | 2 | <0.5 | <0.5
cis-Chlordane | µg/L | 0.5 |  | 0.08 | 4 | 2 | <0.5 | <0.5
Dieldrin | µg/L | 0.5 |  |  | 4 | 2 | <0.5 | <0.5
4.4’-DDE | µg/L | 0.5 |  |  | 4 | 2 | <0.5 | <0.5
Endrin | µg/L | 0.5 |  | 0.02 | 4 | 2 | <0.5 | <0.5
beta-Endosulfan | µg/L | 0.5 |  |  | 4 | 2 | <0.5 | <0.5
4.4’-DDD | µg/L | 0.5 |  |  | 4 | 2 | <0.5 | <0.5
Endrin aldehyde | µg/L | 0.5 |  |  | 4 | 2 | <0.5 | <0.5
Endosulfan sulfate | µg/L | 0.5 |  | 0.2 | 4 | 2 | <0.5 | <0.5
4.4’-DDT | µg/L | 2 |  | 0.01 | 4 | 2 | <2.0 | <2.0
Endrin ketone | µg/L | 0.5 |  |  | 4 | 2 | <0.5 | <0.5
Methoxychlor | µg/L | 2 |  |  | 4 | 2 | <2.0 | <2.0
Total chlordane (sum) | µg/L | 0.5 |  |  | 4 | 2 | <0.5 | <0.5
Oxychlordane | µg/L | 0.01 |  | 0.03 | 1 | 0
Sum of DDD+DDE+DDT | µg/L | 0.5 |  |  | 4 | 2 | <0.5 | <0.5
Endosulfan (sum) | µg/L | 0.01 |  | 0.03 | 1 | 0
Sum of Aldrin + Dieldrin | µg/L | 0.5 |  |  | 4 | 2 | <0.5 | <0.5
Total Metals
Aluminium | mg/L | 0.01 |  | 0.055 | 1 | 0
Arsenic | mg/L | 0.001 |  | 0.013 | 1 | 0
Barium | mg/L | 0.001 |  |  | 1 | 0
Cadmium | mg/L | 0.0001 |  | 0.0002 | 1 | 0
Chromium | mg/L | 0.001 |  | 0.001 | 1 | 0
Cobalt | mg/L | 0.001 |  |  | 1 | 0
Copper | mg/L | 0.001 |  | 0.0014 | 1 | 0
Lead | mg/L | 0.001 |  | 0.0034 | 1 | 0
Mercury | mg/L | 0.0001 |  | 0.0006 | 1 | 0
Zinc | mg/L | 0.005 |  | 0.008 | 1 | 0
BTEXN
Benzene | µg/L | 1 |  | 950 | 1 | 0
Toluene | µg/L | 5 |  |  | 1 | 0
Ethylbenzene | µg/L | 2 |  |  | 1 | 0
meta- & para -Xylene | µg/L | 2 |  |  | 1 | 0
ortho-Xlyene | µg/L | 2 |  |  | 1 | 0
Total Xylenes | µg/L | 1 |  |  | 1 | 0
Sum of BTEX | µg/L | 1 |  |  | 1 | 0
Naphthalene | µg/L | 5 |  |  | 1 | 0
Total Polychlorinated biphenyls | µg/L | 1 |  |  | 1 | 0
Monocyclic Aromatic Hydrocarbons
Styrene | µg/L | 5 |  |  | 1 | 0
Isopropylbenzene | µg/L | 5 |  |  | 1 | 0
n-Propylbenzene | µg/L | 5 |  |  | 1 | 0
1.3.5-Trimethylbenzene | µg/L | 5 |  |  | 1 | 0
sec-Butylbenzene | µg/L | 5 |  |  | 1 | 0
1.2.4-Trimethylbenzene | µg/L | 5 |  |  | 1 | 0
tert-Butylbenzene | µg/L | 5 |  |  | 1 | 0
p-Isopropyltoluene | µg/L | 5 |  |  | 1 | 0
n-Butylbenzene | µg/L | 5 |  |  | 1 | 0
Sulfonated Compounds
Carbon disulfide | µg/L | 5 |  |  | 1 | 0
Fumigants
2.2-Dichloropropane | µg/L | 5 |  |  | 1 | 0
1.2-Dichloropropane | µg/L | 5 |  |  | 1 | 0
cis-1.3-Dichloropropylene | µg/L | 5 |  |  | 1 | 0
trans-1.3-Dichloropropylene | µg/L | 5 |  |  | 1 | 0
1.2 Dibromoethane(EDB) | µg/L | 5
Oxygenated compounds
Vinyl Acetate | µg/L | 50 |  |  | 1 | 0
2- Butanone | µg/L | 50 |  |  | 1 | 0
4-Methyl-2-pentanone (MIBK) | µg/L | 50 |  |  | 1 | 0
2-Hexanone(MBK) | µg/L | 50 |  |  | 1 | 0
Total Dissolved Solids @180°C | mg/L | 1 |  |  | 1 | 0
Phosphate | mg/L | 0.01 |  |  | 1 | 0
Total Petroleum Hydrocarbons**
C6 - C9 Fraction | µg/L | 20 |  |  | 1 | 0
C10 - C14 Fraction | µg/L | 50 |  |  | 1 | 0
C15 - C28 Fraction | µg/L | 100 |  |  | 1 | 0
C29 - C36 Fraction | µg/L | 50 |  |  | 1 | 0
C10-C36 TOTAL | µg/L | 50 |  |  | 1 | 0
Polynuclear Aromatic Hydrocarbons
Naphthalene | µg/L | 1 |  | 16 | 1 | 0
Acenaphthylene | µg/L | 1 |  |  | 1 | 0
Acenaphthene | µg/L | 1 |  |  | 1 | 0
Fluorene | µg/L | 1 |  |  | 1 | 0
Phenanthrene | µg/L | 1 |  |  | 1 | 0
Anthracene | µg/L | 1 |  |  | 1 | 0
Fluoranthene | µg/L | 1 |  |  | 1 | 0
Pyrene | µg/L | 1 |  |  | 1 | 0
Benz(a)anthracene | µg/L | 1 |  |  | 1 | 0
Chrysene | µg/L | 1 |  |  | 1 | 0
Benzo(b+j)fluoranthene | µg/L | 1 |  |  | 1 | 0
Benzo(k)fluoranthene | µg/L | 1 |  |  | 1 | 0
Benzo(a)pyrene | µg/L | 0.5 |  |  | 1 | 0
Indeno(1.2.3.cd)pyrene | µg/L | 1 |  |  | 1 | 0
Dibenz(a.h)anthracene | µg/L | 1 |  |  | 1 | 0
Benzo(g.h.i)perylene | µg/L | 1 |  |  | 1 | 0
Sum of polycyclic aromatic hydrocarbons | µg/L | 0.5 |  |  | 1 | 0
Benzo(a)pyrene TEQ (zero) | µg/L | 0.5 |  |  | 1 | 0
Organophosphorus Pesticides (OP)
Dichlorvos | µg/L | 0.5 |  |  | 1 | 0
Demeton-S-methyl | µg/L | 0.5 |  |  | 1 | 0
Monocrotophos | µg/L | 2 |  |  | 1 | 0
Dimethoate | µg/L | 0.5 |  |  | 1 | 0
Diazinon | µg/L | 0.5 |  |  | 1 | 0
Chlorpyrifos-methyl | µg/L | 0.5 |  |  | 1 | 0
Parathion-methyl | µg/L | 2 |  |  | 1 | 0
Malathion | µg/L | 0.5 |  |  | 1 | 0
Fenthion | µg/L | 0.5 |  |  | 1 | 0
Chlorpyrifos | µg/L | 0.5 |  | 0.01 | 1 | 0
Parathion | µg/L | 2 |  | 0.004 | 1 | 0
Pirimphos-ethyl | µg/L | 0.5 |  |  | 1 | 0
Chlorfenvinphos | µg/L | 0.5 |  |  | 1 | 0
Bromophos-ethyl | µg/L | 0.5 |  |  | 1 | 0
Fenamiphos | µg/L | 0.5 |  |  | 1 | 0
Prothiofos | µg/L | 0.5 |  |  | 1 | 0
Ethion | µg/L | 0.5 |  |  | 1 | 0
Carbophenothion | µg/L | 0.5 |  |  | 1 | 0
Azinphos Methyl | µg/L | 0.5 |  | 0.02 | 1 | 0
Hexavalent Chromium | mg/L | 0.01 |  | 0.001 | 1 | 0
Halogenated Aromatic Compounds
Chlorobenzene | µg/L | 5 |  |  | 1 | 0
Bromobenzene | µg/L | 5 |  |  | 1 | 0
2-Chlorotoluene | µg/L | 5 |  |  | 1 | 0
4-Chlorotoluene | µg/L | 5 |  |  | 1 | 0
1.3-Dichlorobenzene | µg/L | 5 |  |  | 1 | 0
1.4-Dichlorobenzene | µg/L | 5 |  |  | 1 | 0
1.2-Dichlorobenzene | µg/L | 5 |  |  | 1 | 0
1.2.4--Trichlorobenzene | µg/L | 5 |  |  | 1 | 0
1.2.3--Trichlorobenzene | µg/L | 5 |  |  | 1 | 0
Trihalomethanes
Chloroform | µg/L | 5 |  |  | 1 | 0
Bromodichloromethane | µg/L | 5 |  |  | 1 | 0
Dibromochloromethane | µg/L | 5 |  |  | 1 | 0
Bromoform | µg/L | 5 |  |  | 1 | 0
Halogenated Aliphatic Compounds
Dichlorodifluoromethane | µg/L | 50 |  |  | 1 | 0
Chloromethane | µg/L | 50 |  |  | 1 | 0
Vinyl chloride | µg/L | 50 |  |  | 1 | 0
Bromomethane | µg/L | 50 |  |  | 1 | 0
Chloroethane | µg/L | 50 |  |  | 1 | 0
Trichlorofluoromethane | µg/L | 50 |  |  | 1 | 0
1.1-Dichloroethene | µg/L | 5 |  |  | 1 | 0
Iodomethane | µg/L | 5 |  |  | 1 | 0
trans-1.2-Dichloroethene | µg/L | 5 |  |  | 1 | 0
1.1-Dichloroethane | µg/L | 5 |  |  | 1 | 0
cis-1.2-Dichloroethene | µg/L | 5 |  |  | 1 | 0
1.1.1-Trichloroethane | µg/L | 5 |  |  | 1 | 0
1.1-Dichloropropylene | µg/L | 5 |  |  | 1 | 0
Carbon Tetrachloride | µg/L | 5 |  |  | 1 | 0
1.2-Dichloroethane | µg/L | 5 |  |  | 1 | 0
Trichloroethene | µg/L | 5 |  |  | 1 | 0
Dibromomethane | µg/L | 5 |  |  | 1 | 0
1.1.2-Trichloroethane | µg/L | 5 |  | 6500 | 1 | 0
1.3-Dichloropropane | µg/L | 5 |  |  | 1 | 0
Tetrachloroethene | µg/L | 5 |  |  | 1 | 0
1.1.1.2-Tetrachloroethane | µg/L | 5 |  |  | 1 | 0
trans-1.4-Dichloro-2-butene | µg/L | 5 |  |  | 1 | 0
cis-1.4-Dichloro-2-butene | µg/L | 5 |  |  | 1 | 0
1.1.2.2-Tetrachloroethane | µg/L | 5 |  |  | 1 | 0
1.2.3-Trichloropropane | µg/L | 5 |  |  | 1 | 0
Pentachloroethane | µg/L | 5 |  |  | 1 | 0
1.2-Dibromo-3-chloropropane | µg/L | 5 |  |  | 1 | 0
Hexachlorobutadiene | µg/L | 5 |  |  | 1 | 0
greater than 95% fresh guideline
*Default Trigger Values for Lowland Rivers
**For TRH Analysis refer to Lab Certificates
Data by: Vilai Kelemete
Checked: Paul Wenta

## MP4
Analytes | Units | LOR | 95% fresh guideline (min)* | 95% fresh guideline | No of samples required | No. of samples you collected and analysed | Quarterly | Quarterly | Quarterly | Quarterly | Lowest sample value | Mean of samples | Highest sample value
[7 empty] | 2017-01-19 | 2017-04-12
[7 empty] | Site 4 | Site 4 | Site 4 | Site 4
pH Value | pH Unit | 0.01 | 6.5 | 8 | 4 | 2 | 6.04 | 6.14
Electrical Conductivity | µS/cm | 1 |  |  | 4 | 2 | 2290 | 2280
Suspended Solids (SS) | mg/L | 1
Hydroxide Alkalinity as CaCO3 | mg/L | 1 |  |  | 4 | 2 | <1 | <1
Carbonate Alkalinity as CaCO3 | mg/L | 1 |  |  | 4 | 2 | <1 | <1
Bicarbonate Alkalinity as CaCO3 | mg/L | 1 |  |  | 4 | 2 | 68 | 104
Total Alkalinity as CaCO3 | mg/L | 1 |  |  | 4 | 2 | 68 | 104
Sulphate as SO4 2- | mg/L | 1 |  |  | 4 | 2 | 21 | 16
Chloride | mg/L | 1 |  |  | 4 | 2 | 651 | 648
Calcium | mg/L | 1 |  |  | 4 | 2 | 8 | 7
Magnesium | mg/L | 1 |  |  | 4 | 2 | 50 | 44
Sodium | mg/L | 1 |  |  | 4 | 2 | 358 | 302
Potassium | mg/L | 1 |  |  | 4 | 2 | 10 | 9
Dissolved Manganese | mg/L | 0.001 |  | 1.9 | 4 | 2 | 0.15 | 0.187
Dissolved Iron | mg/L | 0.05 |  |  | 4 | 2 | 0.144 | 26.6
Total Manganese | mg/L | 0.001 |  | 1.9 | 1 | 0
Total Iron | mg/L | 0.05 |  |  | 1 | 0
Fluoride | mg/L | 0.1 |  |  | 4 | 2 | 0.1 | 0.1
Ammonia as N | mg/L | 0.01 |  | 0.9 | 4 | 2 | 1.2 | 1.4
Nitrite as N | mg/L | 0.01 |  |  | 4 | 2 | <0.01 | <0.01
Nitrate as N | mg/L | 0.01 |  | 0.7 | 4 | 2 | <0.01 | <0.01
Nitrite + Nitrate as N | mg/L | 0.01 |  |  | 4 | 2 | <0.01 | <0.01
Total Anions | meq/L | 0.01 |  |  | 4 | 2 | 20.2 | 20.7
Total Cations | meq/L | 0.01 |  |  | 4 | 2 | 20.3 | 17.3
Ionic Balance | % | 0.01 |  |  | 4 | 2 | 0.45 | 8.82
Total Organic Carbon | mg/L | 1 |  |  | 4 | 2 | 20 | 11
Biochemical Oxygen Demand | mg/L | 2 |  |  | 1 | 0
Phenols (Total) | mg/L | 0.05 |  | 0.32 | 4 | 2 | 0.08 | <0.05
Organochlorine Pesticides (OC)
alpha-BHC | µg/L | 0.5 |  |  | 4 | 2 | <0.5 | <0.5
Hexachlorobenzene (HCB) | µg/L | 0.5 |  |  | 4 | 2 | <0.5 | <0.5
beta-BHC | µg/L | 0.5 |  |  | 4 | 2 | <0.5 | <0.5
gamma-BHC | µg/L | 0.5 |  |  | 4 | 2 | <0.5 | <0.5
delta-BHC | µg/L | 0.5 |  |  | 4 | 2 | <0.5 | <0.5
Heptachlor | µg/L | 0.5 |  | 0.09 | 4 | 2 | <0.5 | <0.5
Aldrin | µg/L | 0.5 |  |  | 4 | 2 | <0.5 | <0.5
Heptachlor epoxide | µg/L | 0.5 |  |  | 4 | 2 | <0.5 | <0.5
trans-Chlordane | µg/L | 0.5 |  | 0.08 | 4 | 2 | <0.5 | <0.5
alpha-Endosulfan | µg/L | 0.5 |  |  | 4 | 2 | <0.5 | <0.5
cis-Chlordane | µg/L | 0.5 |  | 0.08 | 4 | 2 | <0.5 | <0.5
Dieldrin | µg/L | 0.5 |  |  | 4 | 2 | <0.5 | <0.5
4.4’-DDE | µg/L | 0.5 |  |  | 4 | 2 | <0.5 | <0.5
Endrin | µg/L | 0.5 |  | 0.02 | 4 | 2 | <0.5 | <0.5
beta-Endosulfan | µg/L | 0.5 |  |  | 4 | 2 | <0.5 | <0.5
4.4’-DDD | µg/L | 0.5 |  |  | 4 | 2 | <0.5 | <0.5
Endrin aldehyde | µg/L | 0.5 |  |  | 4 | 2 | <0.5 | <0.5
Endosulfan sulfate | µg/L | 0.5 |  | 0.2 | 4 | 2 | <0.5 | <0.5
4.4’-DDT | µg/L | 2 |  | 0.01 | 4 | 2 | <2.0 | <2.0
Endrin ketone | µg/L | 0.5 |  |  | 4 | 2 | <0.5 | <0.5
Methoxychlor | µg/L | 2 |  |  | 4 | 2 | <2.0 | <2.0
Total chlordane (sum) | µg/L | 0.5 |  |  | 4 | 2 | <0.5 | <0.5
Oxychlordane | µg/L | 0.01 |  | 0.03
Sum of DDD+DDE+DDT | µg/L | 0.5 |  |  | 4 | 2 | <0.5 | <0.5
Endosulfan (sum) | µg/L | 0.01 |  | 0.03
Sum of Aldrin + Dieldrin | µg/L | 0.5 |  |  | 4 | 2 | <0.5 | <0.5
Total Metals
Aluminium | mg/L | 0.01 |  | 0.055 | 1 | 0
Arsenic | mg/L | 0.001 |  | 0.013 | 1 | 0
Barium | mg/L | 0.001 |  |  | 1 | 0
Cadmium | mg/L | 0.0001 |  | 0.0002 | 1 | 0
Chromium | mg/L | 0.001 |  | 0.001 | 1 | 0
Cobalt | mg/L | 0.001 |  |  | 1 | 0
Copper | mg/L | 0.001 |  | 0.0014 | 1 | 0
Lead | mg/L | 0.001 |  | 0.0034 | 1 | 0
Mercury | mg/L | 0.0001 |  | 0.0006 | 1 | 0
Zinc | mg/L | 0.005 |  | 0.008 | 1 | 0
BTEXN
Benzene | µg/L | 1 |  | 950 | 1 | 0
Toluene | µg/L | 5 |  |  | 1 | 0
Ethylbenzene | µg/L | 2 |  |  | 1 | 0
meta- & para -Xylene | µg/L | 2 |  |  | 1 | 0
ortho-Xlyene | µg/L | 2 |  |  | 1 | 0
Total Xylenes | µg/L | 1 |  |  | 1 | 0
Sum of BTEX | µg/L | 1 |  |  | 1 | 0
Naphthalene | µg/L | 5 |  |  | 1 | 0
Total Polychlorinated biphenyls | µg/L | 1 |  |  | 1 | 0
Monocyclic Aromatic Hydrocarbons
Styrene | µg/L | 5 |  |  | 1 | 0
Isopropylbenzene | µg/L | 5 |  |  | 1 | 0
n-Propylbenzene | µg/L | 5 |  |  | 1 | 0
1.3.5-Trimethylbenzene | µg/L | 5 |  |  | 1 | 0
sec-Butylbenzene | µg/L | 5 |  |  | 1 | 0
1.2.4-Trimethylbenzene | µg/L | 5 |  |  | 1 | 0
tert-Butylbenzene | µg/L | 5 |  |  | 1 | 0
p-Isopropyltoluene | µg/L | 5 |  |  | 1 | 0
n-Butylbenzene | µg/L | 5 |  |  | 1 | 0
Sulfonated Compounds
Carbon disulfide | µg/L | 5 |  |  | 1 | 0
Fumigants
2.2-Dichloropropane | µg/L | 5 |  |  | 1 | 0
1.2-Dichloropropane | µg/L | 5 |  |  | 1 | 0
cis-1.3-Dichloropropylene | µg/L | 5 |  |  | 1 | 0
trans-1.3-Dichloropropylene | µg/L | 5 |  |  | 1 | 0
1.2 Dibromoethane(EDB) | µg/L | 5 |  |  | 1 | 0
Oxygenated compounds
Vinyl Acetate | µg/L | 50 |  |  | 1 | 0
2- Butanone | µg/L | 50 |  |  | 1 | 0
4-Methyl-2-pentanone (MIBK) | µg/L | 50 |  |  | 1 | 0
2-Hexanone(MBK) | µg/L | 50 |  |  | 1 | 0
Total Dissolved Solids @180°C | mg/L | 1 |  |  | 1 | 0
Phosphate | mg/L | 0.01 |  |  | 1 | 0
Total Petroleum Hydrocarbons**
C6 - C9 Fraction | µg/L | 20 |  |  | 1 | 0
C10 - C14 Fraction | µg/L | 50 |  |  | 1 | 0
C15 - C28 Fraction | µg/L | 100 |  |  | 1 | 0
C29 - C36 Fraction | µg/L | 50 |  |  | 1 | 0
C10-C36 TOTAL | µg/L | 50 |  |  | 1 | 0
Polynuclear Aromatic Hydrocarbons
Naphthalene | µg/L | 1 |  | 16 | 1 | 0
Acenaphthylene | µg/L | 1 |  |  | 1 | 0
Acenaphthene | µg/L | 1 |  |  | 1 | 0
Fluorene | µg/L | 1 |  |  | 1 | 0
Phenanthrene | µg/L | 1 |  |  | 1 | 0
Anthracene | µg/L | 1 |  |  | 1 | 0
Fluoranthene | µg/L | 1 |  |  | 1 | 0
Pyrene | µg/L | 1 |  |  | 1 | 0
Benz(a)anthracene | µg/L | 1 |  |  | 1 | 0
Chrysene | µg/L | 1 |  |  | 1 | 0
Benzo(b+j)fluoranthene | µg/L | 1 |  |  | 1 | 0
Benzo(k)fluoranthene | µg/L | 1 |  |  | 1 | 0
Benzo(a)pyrene | µg/L | 0.5 |  |  | 1 | 0
Indeno(1.2.3.cd)pyrene | µg/L | 1 |  |  | 1 | 0
Dibenz(a.h)anthracene | µg/L | 1 |  |  | 1 | 0
Benzo(g.h.i)perylene | µg/L | 1 |  |  | 1 | 0
Sum of polycyclic aromatic hydrocarbons | µg/L | 0.5 |  |  | 1 | 0
Benzo(a)pyrene TEQ (zero) | µg/L | 0.5 |  |  | 1 | 0
Organophosphorus Pesticides (OP)
Dichlorvos | µg/L | 0.5 |  |  | 1 | 0
Demeton-S-methyl | µg/L | 0.5 |  |  | 1 | 0
Monocrotophos | µg/L | 2 |  |  | 1 | 0
Dimethoate | µg/L | 0.5 |  |  | 1 | 0
Diazinon | µg/L | 0.5 |  |  | 1 | 0
Chlorpyrifos-menthyl | µg/L | 0.5 |  |  | 1 | 0
Parathion-methyl | µg/L | 2 |  |  | 1 | 0
Malathion | µg/L | 0.5 |  |  | 1 | 0
Fenthion | µg/L | 0.5 |  |  | 1 | 0
Chlorpyrifos | µg/L | 0.5 |  | 0.01 | 1 | 0
Parathion | µg/L | 2 |  | 0.004 | 1 | 0
Pirimphos-ethyl | µg/L | 0.5 |  |  | 1 | 0
Chlorfenvinphos | µg/L | 0.5 |  |  | 1 | 0
Bromophos-ethyl | µg/L | 0.5 |  |  | 1 | 0
Fenamiphos | µg/L | 0.5 |  |  | 1 | 0
Prothiofos | µg/L | 0.5 |  |  | 1 | 0
Ethion | µg/L | 0.5 |  |  | 1 | 0
Carbophenothion | µg/L | 0.5 |  |  | 1 | 0
Azinphos Methyl | µg/L | 0.5 |  | 0.02 | 1 | 0
Hexavalent Chromium | mg/L | 0.01 |  | 0.001 | 1 | 0
Halogenated Aromatic Compounds
Chlorobenzene | µg/L | 5 |  |  | 1 | 0
Bromobenzene | µg/L | 5 |  |  | 1 | 0
2-Chlorotoluene | µg/L | 5 |  |  | 1 | 0
4-Chlorotoluene | µg/L | 5 |  |  | 1 | 0
1.3-Dichlorobenzene | µg/L | 5 |  |  | 1 | 0
1.4-Dichlorobenzene | µg/L | 5 |  |  | 1 | 0
1.2-Dichlorobenzene | µg/L | 5 |  |  | 1 | 0
1.2.4--Trichlorobenzene | µg/L | 5 |  |  | 1 | 0
1.2.4--Trichlorobenzene | µg/L | 5 |  |  | 1 | 0
Trihalomethanes
Chloroform | µg/L | 5 |  |  | 1 | 0
Bromodichloromethane | µg/L | 5 |  |  | 1 | 0
Dibromochloromethane | µg/L | 5 |  |  | 1 | 0
Bromoform | µg/L | 5 |  |  | 1 | 0
Halogenated Aliphatic Compounds
Dichlorodifluoromethane | µg/L | 50 |  |  | 1 | 0
Chloromethane | µg/L | 50 |  |  | 1 | 0
Vinyl chloride | µg/L | 50 |  |  | 1 | 0
Bromomethane | µg/L | 50 |  |  | 1 | 0
Chloroethane | µg/L | 50 |  |  | 1 | 0
Trichlorofluoromethane | µg/L | 50 |  |  | 1 | 0
1.1-Dichloroethene | µg/L | 5 |  |  | 1 | 0
Iodomethane | µg/L | 5 |  |  | 1 | 0
trans-1.2-Dichloroethene | µg/L | 5 |  |  | 1 | 0
1.1-Dichloroethane | µg/L | 5 |  |  | 1 | 0
cis-1.2-Dichloroethene | µg/L | 5 |  |  | 1 | 0
1.1.1-Trichloroethane | µg/L | 5 |  |  | 1 | 0
1.1-Dichloropropylene | µg/L | 5 |  |  | 1 | 0
Carbon Tetrachloride | µg/L | 5 |  |  | 1 | 0
1.2-Dichloroethane | µg/L | 5 |  |  | 1 | 0
Trichloroethene | µg/L | 5 |  |  | 1 | 0
Dibromomethane | µg/L | 5 |  |  | 1 | 0
1.1.2-Trichloroethane | µg/L | 5 |  | 6500 | 1 | 0
1.3-Dichloropropane | µg/L | 5 |  |  | 1 | 0
Tetrachloroethene | µg/L | 5 |  |  | 1 | 0
1.1.1.2-Tetrachloroethane | µg/L | 5 |  |  | 1 | 0
trans-1.4-Dichloro-2-butene | µg/L | 5 |  |  | 1 | 0
cis-1.4-Dichloro-2-butene | µg/L | 5 |  |  | 1 | 0
1.1.2.2-Tetrachloroethane | µg/L | 5 |  |  | 1 | 0
1.2.3-Trichloropropane | µg/L | 5 |  |  | 1 | 0
Pentachloroethane | µg/L | 5 |  |  | 1 | 0
1.2-Dibromo-3-chloropropane | µg/L | 5 |  |  | 1 | 0
Hexachlorobutadiene | µg/L | 5 |  |  | 1 | 0
greater than 95% fresh guideline
*Default Trigger Values for Lowland Rivers
**For TRH Analysis refer to Lab Certificates
Data by: Vilai Kelemete
Checked: Paul Wenta

## MP5
Analytes | Units | LOR | 95% fresh guideline (min)* | 95% fresh guideline | No of samples required | No. of samples you collected and analysed | Quarterly | Quarterly | Quarterly | Quarterly | Lowest sample value | Mean of samples | Highest sample value
[7 empty] | 2017-01-19 | 2017-04-12
[7 empty] | Site 5 | Site 5 | Site 5 | Site 5
pH Value | pH Unit | 0.01 | 6.5 | 8 | 4 | 2 | 6.01 | 6.18
Electrical Conductivity | µS/cm | 1 |  |  | 4 | 2 | 7730 | 6130
Suspended Solids (SS) | mg/L | 1
Hydroxide Alkalinity as CaCO3 | mg/L | 1 |  |  | 4 | 2 | <1 | <1
Carbonate Alkalinity as CaCO3 | mg/L | 1 |  |  | 4 | 2 | <1 | <1
Bicarbonate Alkalinity as CaCO3 | mg/L | 1 |  |  | 4 | 2 | 134 | 170
Total Alkalinity as CaCO3 | mg/L | 1 |  |  | 4 | 2 | 134 | 170
Sulphate as SO4 2- | mg/L | 1 |  |  | 4 | 2 | 219 | 177
Chloride | mg/L | 1 |  |  | 4 | 2 | 2320 | 1530
Calcium | mg/L | 1 |  |  | 4 | 2 | 37 | 21
Magnesium | mg/L | 1 |  |  | 4 | 2 | 167 | 108
Sodium | mg/L | 1 |  |  | 4 | 2 | 1390 | 901
Potassium | mg/L | 1 |  |  | 4 | 2 | 21 | 17
Dissolved Manganese | mg/L | 0.001 |  | 1.9 | 4 | 2 | 0.551 | 0.445
Dissolved Iron | mg/L | 0.05 |  |  | 4 | 2 | <0.005 | 0.518
Total Manganese | mg/L | 0.001 |  | 1.9 | 1 | 0
Total Iron | mg/L | 0.05 |  |  | 1 | 0
Fluoride | mg/L | 0.1 |  |  | 4 | 2 | 0.8 | 0.5
Ammonia as N | mg/L | 0.01 |  | 0.9 | 4 | 2 | 0.28 | 0.62
Nitrite as N | mg/L | 0.01 |  |  | 4 | 2 | <0.01 | <0.01
Nitrate as N | mg/L | 0.01 |  | 0.7 | 4 | 2 | 0.01 | 0.07
Nitrite + Nitrate as N | mg/L | 0.01 |  |  | 4 | 2 | 0.01 | 0.07
Total Anions | meq/L | 0.01 |  |  | 4 | 2 | 72.7 | 50.2
Total Cations | meq/L | 0.01 |  |  | 4 | 2 | 76.6 | 49.6
Ionic Balance | % | 0.01 |  |  | 4 | 2 | 2.62 | 0.68
Total Organic Carbon | mg/L | 1 |  |  | 4 | 2 | 5 | 7
Biochemical Oxygen Demand | mg/L | 2 |  |  | 1 | 0
Phenols (Total) | mg/L | 0.05 |  | 0.32 | 4 | 2 | <0.05 | <0.05
Organochlorine Pesticides (OC)
alpha-BHC | µg/L | 0.5 |  |  | 4 | 2 | <0.5 | <0.5
Hexachlorobenzene (HCB) | µg/L | 0.5 |  |  | 4 | 2 | <0.5 | <0.5
beta-BHC | µg/L | 0.5 |  |  | 4 | 2 | <0.5 | <0.5
gamma-BHC | µg/L | 0.5 |  |  | 4 | 2 | <0.5 | <0.5
delta-BHC | µg/L | 0.5 |  |  | 4 | 2 | <0.5 | <0.5
Heptachlor | µg/L | 0.5 |  | 0.09 | 4 | 2 | <0.5 | <0.5
Aldrin | µg/L | 0.5 |  |  | 4 | 2 | <0.5 | <0.5
Heptachlor epoxide | µg/L | 0.5 |  |  | 4 | 2 | <0.5 | <0.5
trans-Chlordane | µg/L | 0.5 |  | 0.08 | 4 | 2 | <0.5 | <0.5
alpha-Endosulfan | µg/L | 0.5 |  |  | 4 | 2 | <0.5 | <0.5
cis-Chlordane | µg/L | 0.5 |  | 0.08 | 4 | 2 | <0.5 | <0.5
Dieldrin | µg/L | 0.5 |  |  | 4 | 2 | <0.5 | <0.5
4.4’-DDE | µg/L | 0.5 |  |  | 4 | 2 | <0.5 | <0.5
Endrin | µg/L | 0.5 |  | 0.02 | 4 | 2 | <0.5 | <0.5
beta-Endosulfan | µg/L | 0.5 |  |  | 4 | 2 | <0.5 | <0.5
4.4’-DDD | µg/L | 0.5 |  |  | 4 | 2 | <0.5 | <0.5
Endrin aldehyde | µg/L | 0.5 |  |  | 4 | 2 | <0.5 | <0.5
Endosulfan sulfate | µg/L | 0.5 |  | 0.2 | 4 | 2 | <0.5 | <0.5
4.4’-DDT | µg/L | 2 |  | 0.01 | 4 | 2 | <2.0 | <2.0
Endrin ketone | µg/L | 0.5 |  |  | 4 | 2 | <0.5 | <0.5
Methoxychlor | µg/L | 2 |  |  | 4 | 2 | <2.0 | <2.0
Total chlordane (sum) | µg/L | 0.5 |  |  | 4 | 2 | <0.5 | <0.5
Oxychlordane | µg/L | 0.01 |  | 0.03 | 4 | 0
Sum of DDD+DDE+DDT | µg/L | 0.5 |  |  | 4 | 2 | <0.5 | <0.5
Endosulfan (sum) | µg/L | 0.01 |  | 0.03 | 4 | 0
Sum of Aldrin + Dieldrin | µg/L | 0.5 |  |  | 4 | 2 | <0.5 | <0.5
Total Metals
Aluminium | mg/L | 0.01 |  | 0.055 | 1 | 0
Arsenic | mg/L | 0.001 |  | 0.013 | 1 | 0
Barium | mg/L | 0.001 |  |  | 1 | 0
Cadmium | mg/L | 0.0001 |  | 0.0002 | 1 | 0
Chromium | mg/L | 0.001 |  | 0.001 | 1 | 0
Cobalt | mg/L | 0.001 |  |  | 1 | 0
Copper | mg/L | 0.001 |  | 0.0014 | 1 | 0
Lead | mg/L | 0.001 |  | 0.0034 | 1 | 0
Mercury | mg/L | 0.0001 |  | 0.0006 | 1 | 0
Zinc | mg/L | 0.005 |  | 0.008 | 1 | 0
BTEXN
Benzene | µg/L | 1 |  | 950 | 1 | 0
Toluene | µg/L | 5 |  |  | 1 | 0
Ethylbenzene | µg/L | 2 |  |  | 1 | 0
meta- & para -Xylene | µg/L | 2 |  |  | 1 | 0
ortho-Xlyene | µg/L | 2 |  |  | 1 | 0
Total Xylenes | µg/L | 1 |  |  | 1 | 0
Sum of BTEX | µg/L | 1 |  |  | 1 | 0
Naphthalene | µg/L | 5 |  |  | 1 | 0
Total Polychlorinated biphenyls | µg/L | 1 |  |  | 1 | 0
Monocyclic Aromatic Hydrocarbons
Styrene | µg/L | 5 |  |  | 1 | 0
Isopropylbenzene | µg/L | 5 |  |  | 1 | 0
n-Propylbenzene | µg/L | 5 |  |  | 1 | 0
1.3.5-Trimethylbenzene | µg/L | 5 |  |  | 1 | 0
sec-Butylbenzene | µg/L | 5 |  |  | 1 | 0
1.2.4-Trimethylbenzene | µg/L | 5 |  |  | 1 | 0
tert-Butylbenzene | µg/L | 5 |  |  | 1 | 0
p-Isopropyltoluene | µg/L | 5 |  |  | 1 | 0
n-Butylbenzene | µg/L | 5 |  |  | 1 | 0
Sulfonated Compounds
Carbon disulfide | µg/L | 5 |  |  | 1 | 0
Fumigants
2.2-Dichloropropane | µg/L | 5 |  |  | 1 | 0
1.2-Dichloropropane | µg/L | 5 |  |  | 1 | 0
cis-1.3-Dichloropropylene | µg/L | 5 |  |  | 1 | 0
trans-1.3-Dichloropropylene | µg/L | 5 |  |  | 1 | 0
1.2 Dibromoethane(EDB) | µg/L | 5 |  |  | 1 | 0
Oxygenated compounds
Vinyl Acetate | µg/L | 50 |  |  | 1 | 0
2- Butanone | µg/L | 50 |  |  | 1 | 0
4-Methyl-2-pentanone (MIBK) | µg/L | 50 |  |  | 1 | 0
2-Hexanone(MBK) | µg/L | 50 |  |  | 1 | 0
Total Dissolved Solids @180°C | mg/L | 1 |  |  | 1 | 0
Phosphate | mg/L | 0.01 |  |  | 1 | 0
Total Petroleum Hydrocarbons**
C6 - C9 Fraction | µg/L | 20 |  |  | 1 | 0
C10 - C14 Fraction | µg/L | 50 |  |  | 1 | 0
C15 - C28 Fraction | µg/L | 100 |  |  | 1 | 0
C29 - C36 Fraction | µg/L | 50 |  |  | 1 | 0
C10-C36 TOTAL | µg/L | 50 |  |  | 1 | 0
Polynuclear Aromatic Hydrocarbons
Naphthalene | µg/L | 1 |  | 16 | 1 | 0
Acenaphthylene | µg/L | 1 |  |  | 1 | 0
Acenaphthene | µg/L | 1 |  |  | 1 | 0
Fluorene | µg/L | 1 |  |  | 1 | 0
Phenanthrene | µg/L | 1 |  |  | 1 | 0
Anthracene | µg/L | 1 |  |  | 1 | 0
Fluoranthene | µg/L | 1 |  |  | 1 | 0
Pyrene | µg/L | 1 |  |  | 1 | 0
Benz(a)anthracene | µg/L | 1 |  |  | 1 | 0
Chrysene | µg/L | 1 |  |  | 1 | 0
Benzo(b+j)fluoranthene | µg/L | 1 |  |  | 1 | 0
Benzo(k)fluoranthene | µg/L | 1 |  |  | 1 | 0
Benzo(a)pyrene | µg/L | 0.5 |  |  | 1 | 0
Indeno(1.2.3.cd)pyrene | µg/L | 1 |  |  | 1 | 0
Dibenz(a.h)anthracene | µg/L | 1 |  |  | 1 | 0
Benzo(g.h.i)perylene | µg/L | 1 |  |  | 1 | 0
Sum of polycyclic aromatic hydrocarbons | µg/L | 0.5 |  |  | 1 | 0
Benzo(a)pyrene TEQ (zero) | µg/L | 0.5 |  |  | 1 | 0
Organophosphorus Pesticides (OP)
Dichlorvos | µg/L | 0.5 |  |  | 1 | 0
Demeton-S-methyl | µg/L | 0.5 |  |  | 1 | 0
Monocrotophos | µg/L | 2 |  |  | 1 | 0
Dimethoate | µg/L | 0.5 |  |  | 1 | 0
Diazinon | µg/L | 0.5 |  |  | 1 | 0
Chlorpyrifos-methyl | µg/L | 0.5 |  |  | 1 | 0
Parathion-methyl | µg/L | 2 |  |  | 1 | 0
Malathion | µg/L | 0.5 |  |  | 1 | 0
Fenthion | µg/L | 0.5 |  |  | 1 | 0
Chlorpyrifos | µg/L | 0.5 |  | 0.01 | 1 | 0
Parathion | µg/L | 2 |  | 0.004 | 1 | 0
Pirimphos-ethyl | µg/L | 0.5 |  |  | 1 | 0
Chlorfenvinphos | µg/L | 0.5 |  |  | 1 | 0
Bromophos-ethyl | µg/L | 0.5 |  |  | 1 | 0
Fenamiphos | µg/L | 0.5 |  |  | 1 | 0
Prothiofos | µg/L | 0.5 |  |  | 1 | 0
Ethion | µg/L | 0.5 |  |  | 1 | 0
Carbophenothion | µg/L | 0.5 |  |  | 1 | 0
Azinphos Methyl | µg/L | 0.5 |  | 0.02 | 1 | 0
Hexavalent Chromium | mg/L | 0.01 |  | 0.001 | 1 | 0
Halogenated Aromatic Compounds
Chlorobenzene | µg/L | 5 |  |  | 1 | 0
Bromobenzene | µg/L | 5 |  |  | 1 | 0
2-Chlorotoluene | µg/L | 5 |  |  | 1 | 0
4-Chlorotoluene | µg/L | 5 |  |  | 1 | 0
1.3-Dichlorobenzene | µg/L | 5 |  |  | 1 | 0
1.4-Dichlorobenzene | µg/L | 5 |  |  | 1 | 0
1.2-Dichlorobenzene | µg/L | 5 |  |  | 1 | 0
1.2.4--Trichlorobenzene | µg/L | 5 |  |  | 1 | 0
1.2.4--Trichlorobenzene | µg/L | 5 |  |  | 1 | 0
Trihalomethanes
Chloroform | µg/L | 5 |  |  | 1 | 0
Bromodichloromethane | µg/L | 5 |  |  | 1 | 0
Dibromochloromethane | µg/L | 5 |  |  | 1 | 0
Bromoform | µg/L | 5 |  |  | 1 | 0
Halogenated Aliphatic Compounds
Dichlorodifluoromethane | µg/L | 50 |  |  | 1 | 0
Chloromethane | µg/L | 50 |  |  | 1 | 0
Vinyl chloride | µg/L | 50 |  |  | 1 | 0
Bromomethane | µg/L | 50 |  |  | 1 | 0
Chloroethane | µg/L | 50 |  |  | 1 | 0
Trichlorofluoromethane | µg/L | 50 |  |  | 1 | 1
1.1-Dichloroethene | µg/L | 5 |  |  | 1 | 0
Iodomethane | µg/L | 5 |  |  | 1 | 0
trans-1.2-Dichloroethene | µg/L | 5 |  |  | 1 | 0
1.1-Dichloroethane | µg/L | 5 |  |  | 1 | 0
cis-1.2-Dichloroethene | µg/L | 5 |  |  | 1 | 0
1.1.1-Trichloroethane | µg/L | 5 |  |  | 1 | 0
1.1-Dichloropropylene | µg/L | 5 |  |  | 1 | 0
Carbon Tetrachloride | µg/L | 5 |  |  | 1 | 0
1.2-Dichloroethane | µg/L | 5 |  |  | 1 | 0
Trichloroethene | µg/L | 5 |  |  | 1 | 0
Dibromomethane | µg/L | 5 |  |  | 1 | 0
1.1.2-Trichloroethane | µg/L | 5 |  | 6500 | 1 | 0
1.3-Dichloropropane | µg/L | 5 |  |  | 1 | 0
Tetrachloroethene | µg/L | 5 |  |  | 1 | 0
1.1.1.2-Tetrachloroethane | µg/L | 5 |  |  | 1 | 0
trans-1.4-Dichloro-2-butene | µg/L | 5 |  |  | 1 | 0
cis-1.4-Dichloro-2-butene | µg/L | 5 |  |  | 1 | 0
1.1.2.2-Tetrachloroethane | µg/L | 5 |  |  | 1 | 0
1.2.3-Trichloropropane | µg/L | 5 |  |  | 1 | 0
Pentachloroethane | µg/L | 5 |  |  | 1 | 0
1.2-Dibromo-3-chloropropane | µg/L | 5 |  |  | 1 | 0
Hexachlorobutadiene | µg/L | 5 |  |  | 1 | 0
greater than 95% fresh guideline
*Default Trigger Values for Lowland Rivers
**For TRH Analysis refer to Lab Certificates
Data by: Vilai Kelemete
Checked: Paul Wenta

## MP6
Analytes | Units | LOR | 95% fresh guideline (min)* | 95% fresh guideline | EPL Criteria | No of samples required | No. of samples you collected and analysed | Quarterly | Quarterly | Quarterly | Quarterly | Lowest sample value | Mean of samples | Highest sample value
[8 empty] | 2017-01-19 | 2017-04-12
[8 empty] | Site 6 | Site 6 | Site 6 | Site 6
pH Value | pH Unit | 0.01 | 6.5 | 8 |  | 4 | 2 | 8.74 | 8.21
Electrical Conductivity | µS/cm | 1 |  |  |  | 4 | 2 | 11800 | 2110
Suspended Solids (SS) | mg/L | 1 |  |  | 50 | 4 | 2 | 18 | 23
Hydroxide Alkalinity as CaCO3 | mg/L | 1 |  |  |  | 4 | 2 | <1 | <1
Carbonate Alkalinity as CaCO3 | mg/L | 1 |  |  |  | 4 | 2 | 357 | <1
Bicarbonate Alkalinity as CaCO3 | mg/L | 1 |  |  |  | 4 | 2 | 1530 | 363
Total Alkalinity as CaCO3 | mg/L | 1 |  |  |  | 4 | 2 | 1880 | 363
Sulphate as SO4 2- | mg/L | 1 |  |  |  | 4 | 2 | <10 | <1
Chloride | mg/L | 1 |  |  |  | 4 | 2 | 2870 | 419
Calcium | mg/L | 1 |  |  |  | 4 | 2 | 140 | 31
Magnesium | mg/L | 1 |  |  |  | 4 | 2 | 148 | 30
Sodium | mg/L | 1 |  |  |  | 4 | 2 | 2030 | 275
Potassium | mg/L | 1 |  |  |  | 4 | 2 | 877 | 119
Dissolved Manganese | mg/L | 0.001 |  | 1.9 |  | 4 | 2 | 0.338 | 0.0285
Dissolved Iron | mg/L | 0.05 |  |  |  | 4 | 2 | 1.23 | 0.864
Total Manganese | mg/L | 0.001 |  | 1.9 |  |  | 0
Total Iron | mg/L | 0.05 |  |  |  |  | 0
Fluoride | mg/L | 0.1 |  |  |  | 4 | 2 | 1 | 0.4
Ammonia as N | mg/L | 0.01 |  | 0.9 |  | 4 | 2 | 1 | 0.18
Nitrite as N | mg/L | 0.01 |  |  |  | 4 | 2 | 2.72 | 0.05
Nitrate as N | mg/L | 0.01 |  | 0.7 |  | 4 | 2 | 34.2 | 3.54
Nitrite + Nitrate as N | mg/L | 0.01 |  |  |  | 4 | 2 | 36.9 | 3.59
Total Anions | meq/L | 0.01 |  |  |  | 4 | 2 | 118 | 19.1
Total Cations | meq/L | 0.01 |  |  |  | 4 | 2 | 130 | 19
Ionic Balance | % | 0.01 |  |  |  | 4 | 2 | 4.58 | 0.13
Total Organic Carbon | mg/L | 1 |  |  |  | 4 | 2 | 407 | 90
Biochemical Oxygen Demand | mg/L | 2 |  |  |  | 1 | 0
Phenols (Total) | mg/L | 0.05 |  | 0.32 |  | 4 | 2 | <0.05 | <0.05
Organochlorine Pesticides (OC)
alpha-BHC | µg/L | 0.5 |  |  |  | 4 | 2 | <0.5 | <0.5
Hexachlorobenzene (HCB) | µg/L | 0.5 |  |  |  | 4 | 2 | <0.5 | <0.5
beta-BHC | µg/L | 0.5 |  |  |  | 4 | 2 | <0.5 | <0.5
gamma-BHC | µg/L | 0.5 |  |  |  | 4 | 2 | <0.5 | <0.5
delta-BHC | µg/L | 0.5 |  |  |  | 4 | 2 | <0.5 | <0.5
Heptachlor | µg/L | 0.5 |  | 0.09 |  | 4 | 2 | <0.5 | <0.5
Aldrin | µg/L | 0.5 |  |  |  | 4 | 2 | <0.5 | <0.5
Heptachlor epoxide | µg/L | 0.5 |  |  |  | 4 | 2 | <0.5 | <0.5
trans-Chlordane | µg/L | 0.5 |  | 0.08 |  | 4 | 2 | <0.5 | <0.5
alpha-Endosulfan | µg/L | 0.5 |  |  |  | 4 | 2 | <0.5 | <0.5
cis-Chlordane | µg/L | 0.5 |  | 0.08 |  | 4 | 2 | <0.5 | <0.5
Dieldrin | µg/L | 0.5 |  |  |  | 4 | 2 | <0.5 | <0.5
4.4’-DDE | µg/L | 0.5 |  |  |  | 4 | 2 | <0.5 | <0.5
Endrin | µg/L | 0.5 |  | 0.02 |  | 4 | 2 | <0.5 | <0.5
beta-Endosulfan | µg/L | 0.5 |  |  |  | 4 | 2 | <0.5 | <0.5
4.4’-DDD | µg/L | 0.5 |  |  |  | 4 | 2 | <0.5 | <0.5
Endrin aldehyde | µg/L | 0.5 |  |  |  | 4 | 2 | <0.5 | <0.5
Endosulfan sulfate | µg/L | 0.5 |  | 0.2 |  | 4 | 2 | <0.5 | <0.5
4.4’-DDT | µg/L | 2 |  | 0.01 |  | 4 | 2 | <2.0 | <2.0
Endrin ketone | µg/L | 0.5 |  |  |  | 4 | 2 | <0.5 | <0.5
Methoxychlor | µg/L | 2 |  |  |  | 4 | 2 | <2.0 | <2.0
Total chlordane (sum) | µg/L | 0.5 |  |  |  | 4 | 2 | <0.5 | <0.5
Oxychlordane | µg/L | 0.01 |  | 0.03 |  | 4 | 0
Sum of DDD+DDE+DDT | µg/L | 0.5 |  |  |  | 4 | 2 | <0.5 | <0.5
Endosulfan (sum) | µg/L | 0.01 |  | 0.03 |  | 4 | 0
Sum of Aldrin + Dieldrin | µg/L | 0.5 |  |  |  | 4 | 2 | <0.5 | <0.5
Total Metals
Aluminium | mg/L | 0.01 |  | 0.055 |  | 1 | 0
Arsenic | mg/L | 0.001 |  | 0.013 |  | 1 | 0
Barium | mg/L | 0.001 |  |  |  | 1 | 0
Cadmium | mg/L | 0.0001 |  | 0.0002 |  | 1 | 0
Chromium | mg/L | 0.001 |  | 0.001 |  | 1 | 0
Cobalt | mg/L | 0.001 |  |  |  | 1 | 0
Copper | mg/L | 0.001 |  | 0.0014 |  | 1 | 0
Lead | mg/L | 0.001 |  | 0.0034 |  | 1 | 0
Mercury | mg/L | 0.0001 |  | 0.0006 |  | 1 | 0
Zinc | mg/L | 0.005 |  | 0.008 |  | 1 | 0
BTEXN
Benzene | µg/L | 1 |  | 950 |  | 1 | 2 | <5 | <1
Toluene | µg/L | 5 |  |  |  | 1 | 2 | <5 | <2
Ethylbenzene | µg/L | 2 |  |  |  | 1 | 2 | <5 | <2
meta- &para-Xylene | µg/L | 2 |  |  |  | 1 | 2 | <5 | <2
ortho-Xylene | µg/L | 2 |  |  |  | 1 | 2 | <5 | <2
Total Xylenes | µg/L | 1 |  |  |  | 1 | 2 | <5 | <2
Sum BTEX | µg/L | 1 |  |  |  | 1 | 2 | <5 | <1
Naphthalene | µg/L | 5 |  |  |  | 1 | 2 | <5 | <5
Total Polychlorinated biphenyls | µg/L | 1 |  |  |  | 1 | 0
Monocyclic Aromatic Hydrocarbons
Styrene | µg/L | 5 |  |  |  | 1 | 0
Isopropylbenzene | µg/L | 5 |  |  |  | 1 | 0
n-Propylbenzene | µg/L | 5 |  |  |  | 1 | 0
1.3.5-Trimethylbenzene | µg/L | 5 |  |  |  | 1 | 0
sec-Butylbenzene | µg/L | 5 |  |  |  | 1 | 0
1.2.4-Trimethylbenzene | µg/L | 5 |  |  |  | 1 | 0
tert-Butylbenzene | µg/L | 5 |  |  |  | 1 | 0
p-Isopropyltoluene | µg/L | 5 |  |  |  | 1 | 0
n-Butylbenzene | µg/L | 5 |  |  |  | 1 | 0
Sulfonated Compounds
Carbon disulfide | µg/L | 5 |  |  |  | 1 | 0
Fumigants
2.2-Dichloropropane | µg/L | 5 |  |  |  | 1 | 0
1.2-Dichloropropane | µg/L | 5 |  |  |  | 1 | 0
cis-1.3-Dichloropropylene | µg/L | 5 |  |  |  | 1 | 0
trans-1.3-Dichloropropylene | µg/L | 5 |  |  |  | 1 | 0
1.2 Dibromoethane(EDB) | µg/L | 5 |  |  |  | 1 | 0
Oxygenated compounds
Vinyl Acetate | µg/L | 50 |  |  |  | 1 | 0
2- Butanone | µg/L | 50 |  |  |  | 1 | 0
4-Methyl-2-pentanone (MIBK) | µg/L | 50 |  |  |  | 1 | 0
2-Hexanone(MBK) | µg/L | 50 |  |  |  | 1 | 0
Total Dissolved Solids @180°C | mg/L | 1 |  |  |  | 1 | 0
Phosphate | mg/L | 0.01 |  |  |  | 1 | 0
Total Petroleum Hydrocarbons**
C6 - C9 Fraction | µg/L | 20 |  |  |  | 1 | 2 | <100 | <20
C10 - C14 Fraction | µg/L | 50 |  |  |  | 1 | 2 | 100 | <50
C15 - C28 Fraction | µg/L | 100 |  |  |  | 1 | 2 | 380 | <100
C29 - C36 Fraction | µg/L | 50 |  |  |  | 1 | 2 | <50 | <50
C10-C36 TOTAL | µg/L | 50 |  |  |  | 1 | 2 | 480 | <50
Polynuclear Aromatic Hydrocarbons
Naphthalene | µg/L | 1 |  | 16 |  | 1 | 0
Acenaphthylene | µg/L | 1 |  |  |  | 1 | 0
Acenaphthene | µg/L | 1 |  |  |  | 1 | 0
Fluorene | µg/L | 1 |  |  |  | 1 | 0
Phenanthrene | µg/L | 1 |  |  |  | 1 | 0
Anthracene | µg/L | 1 |  |  |  | 1 | 0
Fluoranthene | µg/L | 1 |  |  |  | 1 | 0
Pyrene | µg/L | 1 |  |  |  | 1 | 0
Benz(a)anthracene | µg/L | 1 |  |  |  | 1 | 0
Chrysene | µg/L | 1 |  |  |  | 1 | 0
Benzo(b+j)fluoranthene | µg/L | 1 |  |  |  | 1 | 0
Benzo(k)fluoranthene | µg/L | 1 |  |  |  | 1 | 0
Benzo(a)pyrene | µg/L | 0.5 |  |  |  | 1 | 0
Indeno(1.2.3.cd)pyrene | µg/L | 1 |  |  |  | 1 | 0
Dibenz(a.h)anthracene | µg/L | 1 |  |  |  | 1 | 0
Benzo(g.h.i)perylene | µg/L | 1 |  |  |  | 1 | 0
Sum of polycyclic aromatic hydrocarbons | µg/L | 0.5 |  |  |  | 1 | 0
Benzo(a)pyrene TEQ (zero) | µg/L | 0.5 |  |  |  | 1 | 0
Organophosphorus Pesticides (OP)
Dichlorvos | µg/L | 0.5 |  |  |  | 1 | 0
Demeton-S-methyl | µg/L | 0.5 |  |  |  | 1 | 0
Monocrotophos | µg/L | 2 |  |  |  | 1 | 0
Dimethoate | µg/L | 0.5 |  |  |  | 1 | 0
Diazinon | µg/L | 0.5 |  |  |  | 1 | 0
Chlorpyrifos-methyl | µg/L | 0.5 |  |  |  | 1 | 0
Parathion-methyl | µg/L | 2 |  |  |  | 1 | 0
Malathion | µg/L | 0.5 |  |  |  | 1 | 0
Fenthion | µg/L | 0.5 |  |  |  | 1 | 0
Chlorpyrifos | µg/L | 0.5 |  | 0.01 |  | 1 | 0
Parathion | µg/L | 2 |  | 0.004 |  | 1 | 0
Pirimphos-ethyl | µg/L | 0.5 |  |  |  | 1 | 0
Chlorfenvinphos | µg/L | 0.5 |  |  |  | 1 | 0
Bromophos-ethyl | µg/L | 0.5 |  |  |  | 1 | 0
Fenamiphos | µg/L | 0.5 |  |  |  | 1 | 0
Prothiofos | µg/L | 0.5 |  |  |  | 1 | 0
Ethion | µg/L | 0.5 |  |  |  | 1 | 0
Carbophenothion | µg/L | 0.5 |  |  |  | 1 | 0
Azinphos Methyl | µg/L | 0.5 |  | 0.02 |  | 1 | 0
Hexavalent Chromium | mg/L | 0.01 |  | 0.001 |  | 1 | 0
Halogenated Aromatic Compounds
Chlorobenzene | µg/L | 5 |  |  |  | 1 | 0
Bromobenzene | µg/L | 5 |  |  |  | 1 | 0
2-Chlorotoluene | µg/L | 5 |  |  |  | 1 | 0
4-Chlorotoluene | µg/L | 5 |  |  |  | 1 | 0
1.3-Dichlorobenzene | µg/L | 5 |  |  |  | 1 | 0
1.4-Dichlorobenzene | µg/L | 5 |  |  |  | 1 | 0
1.2-Dichlorobenzene | µg/L | 5 |  |  |  | 1 | 0
1.2.4--Trichlorobenzene | µg/L | 5 |  |  |  | 1 | 0
1.2.4--Trichlorobenzene | µg/L | 5 |  |  |  | 1 | 0
Trihalomethanes
Chloroform | µg/L | 5 |  |  |  | 1 | 0
Bromodichloromethane | µg/L | 5 |  |  |  | 1 | 0
Dibromochloromethane | µg/L | 5 |  |  |  | 1 | 0
Bromoform | µg/L | 5 |  |  |  | 1 | 0
Halogenated Aliphatic Compounds
Dichlorodifluoromethane | µg/L | 50 |  |  |  | 1 | 0
Chloromethane | µg/L | 50 |  |  |  | 1 | 0
Vinyl chloride | µg/L | 50 |  |  |  | 1 | 0
Bromomethane | µg/L | 50 |  |  |  | 1 | 0
Chloroethane | µg/L | 50 |  |  |  | 1 | 0
Trichlorofluoromethane | µg/L | 50 |  |  |  | 1 | 0
1.1-Dichloroethene | µg/L | 5 |  |  |  | 1 | 0
Iodomethane | µg/L | 5 |  |  |  | 1 | 0
trans-1.2-Dichloroethene | µg/L | 5 |  |  |  | 1 | 0
1.1-Dichloroethane | µg/L | 5 |  |  |  | 1 | 0
cis-1.2-Dichloroethene | µg/L | 5 |  |  |  | 1 | 0
1.1.1-Trichloroethane | µg/L | 5 |  |  |  | 1 | 0
1.1-Dichloropropylene | µg/L | 5 |  |  |  | 1 | 0
Carbon Tetrachloride | µg/L | 5 |  |  |  | 1 | 0
1.2-Dichloroethane | µg/L | 5 |  |  |  | 1 | 0
Trichloroethene | µg/L | 5 |  |  |  | 1 | 0
Dibromomethane | µg/L | 5 |  |  |  | 1 | 0
1.1.2-Trichloroethane | µg/L | 5 |  | 6500 |  | 1 | 0
1.3-Dichloropropane | µg/L | 5 |  |  |  | 1 | 0
Tetrachloroethene | µg/L | 5 |  |  |  | 1 | 0
1.1.1.2-Tetrachloroethane | µg/L | 5 |  |  |  | 1 | 0
trans-1.4-Dichloro-2-butene | µg/L | 5 |  |  |  | 1 | 0
cis-1.4-Dichloro-2-butene | µg/L | 5 |  |  |  | 1 | 0
1.1.2.2-Tetrachloroethane | µg/L | 5 |  |  |  | 1 | 0
1.2.3-Trichloropropane | µg/L | 5 |  |  |  | 1 | 0
Pentachloroethane | µg/L | 5 |  |  |  | 1 | 0
1.2-Dibromo-3-chloropropane | µg/L | 5 |  |  |  | 1 | 0
Hexachlorobutadiene | µg/L | 5 |  |  |  | 1 | 0
greater than 95% fresh guideline
*Default Trigger Values for Lowland Rivers
**For TRH Analysis refer to Lab Certificates
Data by: Vilai Kelemete
Checked: Paul Wenta

## MP7
Analytes | Units | LOR | 95% fresh guideline (min)* | 95% fresh guideline | EPL Criteria | No of samples required | No. of samples you collected and analysed | Quarterly | Quarterly | Quarterly | Quarterly | Lowest sample value | Mean of samples | Highest sample value
[8 empty] | 2017-01-19 | 2017-04-12
[8 empty] | Site 7 | Site 7 | Site 7 | Site 7
Site Dry
pH Value | pH Unit | 0.01 | 6.5 | 8 |  | 4 | 1 |  | 8.06
Electrical Conductivity | µS/cm | 1 |  |  |  | 4 | 1 |  | 1310
Suspended Solids (SS) | mg/L | 1 |  |  | 50 | 4 | 1 |  | 65
Hydroxide Alkalinity as CaCO3 | mg/L | 1 |  |  |  | 4 | 1 |  | <1
Carbonate Alkalinity as CaCO3 | mg/L | 1 |  |  |  | 4 | 1 |  | <1
Bicarbonate Alkalinity as CaCO3 | mg/L | 1 |  |  |  | 4 | 1 |  | 271
Total Alkalinity as CaCO3 | mg/L | 1 |  |  |  | 4 | 1 |  | 271
Sulphate as SO4 2- | mg/L | 1 |  |  |  | 4 | 1 |  | 49
Chloride | mg/L | 1 |  |  |  | 4 | 1 |  | 180
Calcium | mg/L | 1 |  |  |  | 4 | 1 |  | 59
Magnesium | mg/L | 1 |  |  |  | 4 | 1 |  | 30
Sodium | mg/L | 1 |  |  |  | 4 | 1 |  | 128
Potassium | mg/L | 1 |  |  |  | 4 | 1 |  | 53
Dissolved Manganese | mg/L | 0.001 |  | 1.9 |  | 4 | 1 |  | 0.0563
Dissolved Iron | mg/L | 0.05 |  |  |  | 4 | 1 |  | 0.316
Total Manganese | mg/L | 0.001 |  | 1.9
Total Iron | mg/L | 0.05
Fluoride | mg/L | 0.1 |  |  |  | 4 | 1 |  | 0.3
Ammonia as N | mg/L | 0.01 |  | 0.9 |  | 4 | 1 |  | 3.25
Nitrite as N | mg/L | 0.01 |  |  |  | 4 | 1 |  | 2.37
Nitrate as N | mg/L | 0.01 |  | 0.7 |  | 4 | 1 |  | 13.6
Nitrite + Nitrate as N | mg/L | 0.01 |  |  |  | 4 | 1 |  | 16
Total Anions | meq/L | 0.01 |  |  |  | 4 | 1 |  | 11.5
Total Cations | meq/L | 0.01 |  |  |  | 4 | 1 |  | 12.3
Ionic Balance | % | 0.01 |  |  |  | 4 | 1 |  | 3.46
Total Organic Carbon | mg/L | 1 |  |  |  | 4 | 1 |  | 49
Biochemical Oxygen Demand | mg/L | 2 |  |  |  | 1 | 0
Phenols (Total) | mg/L | 0.05 |  | 0.32 |  | 4 | 1 |  | <0.05
Organochlorine Pesticides (OC)
alpha-BHC | µg/L | 0.5 |  |  |  | 4 | 1 |  | <0.5
Hexachlorobenzene (HCB) | µg/L | 0.5 |  |  |  | 4 | 1 |  | <0.5
beta-BHC | µg/L | 0.5 |  |  |  | 4 | 1 |  | <0.5
gamma-BHC | µg/L | 0.5 |  |  |  | 4 | 1 |  | <0.5
delta-BHC | µg/L | 0.5 |  |  |  | 4 | 1 |  | <0.5
Heptachlor | µg/L | 0.5 |  | 0.09 |  | 4 | 1 |  | <0.5
Aldrin | µg/L | 0.5 |  |  |  | 4 | 1 |  | <0.5
Heptachlor epoxide | µg/L | 0.5 |  |  |  | 4 | 1 |  | <0.5
trans-Chlordane | µg/L | 0.5 |  | 0.08 |  | 4 | 1 |  | <0.5
alpha-Endosulfan | µg/L | 0.5 |  |  |  | 4 | 1 |  | <0.5
cis-Chlordane | µg/L | 0.5 |  | 0.08 |  | 4 | 1 |  | <0.5
Dieldrin | µg/L | 0.5 |  |  |  | 4 | 1 |  | <0.5
4.4’-DDE | µg/L | 0.5 |  |  |  | 4 | 1 |  | <0.5
Endrin | µg/L | 0.5 |  | 0.02 |  | 4 | 1 |  | <0.5
beta-Endosulfan | µg/L | 0.5 |  |  |  | 4 | 1 |  | <0.5
4.4’-DDD | µg/L | 0.5 |  |  |  | 4 | 1 |  | <0.5
Endrin aldehyde | µg/L | 0.5 |  |  |  | 4 | 1 |  | <0.5
Endosulfan sulfate | µg/L | 0.5 |  | 0.2 |  | 4 | 1 |  | <0.5
4.4’-DDT | µg/L | 2 |  | 0.01 |  | 4 | 1 |  | <2.0
Endrin ketone | µg/L | 0.5 |  |  |  | 4 | 1 |  | <0.5
Methoxychlor | µg/L | 2 |  |  |  | 4 | 1 |  | <2.0
Total chlordane (sum) | µg/L | 0.5 |  |  |  | 4 | 1 |  | <0.5
Oxychlordane | µg/L | 0.01 |  | 0.03 |  | 4 | 0
Sum of DDD+DDE+DDT | µg/L | 0.5 |  |  |  | 4 | 1 |  | <0.5
Endosulfan (sum) | µg/L | 0.01 |  | 0.03 |  | 4 | 0
Sum of Aldrin + Dieldrin | µg/L | 0.5 |  |  |  | 4 | 1 |  | <0.5
Total Metals
Aluminium | mg/L | 0.01 |  | 0.055 |  | 1 | 0
Arsenic | mg/L | 0.001 |  | 0.013 |  | 1 | 0
Barium | mg/L | 0.001 |  |  |  | 1 | 0
Cadmium | mg/L | 0.0001 |  | 0.0002 |  | 1 | 0
Chromium | mg/L | 0.001 |  | 0.001 |  | 1 | 0
Cobalt | mg/L | 0.001 |  |  |  | 1 | 0
Copper | mg/L | 0.001 |  | 0.0014 |  | 1 | 0
Lead | mg/L | 0.001 |  | 0.0034 |  | 1 | 0
Mercury | mg/L | 0.0001 |  | 0.0006 |  | 1 | 0
Zinc | mg/L | 0.005 |  | 0.008 |  | 1 | 0
BTEXN
Benzene | µg/L | 1 |  | 950 |  | 1 | 1 |  | <1
Toluene | µg/L | 5 |  |  |  | 1 | 1 |  | <2
Ethylbenzene | µg/L | 2 |  |  |  | 1 | 1 |  | <2
meta- & para -Xylene | µg/L | 2 |  |  |  | 1 | 1 |  | <2
ortho-Xlyene | µg/L | 2 |  |  |  | 1 | 1 |  | <2
Total Xylenes | µg/L | 1 |  |  |  | 1 | 1 |  | <2
Sum of BTEX | µg/L | 1 |  |  |  | 1 | 1 |  | <1
Naphthalene | µg/L | 5 |  |  |  | 1 | 1 |  | <5
Total Polychlorinated biphenyls | µg/L | 1 |  |  |  | 1 | 0
Monocyclic Aromatic Hydrocarbons
Styrene | µg/L | 5 |  |  |  | 1 | 0
Isopropylbenzene | µg/L | 5 |  |  |  | 1 | 0
n-Propylbenzene | µg/L | 5 |  |  |  | 1 | 0
1.3.5-Trimethylbenzene | µg/L | 5 |  |  |  | 1 | 0
sec-Butylbenzene | µg/L | 5 |  |  |  | 1 | 0
1.2.4-Trimethylbenzene | µg/L | 5 |  |  |  | 1 | 0
tert-Butylbenzene | µg/L | 5 |  |  |  | 1 | 0
p-Isopropyltoluene | µg/L | 5 |  |  |  | 1 | 0
n-Butylbenzene | µg/L | 5 |  |  |  | 1 | 0
Sulfonated Compounds
Carbon disulfide | µg/L | 5 |  |  |  | 1 | 0
Fumigants
2.2-Dichloropropane | µg/L | 5 |  |  |  | 1 | 0
1.2-Dichloropropane | µg/L | 5 |  |  |  | 1 | 0
cis-1.3-Dichloropropylene | µg/L | 5 |  |  |  | 1 | 0
trans-1.3-Dichloropropylene | µg/L | 5 |  |  |  | 1 | 0
1.2 Dibromoethane(EDB) | µg/L | 5 |  |  |  | 1 | 0
Oxygenated compounds
Vinyl Acetate | µg/L | 50 |  |  |  | 1 | 0
2- Butanone | µg/L | 50 |  |  |  | 1 | 0
4-Methyl-2-pentanone (MIBK) | µg/L | 50 |  |  |  | 1 | 0
2-0Hexanone(MBK) | µg/L | 50 |  |  |  | 1 | 0
Total Dissolved Solids @180°C | mg/L | 1 |  |  |  | 1 | 0
Phosphate | mg/L | 0.01 |  |  |  | 1 | 0
Total Petroleum Hydrocarbons**
C6 - C9 Fraction | µg/L | 20 |  |  |  | 1 | 1 |  | <20
C10 - C14 Fraction | µg/L | 50 |  |  |  | 1 | 1 |  | <50
C15 - C28 Fraction | µg/L | 100 |  |  |  | 1 | 1 |  | <100
C29 - C36 Fraction | µg/L | 50 |  |  |  | 1 | 1 |  | <50
C10-C36 TOTAL | µg/L | 50 |  |  |  | 1 | 1 |  | <50
Polynuclear Aromatic Hydrocarbons
Naphthalene | µg/L | 1 |  | 16 |  | 1 | 0
Acenaphthylene | µg/L | 1 |  |  |  | 1 | 0
Acenaphthene | µg/L | 1 |  |  |  | 1 | 0
Fluorene | µg/L | 1 |  |  |  | 1 | 0
Phenanthrene | µg/L | 1 |  |  |  | 1 | 0
Anthracene | µg/L | 1 |  |  |  | 1 | 0
Fluoranthene | µg/L | 1 |  |  |  | 1 | 0
Pyrene | µg/L | 1 |  |  |  | 1 | 0
Benz(a)anthracene | µg/L | 1 |  |  |  | 1 | 0
Chrysene | µg/L | 1 |  |  |  | 1 | 0
Benzo(b)fluoranthene | µg/L | 1 |  |  |  | 1 | 0
Benzo(k)fluoranthene | µg/L | 1 |  |  |  | 1 | 0
Benzo(a)pyrene | µg/L | 0.5 |  |  |  | 1 | 0
Indeno(1.2.3.cd)pyrene | µg/L | 1 |  |  |  | 1 | 0
Dibenz(a.h)anthracene | µg/L | 1 |  |  |  | 1 | 0
Benzo(g.h.i)perylene | µg/L | 1 |  |  |  | 1 | 0
Organophosphorus Pesticides (OP)
Dichlorvos | µg/L | 0.5 |  |  |  | 1 | 0
Demeton-S-methyl | µg/L | 0.5 |  |  |  | 1 | 0
Monocrotophos | µg/L | 2 |  |  |  | 1 | 0
Dimethoate | µg/L | 0.5 |  |  |  | 1 | 0
Diazinon | µg/L | 0.5 |  |  |  | 1 | 0
Chlorpyrifos | µg/L | 0.5 |  |  |  | 1 | 0
Parathion-methyl | µg/L | 2 |  |  |  | 1 | 0
Malathion | µg/L | 0.5 |  |  |  | 1 | 0
Fenthion | µg/L | 0.5 |  |  |  | 1 | 0
Chlorpyrifos | µg/L | 0.5 |  | 0.01 |  | 1 | 0
Parathion | µg/L | 2 |  | 0.004 |  | 1 | 0
Pirimphos-ethyl | µg/L | 0.5 |  |  |  | 1 | 0
Bromophos-ethyl | µg/L | 0.5 |  |  |  | 1 | 0
Fenamiphos | µg/L | 0.5 |  |  |  | 1 | 0
Prothiofos | µg/L | 0.5 |  |  |  | 1 | 0
Ethion | µg/L | 0.5 |  |  |  | 1 | 0
Carbophenothion | µg/L | 0.5 |  |  |  | 1 | 0
Azinphos Methyl | µg/L | 0.5 |  | 0.02 |  | 1 | 0
Hexavalent Chromium | mg/L | 0.01 |  | 0.001 |  | 1 | 0
Halogenated Aromatic Compounds
Chlorobenzene | µg/L | 5 |  |  |  | 1 | 0
Bromobenzene | µg/L | 5 |  |  |  | 1 | 0
2-Chlorotoluene | µg/L | 5 |  |  |  | 1 | 0
4-Chlorotoluene | µg/L | 5 |  |  |  | 1 | 0
1.3-Dichlorobenzene | µg/L | 5 |  |  |  | 1 | 0
1.4-Dichlorobenzene | µg/L | 5 |  |  |  | 1 | 0
1.2-Dichlorobenzene | µg/L | 5 |  |  |  | 1 | 0
1.2.4--Trichlorobenzene | µg/L | 5 |  |  |  | 1 | 0
1.2.4--Trichlorobenzene | µg/L | 5 |  |  |  | 1 | 0
Trihalomethanes
Chloroform | µg/L | 5 |  |  |  | 1 | 0
Bromodichloromethane | µg/L | 5 |  |  |  | 1 | 0
Dibromochloromethane | µg/L | 5 |  |  |  | 1 | 0
Bromoform | µg/L | 5 |  |  |  | 1 | 0
Halogenated Aliphatic Compounds
Dichlorodifluoromethane | µg/L | 50 |  |  |  | 1 | 0
Chloromethane | µg/L | 50 |  |  |  | 1 | 0
Vinyl chloride | µg/L | 50 |  |  |  | 1 | 0
Bromomethane | µg/L | 50 |  |  |  | 1 | 0
Chloroethane | µg/L | 50 |  |  |  | 1 | 0
Trichlorofluprpmethane | µg/L | 50 |  |  |  | 1 | 0
1.1-Dichloroethene | µg/L | 5 |  |  |  | 1 | 0
Iodomethane | µg/L | 5 |  |  |  | 1 | 0
trans-1.2-Dichloroethene | µg/L | 5 |  |  |  | 1 | 0
1.1-Dichloroethane | µg/L | 5 |  |  |  | 1 | 0
cis-1.2-Dichloroethene | µg/L | 5 |  |  |  | 1 | 0
1.1.1-Trichloroethane | µg/L | 5 |  |  |  | 1 | 0
1.1-Dichloropropylene | µg/L | 5 |  |  |  | 1 | 0
Carbon Tetrachloride | µg/L | 5 |  |  |  | 1 | 0
1.2-Dichloroethane | µg/L | 5 |  |  |  | 1 | 0
Trichloroethene | µg/L | 5 |  |  |  | 1 | 0
Dibromomethane | µg/L | 5 |  |  |  | 1 | 0
1.1.2-Trichloroethane | µg/L | 5 |  | 6500 |  | 1 | 0
1.3-Dichloropropane | µg/L | 5 |  |  |  | 1 | 0
Tetrachloroethene | µg/L | 5 |  |  |  | 1 | 0
1.1.1.2-Tetrachloroethane | µg/L | 5 |  |  |  | 1 | 0
trans-1.4-Dichloro-2-butene | µg/L | 5 |  |  |  | 1 | 0
cis-1.4-Dichloro-2-butene | µg/L | 5 |  |  |  | 1 | 0
1.1.2.2-Tetrachloroethane | µg/L | 5 |  |  |  | 1 | 0
1.2.3-Trichloropropane | µg/L | 5 |  |  |  | 1 | 0
Pentachloroethane | µg/L | 5 |  |  |  | 1 | 0
1.2-Dibromo-3-chloropropane | µg/L | 5 |  |  |  | 1 | 0
Hexachlorobutadiene | µg/L | 5 |  |  |  | 1 | 0
greater than 95% fresh guideline
*Default Trigger Values for Lowland Rivers
**For TRH Analysis refer to Lab Certificates
Data by: Vilai Kelemete
Checked: Paul Wenta

## MP8
Analytes | Units | LOR | 95% fresh guideline (min)* | 95% fresh guideline | No of samples required | No. of samples you collected and analysed | Quarterly | Quarterly | Quarterly | Quarterly | Lowest sample value | Mean of samples | Highest sample value
[7 empty] | 2017-01-19 | 2017-04-12
[7 empty] | Site 8 | Site 8 | Site 8 | Site 9
[7 empty] | Site Dry | Site Dry
pH Value | pH Unit | 0.01 | 6.5 | 8 | 4 | 0
Electrical Conductivity | µS/cm | 1 |  |  | 4 | 0
Suspended Solids (SS) | mg/L | 1 |  |  | 1 | 0
Hydroxide Alkalinity as CaCO3 | mg/L | 1 |  |  | 4 | 0
Carbonate Alkalinity as CaCO3 | mg/L | 1 |  |  | 4 | 0
Bicarbonate Alkalinity as CaCO3 | mg/L | 1 |  |  | 4 | 0
Total Alkalinity as CaCO3 | mg/L | 1 |  |  | 4 | 0
Sulphate as SO4 2- | mg/L | 1 |  |  | 4 | 0
Chloride | mg/L | 1 |  |  | 4 | 0
Calcium | mg/L | 1 |  |  | 4 | 0
Magnesium | mg/L | 1 |  |  | 4 | 0
Sodium | mg/L | 1 |  |  | 4 | 0
Potassium | mg/L | 1 |  |  | 4 | 0
Dissolved Manganese | mg/L | 0.001 |  | 1.9 | 4 | 0
Dissolved Iron | mg/L | 0.05 |  |  | 4 | 0
Total Manganese | mg/L | 0.001 |  | 1.9
Total Iron | mg/L | 0.05
Fluoride | mg/L | 0.1 |  |  | 4 | 0
Ammonia as N | mg/L | 0.01 |  | 0.9 | 4 | 0
Nitrite as N | mg/L | 0.01 |  |  | 4 | 0
Nitrate as N | mg/L | 0.01 |  | 0.7 | 4 | 0
Nitrite + Nitrate as N | mg/L | 0.01 |  |  | 4 | 0
Total Anions | meq/L | 0.01 |  |  | 4 | 0
Total Cations | meq/L | 0.01 |  |  | 4 | 0
Ionic Balance | % | 0.01 |  |  | 4 | 0
Total Organic Carbon | mg/L | 1 |  |  | 4 | 0
Biochemical Oxygen Demand | mg/L | 2 |  |  | 1 | 0
Phenols (Total) | mg/L | 0.05 |  | 0.32 | 4 | 0
Organochlorine Pesticides (OC)
alpha-BHC | µg/L | 0.5 |  |  | 4 | 0
Hexachlorobenzene (HCB) | µg/L | 0.5 |  |  | 4 | 0
beta-BHC | µg/L | 0.5 |  |  | 4 | 0
gamma-BHC | µg/L | 0.5 |  |  | 4 | 0
delta-BHC | µg/L | 0.5 |  |  | 4 | 0
Heptachlor | µg/L | 0.5 |  | 0.09 | 4 | 0
Aldrin | µg/L | 0.5 |  |  | 4 | 0
Heptachlor epoxide | µg/L | 0.5 |  |  | 4 | 0
trans-Chlordane | µg/L | 0.5 |  | 0.08 | 4 | 0
alpha-Endosulfan | µg/L | 0.5 |  |  | 4 | 0
cis-Chlordane | µg/L | 0.5 |  | 0.08 | 4 | 0
Dieldrin | µg/L | 0.5 |  |  | 4 | 0
4.4’-DDE | µg/L | 0.5 |  |  | 4 | 0
Endrin | µg/L | 0.5 |  | 0.02 | 4 | 0
beta-Endosulfan | µg/L | 0.5 |  |  | 4 | 0
4.4’-DDD | µg/L | 0.5 |  |  | 4 | 0
Endrin aldehyde | µg/L | 0.5 |  |  | 4 | 0
Endosulfan sulfate | µg/L | 0.5 |  | 0.2 | 4 | 0
4.4’-DDT | µg/L | 2 |  | 0.01 | 4 | 0
Endrin ketone | µg/L | 0.5 |  |  | 4 | 0
Methoxychlor | µg/L | 2 |  |  | 4 | 0
Total chlordane (sum) | µg/L | 0.5 |  |  | 4 | 0
Oxychlordane | µg/L | 0.01 |  | 0.03 | 4 | 0
Sum of DDD+DDE+DDT | µg/L | 0.5 |  |  | 4 | 0
Endosulfan (sum) | µg/L | 0.01 |  | 0.03 | 4 | 0
Sum of Aldrin + Dieldrin | µg/L | 0.5 |  |  | 4 | 0
Total Metals
Aluminium | mg/L | 0.01 |  | 0.055 | 1 | 0
Arsenic | mg/L | 0.001 |  | 0.013 | 1 | 0
Barium | mg/L | 0.001 |  |  | 1 | 0
Cadmium | mg/L | 0.0001 |  | 0.0002 | 1 | 0
Chromium | mg/L | 0.001 |  | 0.001 | 1 | 0
Cobalt | mg/L | 0.001 |  |  | 1 | 0
Copper | mg/L | 0.001 |  | 0.0014 | 1 | 0
Lead | mg/L | 0.001 |  | 0.0034 | 1 | 0
Mercury | mg/L | 0.0001 |  | 0.0006 | 1 | 0
Zinc | mg/L | 0.005 |  | 0.008 | 1 | 0
BTEXN
Benzene | µg/L | 1 |  | 950 | 1 | 0
Toluene | µg/L | 5 |  |  | 1 | 0
Ethylbenzene | µg/L | 2 |  |  | 1 | 0
meta- & para -Xylene | µg/L | 2 |  |  | 1 | 0
ortho-Xlyene | µg/L | 2 |  |  | 1 | 0
Total Xylenes | µg/L | 1 |  |  | 1 | 0
Sum of BTEX | µg/L | 1 |  |  | 1 | 0
Naphthalene | µg/L | 5 |  |  | 1 | 0
Total Polychlorinated biphenyls | µg/L | 1 |  |  | 1 | 0
Monocyclic Aromatic Hydrocarbons
Styrene | µg/L | 5 |  |  | 1 | 0
Isopropylbenzene | µg/L | 5 |  |  | 1 | 0
n-Propylbenzene | µg/L | 5 |  |  | 1 | 0
1.3.5-Trimethylbenzene | µg/L | 5 |  |  | 1 | 0
sec-Butylbenzene | µg/L | 5 |  |  | 1 | 0
1.2.4-Trimethylbenzene | µg/L | 5 |  |  | 1 | 0
tert-Butylbenzene | µg/L | 5 |  |  | 1 | 0
p-Isopropyltoluene | µg/L | 5 |  |  | 1 | 0
n-Butylbenzene | µg/L | 5 |  |  | 1 | 0
Sulfonated Compounds
Carbon disulfide | µg/L | 5 |  |  | 1 | 0
Fumigants
2.2-Dichloropropane | µg/L | 5 |  |  | 1 | 0
1.2-Dichloropropane | µg/L | 5 |  |  | 1 | 0
cis-1.3-Dichloropropylene | µg/L | 5 |  |  | 1 | 0
trans-1.3-Dichloropropylene | µg/L | 5 |  |  | 1 | 0
1.2 Dibromoethane(EDB) | µg/L | 5 |  |  | 1 | 0
Oxygenated compounds
Vinyl Acetate | µg/L | 50 |  |  | 1 | 0
2- Butanone | µg/L | 50 |  |  | 1 | 0
4-Methyl-2-pentanone (MIBK) | µg/L | 50 |  |  | 1 | 0
2-Hexanone(MBK) | µg/L | 50 |  |  | 1 | 0
Total Dissolved Solids @180°C | mg/L | 1 |  |  | 1 | 0
Phosphate | mg/L | 0.01 |  |  | 1 | 0
Total Petroleum Hydrocarbons**
C6 - C9 Fraction | µg/L | 20 |  |  | 1 | 0
C10 - C14 Fraction | µg/L | 50 |  |  | 1 | 0
C15 - C28 Fraction | µg/L | 100 |  |  | 1 | 0
C29 - C36 Fraction | µg/L | 50 |  |  | 1 | 0
C10-C36 TOTAL | µg/L | 50 |  |  | 1 | 0
Polynuclear Aromatic Hydrocarbons
Naphthalene | µg/L | 1 |  | 16 | 1 | 0
Acenaphthylene | µg/L | 1 |  |  | 1 | 0
Acenaphthene | µg/L | 1 |  |  | 1 | 0
Fluorene | µg/L | 1 |  |  | 1 | 0
Phenanthrene | µg/L | 1 |  |  | 1 | 0
Anthracene | µg/L | 1 |  |  | 1 | 0
Fluoranthene | µg/L | 1 |  |  | 1 | 0
Pyrene | µg/L | 1 |  |  | 1 | 0
Benz(a)anthracene | µg/L | 1 |  |  | 1 | 0
Chrysene | µg/L | 1 |  |  | 1 | 0
Benzo(b+j)fluoranthene | µg/L | 1 |  |  | 1 | 0
Benzo(k)fluoranthene | µg/L | 1 |  |  | 1 | 0
Benzo(a)pyrene | µg/L | 0.5 |  |  | 1 | 0
Indeno(1.2.3.cd)pyrene | µg/L | 1 |  |  | 1 | 0
Dibenz(a.h)anthracene | µg/L | 1 |  |  | 1 | 0
Benzo(g.h.i)perylene | µg/L | 1 |  |  | 1 | 0
Organophosphorus Pesticides (OP)
Dichlorvos | µg/L | 0.5 |  |  | 1 | 0
Demeton-S-methyl | µg/L | 0.5 |  |  | 1 | 0
Monocrotophos | µg/L | 2 |  |  | 1 | 0
Dimethoate | µg/L | 0.5 |  |  | 1 | 0
Diazinon | µg/L | 0.5 |  |  | 1 | 0
Chlorpyrifos-methyl | µg/L | 0.5 |  |  | 1 | 0
Parathion-methyl | µg/L | 2 |  |  | 1 | 0
Malathion | µg/L | 0.5 |  |  | 1 | 0
Fenthion | µg/L | 0.5 |  |  | 1 | 0
Chlorpyrifos | µg/L | 0.5 |  | 0.01 | 1 | 0
Parathion | µg/L | 2 |  | 0.004 | 1 | 0
Pirimphos-ethyl | µg/L | 0.5 |  |  | 1 | 0
Chlorfenvinphos | µg/L | 0.5 |  |  | 1 | 0
Bromophos-ethyl | µg/L | 0.5 |  |  | 1 | 0
Fenamiphos | µg/L | 0.5 |  |  | 1 | 0
Prothiofos | µg/L | 0.5 |  |  | 1 | 0
Ethion | µg/L | 0.5 |  |  | 1 | 0
Carbophenothion | µg/L | 0.5 |  |  | 1 | 0
Azinphos Methyl | µg/L | 0.5 |  | 0.02 | 1 | 0
Hexavalent Chromium | mg/L | 0.01 |  | 0.001 | 1 | 0
Halogenated Aromatic Compounds
Chlorobenzene | µg/L | 5 |  |  | 1 | 0
Bromobenzene | µg/L | 5 |  |  | 1 | 0
2-Chlorotoluene | µg/L | 5 |  |  | 1 | 0
4-Chlorotoluene | µg/L | 5 |  |  | 1 | 0
1.3-Dichlorobenzene | µg/L | 5 |  |  | 1 | 0
1.4-Dichlorobenzene | µg/L | 5 |  |  | 1 | 0
1.2-Dichlorobenzene | µg/L | 5 |  |  | 1 | 0
1.2.4--Trichlorobenzene | µg/L | 5 |  |  | 1 | 0
1.2.4--Trichlorobenzene | µg/L | 5 |  |  | 1 | 0
Trihalomethanes
Chloroform | µg/L | 5 |  |  | 1 | 0
Bromodichloromethane | µg/L | 5 |  |  | 1 | 0
Dibromochloromethane | µg/L | 5 |  |  | 1 | 0
Bromoform | µg/L | 5 |  |  | 1 | 0
Halogenated Aliphatic Compounds
Dichlorodifluoromethane | µg/L | 50 |  |  | 1 | 0
Chloromethane | µg/L | 50 |  |  | 1 | 0
Vinyl chloride | µg/L | 50 |  |  | 1 | 0
Bromomethane | µg/L | 50 |  |  | 1 | 0
Chloroethane | µg/L | 50 |  |  | 1 | 0
Trichlorofluoromethane | µg/L | 50 |  |  | 1 | 0
1.1-Dichloroethene | µg/L | 5 |  |  | 1 | 0
Iodomethane | µg/L | 5 |  |  | 1 | 0
trans-1.2-Dichloroethene | µg/L | 5 |  |  | 1 | 0
1.1-Dichloroethane | µg/L | 5 |  |  | 1 | 0
cis-1.2-Dichloroethene | µg/L | 5 |  |  | 1 | 0
1.1.1-Trichloroethane | µg/L | 5 |  |  | 1 | 0
1.1-Dichloropropylene | µg/L | 5 |  |  | 1 | 0
Carbon Tetrachloride | µg/L | 5 |  |  | 1 | 0
1.2-Dichloroethane | µg/L | 5 |  |  | 1 | 0
Trichloroethene | µg/L | 5 |  |  | 1 | 0
Dibromomethane | µg/L | 5 |  |  | 1 | 0
1.1.2-Trichloroethane | µg/L | 5 |  | 6500 | 1 | 0
1.3-Dichloropropane | µg/L | 5 |  |  | 1 | 0
Tetrachloroethene | µg/L | 5 |  |  | 1 | 0
1.1.1.2-Tetrachloroethane | µg/L | 5 |  |  | 1 | 0
trans-1.4-Dichloro-2-butene | µg/L | 5 |  |  | 1 | 0
cis-1.4-Dichloro-2-butene | µg/L | 5 |  |  | 1 | 0
1.1.2.2-Tetrachloroethane | µg/L | 5 |  |  | 1 | 0
1.2.3-Trichloropropane | µg/L | 5 |  |  | 1 | 0
Pentachloroethane | µg/L | 5 |  |  | 1 | 0
1.2-Dibromo-3-chloropropane | µg/L | 5 |  |  | 1 | 0
Hexachlorobutadiene | µg/L | 5 |  |  | 1 | 0
greater than 95% fresh guideline
*Default Trigger Values for Lowland Rivers
**For TRH Analysis refer to Lab Certificates

## MP9
Analytes | Units | LOR | 95% fresh guideline (min)* | 95% fresh guideline | No of samples required | No. of samples you collected and analysed | Quarterly | Quarterly | Quarterly | Quarterly | Lowest sample value | Mean of samples | Highest sample value
[7 empty] | 2017-01-19 | 2017-04-12
[7 empty] | Site 9 | Site 9 | Site 9 | Site 10
[7 empty] | Site Dry | Site Dry
pH Value | pH Unit | 0.01 | 6.5 | 8 | 4 | 0
Electrical Conductivity | µS/cm | 1 |  |  | 4 | 0
Suspended Solids (SS) | mg/L | 1 |  |  | 4 | 0
Hydroxide Alkalinity as CaCO3 | mg/L | 1 |  |  | 4 | 0
Carbonate Alkalinity as CaCO3 | mg/L | 1 |  |  | 4 | 0
Bicarbonate Alkalinity as CaCO3 | mg/L | 1 |  |  | 4 | 0
Total Alkalinity as CaCO3 | mg/L | 1 |  |  | 4 | 0
Sulphate as SO4 2- | mg/L | 1 |  |  | 4 | 0
Chloride | mg/L | 1 |  |  | 4 | 0
Calcium | mg/L | 1 |  |  | 4 | 0
Magnesium | mg/L | 1 |  |  | 4 | 0
Sodium | mg/L | 1 |  |  | 4 | 0
Potassium | mg/L | 1 |  |  | 4 | 0
Dissolved Manganese | mg/L | 0.001 |  | 1.9 | 4 | 0
Dissolved Iron | mg/L | 0.05 |  |  | 4 | 0
Total Manganese | mg/L | 0.001 |  | 1.9
Total Iron | mg/L | 0.05
Fluoride | mg/L | 0.1 |  |  | 4 | 0
Ammonia as N | mg/L | 0.01 |  | 0.9 | 4 | 0
Nitrite as N | mg/L | 0.01 |  |  | 4 | 0
Nitrate as N | mg/L | 0.01 |  | 0.7 | 4 | 0
Nitrite + Nitrate as N | mg/L | 0.01 |  |  | 4 | 0
Total Anions | meq/L | 0.01 |  |  | 4 | 0
Total Cations | meq/L | 0.01 |  |  | 4 | 0
Ionic Balance | % | 0.01 |  |  | 4 | 0
Total Organic Carbon | mg/L | 1 |  |  | 4 | 0
Biochemical Oxygen Demand | mg/L | 2 |  |  | 1 | 0
Phenols (Total) | mg/L | 0.05 |  | 0.32 | 4 | 0
Organochlorine Pesticides (OC)
alpha-BHC | µg/L | 0.5 |  |  | 4 | 0
Hexachlorobenzene (HCB) | µg/L | 0.5 |  |  | 4 | 0
beta-BHC | µg/L | 0.5 |  |  | 4 | 0
gamma-BHC | µg/L | 0.5 |  |  | 4 | 0
delta-BHC | µg/L | 0.5 |  |  | 4 | 0
Heptachlor | µg/L | 0.5 |  | 0.09 | 4 | 0
Aldrin | µg/L | 0.5 |  |  | 4 | 0
Heptachlor epoxide | µg/L | 0.5 |  |  | 4 | 0
trans-Chlordane | µg/L | 0.5 |  | 0.08 | 4 | 0
alpha-Endosulfan | µg/L | 0.5 |  |  | 4 | 0
cis-Chlordane | µg/L | 0.5 |  | 0.08 | 4 | 0
Dieldrin | µg/L | 0.5 |  |  | 4 | 0
4.4’-DDE | µg/L | 0.5 |  |  | 4 | 0
Endrin | µg/L | 0.5 |  | 0.02 | 4 | 0
beta-Endosulfan | µg/L | 0.5 |  |  | 4 | 0
4.4’-DDD | µg/L | 0.5 |  |  | 4 | 0
Endrin aldehyde | µg/L | 0.5 |  |  | 4 | 0
Endosulfan sulfate | µg/L | 0.5 |  | 0.2 | 4 | 0
4.4’-DDT | µg/L | 2 |  | 0.01 | 4 | 0
Endrin ketone | µg/L | 0.5 |  |  | 4 | 0
Methoxychlor | µg/L | 2 |  |  | 4 | 0
Total chlordane (sum) | µg/L | 0.5 |  | 0.03
Oxychlordane | µg/L | 0.01
Sum of DDD+DDE+DDT | µg/L | 0.5 |  | 0.03
Endosulfan (sum) | µg/L | 0.01
Sum of Aldrin + Dieldrin | µg/L | 0.5
Total Metals
Aluminium | mg/L | 0.01 |  | 0.055 | 1 | 0
Arsenic | mg/L | 0.001 |  | 0.013 | 1 | 0
Barium | mg/L | 0.001 |  |  | 1 | 0
Cadmium | mg/L | 0.0001 |  | 0.0002 | 1 | 0
Chromium | mg/L | 0.001 |  | 0.001 | 1 | 0
Cobalt | mg/L | 0.001 |  |  | 1 | 0
Copper | mg/L | 0.001 |  | 0.0014 | 1 | 0
Lead | mg/L | 0.001 |  | 0.0034 | 1 | 0
Mercury | mg/L | 0.0001 |  | 0.0006 | 1 | 0
Zinc | mg/L | 0.005 |  | 0.008 | 1 | 0
BTEXN
Benzene | µg/L | 1 |  | 950 | 1 | 0
Toluene | µg/L | 5 |  |  | 1 | 0
Ethylbenzene | µg/L | 2 |  |  | 1 | 0
meta- & para -Xylene | µg/L | 2
ortho-Xlyene | µg/L | 2
Total Xylenes | µg/L | 1
Sum of BTEX | µg/L | 1
Naphthalene | µg/L | 5
Total Polychlorinated biphenyls | µg/L | 1 |  |  | 1 | 0
Monocyclic Aromatic Hydrocarbons
Styrene | µg/L | 5
Isopropylbenzene | µg/L | 5
n-Propylbenzene | µg/L | 5
1.3.5-Trimethylbenzene | µg/L | 5
sec-Butylbenzene | µg/L | 5
1.2.4-Trimethylbenzene | µg/L | 5
tert-Butylbenzene | µg/L | 5
p-Isopropyltoluene | µg/L | 5
n-Butylbenzene | µg/L | 5
Sulfonated Compounds
Carbon disulfide | µg/L | 5
Fumigants
2.2-Dichloropropane | µg/L | 5
1.2-Dichloropropane | µg/L | 5
cis-1.3-Dichloropropylene | µg/L | 5
trans-1.3-Dichloropropylene | µg/L | 5
1.2 Dibromoethane(EDB) | µg/L | 5
Oxygenated compounds
Vinyl Acetate | µg/L | 50
2- Butanone | µg/L | 50
4-Methyl-2-pentanone (MIBK) | µg/L | 50
2-0Hexanone(MBK) | µg/L | 50
Total Dissolved Solids @180°C | mg/L | 1 |  |  | 1 | 0
Phosphate | mg/L | 0.01 |  |  | 1 | 0
Total Petroleum Hydrocarbons**
C6 - C9 Fraction | µg/L | 20 |  |  | 1 | 0
C10 - C14 Fraction | µg/L | 50 |  |  | 1 | 0
C15 - C28 Fraction | µg/L | 100 |  |  | 1 | 0
C29 - C36 Fraction | µg/L | 50 |  |  | 1 | 0
C10-C36 TOTAL | µg/L | 50 |  |  | 1 | 0
Polynuclear Aromatic Hydrocarbons
Naphthalene | µg/L | 1 |  | 16 | 1 | 0
Acenaphthylene | µg/L | 1 |  |  | 1 | 0
Acenaphthene | µg/L | 1 |  |  | 1 | 0
Fluorene | µg/L | 1 |  |  | 1 | 0
Phenanthrene | µg/L | 1 |  |  | 1 | 0
Anthracene | µg/L | 1 |  |  | 1 | 0
Fluoranthene | µg/L | 1 |  |  | 1 | 0
Pyrene | µg/L | 1 |  |  | 1 | 0
Benz(a)anthracene | µg/L | 1 |  |  | 1 | 0
Chrysene | µg/L | 1 |  |  | 1 | 0
Benzo(b)fluoranthene | µg/L | 1 |  |  | 1 | 0
Benzo(k)fluoranthene | µg/L | 1 |  |  | 1 | 0
Benzo(a)pyrene | µg/L | 0.5 |  |  | 1 | 0
Indeno(1.2.3.cd)pyrene | µg/L | 1 |  |  | 1 | 0
Dibenz(a.h)anthracene | µg/L | 1 |  |  | 1 | 0
Benzo(g.h.i)perylene | µg/L | 1 |  |  | 1 | 0
Organophosphorus Pesticides (OP)
Dichlorvos | µg/L | 0.5 |  |  | 1 | 0
Demeton-S-methyl | µg/L | 0.5 |  |  | 1 | 0
Monocrotophos | µg/L | 2 |  |  | 1 | 0
Dimethoate | µg/L | 0.5
Diazinon | µg/L | 0.5
Chlorpyrifos | µg/L | 0.5
Parathion-methyl | µg/L | 2
Malathion | µg/L | 0.5
Fenthion | µg/L | 0.5 |  |  | 1 | 0
Chlorpyrifos | µg/L | 0.5 |  | 0.01 | 1 | 0
Parathion | µg/L | 2 |  | 0.004 | 1 | 0
Pirimphos-ethyl | µg/L | 0.5 |  |  | 1 | 0
Bromophos-ethyl | µg/L | 0.5 |  |  | 1 | 0
Fenamiphos | µg/L | 0.5 |  |  | 1 | 0
Prothiofos | µg/L | 0.5 |  |  | 1 | 0
Ethion | µg/L | 0.5 |  |  | 1 | 0
Carbophenothion | µg/L | 0.5 |  |  | 1 | 0
Azinphos Methyl | µg/L | 0.5 |  | 0.02 | 1 | 0
Hexavalent Chromium | mg/L | 0.01 |  | 0.001 | 1 | 0
Halogenated Aromatic Compounds
Chlorobenzene | µg/L | 5
Bromobenzene | µg/L | 5
2-Chlorotoluene | µg/L | 5
4-Chlorotoluene | µg/L | 5
1.3-Dichlorobenzene | µg/L | 5
1.4-Dichlorobenzene | µg/L | 5
1.2-Dichlorobenzene | µg/L | 5
1.2.4--Trichlorobenzene | µg/L | 5
1.2.4--Trichlorobenzene | µg/L | 5
Trihalomethanes
Chloroform | µg/L | 5
Bromodichloromethane | µg/L | 5
Dibromochloromethane | µg/L | 5
Bromoform | µg/L | 5
Halogenated Aliphatic Compounds
Dichlorodifluoromethane | µg/L | 50 |  |  | 1 | 0
Chloromethane | µg/L | 50 |  |  | 1 | 0
Vinyl chloride | µg/L | 50 |  |  | 1 | 0
Bromomethane | µg/L | 50 |  |  | 1 | 0
Chloroethane | µg/L | 50 |  |  | 1 | 0
Trichlorofluprpmethane | µg/L | 50
1.1-Dichloroethene | µg/L | 5 |  |  | 1 | 0
Iodomethane | µg/L | 5 |  |  | 1 | 0
trans-1.2-Dichloroethene | µg/L | 5 |  |  | 1 | 0
1.1-Dichloroethane | µg/L | 5 |  |  | 1 | 0
cis-1.2-Dichloroethene | µg/L | 5 |  |  | 1 | 0
1.1.1-Trichloroethane | µg/L | 5 |  |  | 1 | 0
1.1-Dichloropropylene | µg/L | 5 |  |  | 1 | 0
Carbon Tetrachloride | µg/L | 5 |  |  | 1 | 0
1.2-Dichloroethane | µg/L | 5 |  |  | 1 | 0
Trichloroethene | µg/L | 5 |  |  | 1 | 0
Dibromomethane | µg/L | 5 |  |  | 1 | 0
1.1.2-Trichloroethane | µg/L | 5 |  | 6500 | 1 | 0
1.3-Dichloropropane | µg/L | 5 |  |  | 1 | 0
Tetrachloroethene | µg/L | 5 |  |  | 1 | 0
1.1.1.2-Tetrachloroethane | µg/L | 5 |  |  | 1 | 0
trans-1.4-Dichloro-2-butene | µg/L | 5 |  |  | 1 | 0
cis-1.4-Dichloro-2-butene | µg/L | 5 |  |  | 1 | 0
1.1.2.2-Tetrachloroethane | µg/L | 5 |  |  | 1 | 0
1.2.3-Trichloropropane | µg/L | 5 |  |  | 1 | 0
Pentachloroethane | µg/L | 5 |  |  | 1 | 0
1.2-Dibromo-3-chloropropane | µg/L | 5 |  |  | 1 | 0
Hexachlorobutadiene | µg/L | 5 |  |  | 1 | 0
greater than 95% fresh guideline
*Default Trigger Values for Lowland Rivers
**For TRH Analysis refer to Lab Certificates
Data by:
Checked:

## MP10
Analytes | Units | LOR | 95% fresh guideline (min)* | 95% fresh guideline | No of samples required | No. of samples you collected and analysed | Quarterly | Quarterly | Quarterly | Quarterly | Lowest sample value | Mean of samples | Highest sample value
[7 empty] | 2017-01-19 | 2017-04-12
[7 empty] | Site 10 | Site 10 | Site 10 | Site 10
pH Value | pH Unit | 0.01 | 6.5 | 8 | 4 | 2 | 8.3 | 7.64
Electrical Conductivity | µS/cm | 1 |  |  | 0
Suspended Solids (SS) | mg/L | 1 |  |  | 4 | 2 | 26 | <5
Hydroxide Alkalinity as CaCO3 | mg/L | 1 |  |  | 4 | 2 | <1 | <1
Carbonate Alkalinity as CaCO3 | mg/L | 1 |  |  | 4 | 2 | <1 | <1
Bicarbonate Alkalinity as CaCO3 | mg/L | 1 |  |  | 4 | 2 | 4040 | 6520
Total Alkalinity as CaCO3 | mg/L | 1 |  |  | 4 | 2 | 4040 | 6520
Sulphate as SO4 2- | mg/L | 1 |  |  | 4 | 2 | 7 | 19
Chloride | mg/L | 1 |  |  | 4 | 2 | 2460 | 1800
Calcium | mg/L | 1 |  |  | 4 | 2 | 99 | 72
Magnesium | mg/L | 1 |  |  | 4 | 2 | 84 | 92
Sodium | mg/L | 1 |  |  | 4 | 2 | 1250 | 1360
Potassium | mg/L | 1 |  |  | 4 | 2 | 571 | 677
Dissolved Manganese | mg/L | 0.001 |  | 1.9 | 4 | 2 | 0.533 | 0.628
Dissolved Iron | mg/L | 0.05 |  |  | 4 | 2 | 8.69 | 6.15
Total Manganese | mg/L | 0.001 |  | 1.9
Total Iron | mg/L | 0.05
Fluoride | mg/L | 0.1 |  |  | 4 | 2 | 0.9 | 0.8
Ammonia as N | mg/L | 0.01 |  | 0.9 | 4 | 2 | 544 | 1470
Nitrite as N | mg/L | 0.01 |  |  | 4 | 2 | <0.01 | <0.01
Nitrate as N | mg/L | 0.01 |  | 0.7 | 4 | 2 | <1.00 | <0.10
Nitrite + Nitrate as N | mg/L | 0.01 |  |  | 4 | 2 | <1.00 | <0.10
Total Anions | meq/L | 0.01 |  |  | 4 | 2 | 150 | 181
Total Cations | meq/L | 0.01 |  |  | 4 | 2 | 124 | 192
Ionic Balance | % | 0.01 |  |  | 4 | 2 | 9.48 | 2.96
Total Organic Carbon | mg/L | 1 |  |  | 4 | 2 | 625 | 755
Biochemical Oxygen Demand | mg/L | 2 |  |  | 4 | 2 | 65 | 195
Phenols (Total) | mg/L | 0.05 |  | 0.32 | 4 | 2 | 0.19 | <0.10
Organochlorine Pesticides (OC)
alpha-BHC | µg/L | 0.5 |  |  | 4 | 2 | <0.5 | <0.5
Hexachlorobenzene (HCB) | µg/L | 0.5 |  |  | 4 | 2 | <0.5 | <0.5
beta-BHC | µg/L | 0.5 |  |  | 4 | 2 | <0.5 | <0.5
gamma-BHC | µg/L | 0.5 |  |  | 4 | 2 | <0.5 | <0.5
delta-BHC | µg/L | 0.5 |  |  | 4 | 2 | <0.5 | <0.5
Heptachlor | µg/L | 0.5 |  | 0.09 | 4 | 2 | <0.5 | <0.5
Aldrin | µg/L | 0.5 |  |  | 4 | 2 | <0.5 | <0.5
Heptachlor epoxide | µg/L | 0.5 |  |  | 4 | 2 | <0.5 | <0.5
trans-Chlordane | µg/L | 0.5 |  | 0.08 | 4 | 2 | <0.5 | <0.5
alpha-Endosulfan | µg/L | 0.5 |  |  | 4 | 2 | <0.5 | <0.5
cis-Chlordane | µg/L | 0.5 |  | 0.08 | 4 | 2 | <0.5 | <0.5
Dieldrin | µg/L | 0.5 |  |  | 4 | 2 | <0.5 | <0.5
4.4’-DDE | µg/L | 0.5 |  |  | 4 | 2 | <0.5 | <0.5
Endrin | µg/L | 0.5 |  | 0.02 | 4 | 2 | <0.5 | <0.5
beta-Endosulfan | µg/L | 0.5 |  |  | 4 | 2 | <0.5 | <0.5
4.4’-DDD | µg/L | 0.5 |  |  | 4 | 2 | <0.5 | <0.5
Endrin aldehyde | µg/L | 0.5 |  |  | 4 | 2 | <0.5 | <0.5
Endosulfan sulfate | µg/L | 0.5 |  | 0.2 | 4 | 2 | <0.5 | <0.5
4.4’-DDT | µg/L | 2 |  | 0.01 | 4 | 2 | <2.0 | <2.0
Endrin ketone | µg/L | 0.5 |  |  | 4 | 2 | <0.5 | <0.5
Methoxychlor | µg/L | 2 |  |  | 4 | 2 | <2.0 | <2.0
Total chlordane (sum) | µg/L | 0.5 |  |  | 4 | 2 | <0.5 | <0.5
Oxychlordane | µg/L | 0.01 |  | 0.03 | 1 | 1
Sum of DDD+DDE+DDT | µg/L | 0.5 |  |  | 4 | 2 | <0.5 | <0.5
Endosulfan (sum) | µg/L | 0.01 |  | 0.03 | 1 | 1
Sum of Aldrin + Dieldrin | µg/L | 0.5 |  |  | 4 | 2 | <0.5 | <0.5
Total Metals
Aluminium | mg/L | 0.01 |  | 0.055 | 0 | 0
Arsenic | mg/L | 0.001 |  | 0.013 | 0 | 0
Barium | mg/L | 0.001 |  |  | 0 | 0
Cadmium | mg/L | 0.0001 |  | 0.0002 | 0 | 0
Chromium | mg/L | 0.001 |  | 0.001 | 0 | 0
Cobalt | mg/L | 0.001 |  |  | 0 | 0
Copper | mg/L | 0.001 |  | 0.0014 | 0 | 0
Lead | mg/L | 0.001 |  | 0.0034 | 0 | 0
Mercury | mg/L | 0.0001 |  | 0.0006 | 0 | 0
Zinc | mg/L | 0.005 |  | 0.008 | 0 | 0
BTEXN
Benzene | µg/L | 1 |  | 950 | 1 | 2 | <5 | 10
Toluene | µg/L | 5 |  |  | 1 | 2 | <5 | 3
Ethylbenzene | µg/L | 2 |  |  | 1 | 2 | <5 | 16
meta-& para-Xylene | µg/L | 2 |  |  | 1 | 2 | <5 | 26
ortho-Xylene | µg/L | 2 |  |  | 1 | 2 | <5 | 8
Total Xylenes | µg/L | 1 |  |  | 1 | 2 | <5 | 34
Sum of BTEX | µg/L | 1 |  |  | 1 | 2 | <5 | 63
Naphthalene | µg/L | 5 |  |  | 1 | 2 | <5 | 10
Total Polychlorinated biphenyls | µg/L | 1 |  |  | 0 | 1 | <5
Monocyclic Aromatic Hydrocarbons
Styrene | µg/L | 5
Isopropylbenzene | µg/L | 5
n-Propylbenzene | µg/L | 5
1.3.5-Trimethylbenzene | µg/L | 5
sec-Butylbenzene | µg/L | 5
1.2.4-Trimethylbenzene | µg/L | 5
tert-Butylbenzene | µg/L | 5
p-Isopropyltoluene | µg/L | 5
n-Butylbenzene | µg/L | 5
Sulfonated Compounds
Carbon disulfide | µg/L | 5
Fumigants
2.2-Dichloropropane | µg/L | 5
1.2-Dichloropropane | µg/L | 5
cis-1.3-Dichloropropylene | µg/L | 5
trans-1.3-Dichloropropylene | µg/L | 5
1.2 Dibromoethane(EDB) | µg/L | 5
Oxygenated compounds
Vinyl Acetate | µg/L | 50
2- Butanone | µg/L | 50
4-Methyl-2-pentanone (MIBK) | µg/L | 50
2-0Hexanone(MBK) | µg/L | 50
Total Dissolved Solids @180°C | mg/L | 1 |  |  | 0 | 0
Phosphate | mg/L | 0.01 |  |  | 0 | 0
Total Petroleum Hydrocarbons**
C6 - C9 Fraction | µg/L | 20 |  |  | 4 | 2 | <100 | 190
C10 - C14 Fraction | µg/L | 50 |  |  | 4 | 2 | 440 | 2250
C15 - C28 Fraction | µg/L | 100 |  |  | 4 | 2 | 1710 | 5500
C29 - C36 Fraction | µg/L | 50 |  |  | 4 | 2 | 60 | 200
C10-C36 TOTAL | µg/L | 50 |  |  | 4 | 2 | 2210 | 7950
Polynuclear Aromatic Hydrocarbons
Naphthalene | µg/L | 1 |  | 16 | 0 | 0
Acenaphthylene | µg/L | 1 |  |  | 0 | 0
Acenaphthene | µg/L | 1 |  |  | 0 | 0
Fluorene | µg/L | 1 |  |  | 0 | 0
Phenanthrene | µg/L | 1 |  |  | 0 | 0
Anthracene | µg/L | 1 |  |  | 0 | 0
Fluoranthene | µg/L | 1 |  |  | 0 | 0
Pyrene | µg/L | 1 |  |  | 0 | 0
Benz(a)anthracene | µg/L | 1 |  |  | 0 | 0
Chrysene | µg/L | 1 |  |  | 0 | 0
Benzo(b+j)fluoranthene | µg/L | 1 |  |  | 0 | 0
Benzo(k)fluoranthene | µg/L | 1 |  |  | 0 | 0
Benzo(a)pyrene | µg/L | 0.5 |  |  | 0 | 0
Indeno(1.2.3.cd)pyrene | µg/L | 1 |  |  | 0 | 0
Dibenz(a.h)anthracene | µg/L | 1 |  |  | 0 | 0
Benzo(g.h.i)perylene | µg/L | 1 |  |  | 0 | 0
Sum of polycyclic aromatic hydrocarbons | µg/L | 0.5 |  |  | 0 | 0
Benzo(a)pyrene TEQ (zero) | µg/L | 0.5 |  |  | 0 | 0
Organophosphorus Pesticides (OP)
Dichlorvos | µg/L | 0.5 |  |  | 0 | 0
Demeton-S-methyl | µg/L | 0.5 |  |  | 0 | 0
Monocrotophos | µg/L | 2 |  |  | 0 | 0
Dimethoate | µg/L | 0.5 |  |  | 0 | 0
Diazinon | µg/L | 0.5 |  |  | 0 | 0
Chlorpyrifos-methyl | µg/L | 0.5 |  |  | 0 | 0
Parathion-methyl | µg/L | 2 |  |  | 0 | 0
Malathion | µg/L | 0.5 |  |  | 0 | 0
Fenthion | µg/L | 0.5 |  |  | 0 | 0
Chlorpyrifos | µg/L | 0.5 |  | 0.01 | 0 | 0
Parathion | µg/L | 2 |  | 0.004 | 0 | 0
Pirimphos-ethyl | µg/L | 0.5 |  |  | 0 | 0
Chlorfenvinphos | µg/L | 0.5 |  |  | 0 | 0
Bromophos-ethyl | µg/L | 0.5 |  |  | 0 | 0
Fenamiphos | µg/L | 0.5 |  |  | 0 | 0
Prothiofos | µg/L | 0.5 |  |  | 0 | 0
Ethion | µg/L | 0.5 |  |  | 0 | 0
Carbophenothion | µg/L | 0.5 |  |  | 0 | 0
Azinphos Methyl | µg/L | 0.5 |  | 0.02 | 0 | 0
Hexavalent Chromium | mg/L | 0.01 |  | 0.001 | 0 | 0
Halogenated Aromatic Compounds
Chlorobenzene | µg/L | 5 |  |  | 0 | 0
Bromobenzene | µg/L | 5 |  |  | 0 | 0
2-Chlorotoluene | µg/L | 5 |  |  | 0 | 0
4-Chlorotoluene | µg/L | 5 |  |  | 0 | 0
1.3-Dichlorobenzene | µg/L | 5 |  |  | 0 | 0
1.4-Dichlorobenzene | µg/L | 5 |  |  | 0 | 0
1.2-Dichlorobenzene | µg/L | 5 |  |  | 0 | 0
1.2.4--Trichlorobenzene | µg/L | 5 |  |  | 0 | 0
1.2.4--Trichlorobenzene | µg/L | 5 |  |  | 0 | 0
Trihalomethanes
Chloroform | µg/L | 5 |  |  | 0 | 0
Bromodichloromethane | µg/L | 5 |  |  | 0 | 0
Dibromochloromethane | µg/L | 5 |  |  | 0 | 0
Bromoform | µg/L | 5 |  |  | 0 | 0
Halogenated Aliphatic Compounds
Dichlorodifluoromethane | µg/L | 50 |  |  | 0 | 0
Chloromethane | µg/L | 50 |  |  | 0 | 0
Vinyl chloride | µg/L | 50 |  |  | 0 | 0
Bromomethane | µg/L | 50 |  |  | 0 | 0
Chloroethane | µg/L | 50 |  |  | 0 | 0
Trichlorofluoromethane | µg/L | 50 |  |  | 0 | 0
1.1-Dichloroethene | µg/L | 5 |  |  | 0 | 0
Iodomethane | µg/L | 5 |  |  | 0 | 0
trans-1.2-Dichloroethene | µg/L | 5 |  |  | 0 | 0
1.1-Dichloroethane | µg/L | 5 |  |  | 0 | 0
cis-1.2-Dichloroethene | µg/L | 5 |  |  | 0 | 0
1.1.1-Trichloroethane | µg/L | 5 |  |  | 0 | 0
1.1-Dichloropropylene | µg/L | 5 |  |  | 0 | 0
Carbon Tetrachloride | µg/L | 5 |  |  | 0 | 0
1.2-Dichloroethane | µg/L | 5 |  |  | 0 | 0
Trichloroethene | µg/L | 5 |  |  | 0 | 0
Dibromomethane | µg/L | 5 |  |  | 0 | 0
1.1.2-Trichloroethane | µg/L | 5 |  | 6500 | 0 | 0
1.3-Dichloropropane | µg/L | 5 |  |  | 0 | 0
Tetrachloroethene | µg/L | 5 |  |  | 0 | 0
1.1.1.2-Tetrachloroethane | µg/L | 5 |  |  | 0 | 0
trans-1.4-Dichloro-2-butene | µg/L | 5 |  |  | 0 | 0
cis-1.4-Dichloro-2-butene | µg/L | 5 |  |  | 0 | 0
1.1.2.2-Tetrachloroethane | µg/L | 5 |  |  | 0 | 0
1.2.3-Trichloropropane | µg/L | 5 |  |  | 0 | 0
Pentachloroethane | µg/L | 5 |  |  | 0 | 0
1.2-Dibromo-3-chloropropane | µg/L | 5 |  |  | 0 | 0
Hexachlorobutadiene | µg/L | 5 |  |  | 0 | 0
greater than 95% fresh guideline
*Default Trigger Values for Lowland Rivers
**For TRH Analysis refer to Lab Certificates
Data by: Vilai Kelemete
Checked: Paul Wenta