## MP1
Analytes | Units | LOR | 95% fresh guideline (min) | 95% fresh guideline | No of samples required | No. of samples you collected and analysed | Quarterly | Quarterly | Quarterly | Annual | Lowest sample value | Mean of samples | Highest sample value
[7 empty] | 2013-01-16 | 2013-04-11 | 2013-07-04
[7 empty] | Site1 | Site1 | Site1 | Site1
pH Value | pH Unit | 0.01 | 6.5 | 8 | 4 | 3 | 6.24 | 6.27 | 5.91 |  | 5.91 | 6.14 | 6.27
Electrical Conductivity | µS/cm | 1 |  |  | 4 | 3 | 1260 | 1320 | 1230 |  | 1230 | 1270 | 1320
Suspended Solids (SS) | mg/L | 1
Hydroxide Alkalinity as CaCO3 | mg/L | 1 |  |  | 4 | 3 | <1 | <1 | <1 |  | <LOR | N/C | <LOR
Carbonate Alkalinity as CaCO3 | mg/L | 1 |  |  | 4 | 3 | <1 | <1 | <1 |  | <LOR | N/C | <LOR
Bicarbonate Alkalinity as CaCO3 | mg/L | 1 |  |  | 4 | 3 | 72 | 59 | 62 |  | 59 | 64.3333 | 72
Total Alkalinity as CaCO3 | mg/L | 1 |  |  | 4 | 3 | 72 | 59 | 62 |  | 59 | 64.3333 | 72
Sulphate as SO4 2- | mg/L | 1 |  |  | 4 | 3 | 32 | 32 | 35 |  | 32 | 33 | 35
Chloride | mg/L | 1 |  |  | 4 | 3 | 350 | 347 | 331 |  | 331 | 342.6667 | 350
Calcium | mg/L | 1 |  |  | 4 | 3 | 20 | 17 | 15 |  | 15 | 17.3333 | 20
Magnesium | mg/L | 1 |  |  | 4 | 3 | 48 | 41 | 40 |  | 40 | 43 | 48
Sodium | mg/L | 1 |  |  | 4 | 3 | 180 | 148 | 174 |  | 148 | 167.3333 | 180
Potassium | mg/L | 1 |  |  | 4 | 3 | 11 | 12 | 11 |  | 11 | 11.3333 | 12
Dissolved Manganese | mg/L | 0.001 |  | 1.9 | 4 | 3 | 2.08 | 2.46 | 1.81 |  | 1.81 | 2.1167 | 2.46
Dissolved Iron | mg/L | 0.05 |  |  | 4 | 3 | <0.05 | <0.05 | <0.002 |  | <LOR | N/C | <LOR
Total Manganese | mg/L | 0.001 |  | 1.9
Total Iron | mg/L | 0.05
Fluoride | mg/L | 0.1 |  |  | 4 | 3 | 0.3 | 0.3 | 0.3 |  | 0.3 | 0.3 | 0.3
Ammonia as N | mg/L | 0.01 |  | 0.9 | 4 | 3 | 0.06 | 0.03 | 0.07 |  | 0.03 | 0.053333 | 0.07
Nitrite as N | mg/L | 0.01 |  |  | 4 | 3 | <0.01 | <0.01 | <0.01 |  | <LOR | <LOR | <LOR
Nitrate as N | mg/L | 0.01 |  | 0.7 | 4 | 3 | 0.08 | 0.06 | 0.09 |  | 0.06 | 0.076667 | 0.09
Nitrite + Nitrate as N | mg/L | 0.01 |  |  | 4 | 3 | 0.08 | 0.06 | 0.09 |  | 0.06 | 0.076667 | 0.09
Total Anions | meq/L | 0.01 |  |  | 4 | 3 | 12 | 11.6 | 11.3 |  | 11.3 | 11.6333 | 12
Total Cations | meq/L | 0.01 |  |  | 4 | 3 | 13.1 | 11 | 11.9 |  | 11 | 12 | 13.1
Ionic Balance | % | 0.01 |  |  | 4 | 3 | 4.31 | 2.96 | 2.51 |  | 2.51 | 3.26 | 4.31
Total Organic Carbon | mg/L | 1 |  |  | 4 | 3 | 2 | <1 | 3 |  | <LOR | N/C | 3
Biochemical Oxygen Demand | mg/L | 2 |  |  | 1 | 0
Phenols (Total) | mg/L | 0.05 |  | 0.32 | 4 | 3 | <0.05 | <0.05 | <0.05 |  | <LOR | N/C | <LOR
Organochlorine Pesticides (OC)
alpha-BHC | µg/L | 0.5 |  |  | 4 | 3 | <0.5 | <0.5 | <0.5 |  | <LOR | N/C | <LOR
Hexachlorobenzene (HCB) | µg/L | 0.5 |  |  | 4 | 3 | <0.5 | <0.5 | <0.5 |  | <LOR | N/C | <LOR
beta-BHC | µg/L | 0.5 |  |  | 4 | 3 | <0.5 | <0.5 | <0.5 |  | <LOR | N/C | <LOR
gamma-BHC | µg/L | 0.5 |  |  | 4 | 3 | <0.5 | <0.5 | <0.5 |  | <LOR | N/C | <LOR
delta-BHC | µg/L | 0.5 |  |  | 4 | 3 | <0.5 | <0.5 | <0.5 |  | <LOR | N/C | <LOR
Heptachlor | µg/L | 0.5 |  | 0.09 | 4 | 3 | <0.5 | <0.5 | <0.5 |  | <LOR | N/C | <LOR
Aldrin | µg/L | 0.5 |  |  | 4 | 3 | <0.5 | <0.5 | <0.5 |  | <LOR | N/C | <LOR
Heptachlor epoxide | µg/L | 0.5 |  |  | 4 | 3 | <0.5 | <0.5 | <0.5 |  | <LOR | N/C | <LOR
trans-Chlordane | µg/L | 0.5 |  | 0.08 | 4 | 3 | <0.5 | <0.5 | <0.5 |  | <LOR | N/C | <LOR
alpha-Endosulfan | µg/L | 0.5 |  |  | 4 | 3 | <0.5 | <0.5 | <0.5 |  | <LOR | N/C | <LOR
cis-Chlordane | µg/L | 0.5 |  | 0.08 | 4 | 3 | <0.5 | <0.5 | <0.5 |  | <LOR | N/C | <LOR
Dieldrin | µg/L | 0.5 |  |  | 4 | 3 | <0.5 | <0.5 | <0.5 |  | <LOR | N/C | <LOR
4.4’-DDE | µg/L | 0.5 |  |  | 4 | 3 | <0.5 | <0.5 | <0.5 |  | <LOR | N/C | <LOR
Endrin | µg/L | 0.5 |  | 0.02 | 4 | 3 | <0.5 | <0.5 | <0.5 |  | <LOR | N/C | <LOR
beta-Endosulfan | µg/L | 0.5 |  |  | 4 | 3 | <0.5 | <0.5 | <0.5 |  | <LOR | N/C | <LOR
4.4’-DDD | µg/L | 0.5 |  |  | 4 | 3 | <0.5 | <0.5 | <0.5 |  | <LOR | N/C | <LOR
Endrin aldehyde | µg/L | 0.5 |  |  | 4 | 3 | <0.5 | <0.5 | <0.5 |  | <LOR | N/C | <LOR
Endosulfan sulfate | µg/L | 0.5 |  |  | 4 | 3 | <0.5 | <0.5 | <0.5 |  | <LOR | N/C | <LOR
4.4’-DDT | µg/L | 2 |  | 0.01 | 4 | 3 | <2.0 | <2.0 | <2.0 |  | <LOR | N/C | <LOR
Endrin ketone | µg/L | 0.5 |  |  | 4 | 3 | <0.5 | <0.5 | <0.5 |  | <LOR | N/C | <LOR
Methoxychlor | µg/L | 2 |  |  | 4 | 3 | <2.0 | <2.0 | <2.0 |  | <LOR | N/C | <LOR
Total Metals
Aluminium | mg/L | 0.01 |  | 0.055 | 1 | 0
Arsenic | mg/L | 0.001 |  | 0.013 | 1 | 0
Barium | mg/L | 0.001 |  |  | 1 | 0
Cadmium | mg/L | 0.0001 |  | 0.0002 | 1 | 0
Chromium | mg/L | 0.001 |  | 0.001 | 1 | 0
Cobalt | mg/L | 0.001 |  |  | 1 | 0
Copper | mg/L | 0.001 |  | 0.0014 | 1 | 0
Lead | mg/L | 0.001 |  | 0.0034 | 1 | 0
Mercury | mg/L | 0.0001 |  | 0.0006 | 1 | 0
Zinc | mg/L | 0.005 |  | 0.008 | 1 | 0
Monocyclic Aromatic Hydrocarbons
Benzene | µg/L | 1 |  | 950 | 1 | 0
Toluene | µg/L | 5 |  |  | 1 | 0
Ethylbenzene | µg/L | 2 |  |  | 1 | 0
Total Polychlorinated biphenyls | µg/L | 1 |  |  | 1 | 0
Total Dissolved Solids @180°C | mg/L | 1 |  |  | 1 | 0
Phosphate | mg/L | 0.01 |  |  | 1 | 0
Total Petroleum Hydrocarbons
C6 - C9 Fraction | µg/L | 20 |  |  | 1 | 0
C10 - C14 Fraction | µg/L | 50 |  |  | 1 | 0
C15 - C28 Fraction | µg/L | 100 |  |  | 1 | 0
C29 - C36 Fraction | µg/L | 50 |  |  | 1 | 0
C10-C36 TOTAL | µg/L | 50 |  |  | 1 | 0
Polynuclear Aromatic Hydrocarbons
Naphthalene | µg/L | 1 |  | 16 | 1 | 0
Acenaphthylene | µg/L | 1 |  |  | 1 | 0
Acenaphthene | µg/L | 1 |  |  | 1 | 0
Fluorene | µg/L | 1 |  |  | 1 | 0
Phenanthrene | µg/L | 1 |  |  | 1 | 0
Anthracene | µg/L | 1 |  |  | 1 | 0
Fluoranthene | µg/L | 1 |  |  | 1 | 0
Pyrene | µg/L | 1 |  |  | 1 | 0
Benz(a)anthracene | µg/L | 1 |  |  | 1 | 0
Chrysene | µg/L | 1 |  |  | 1 | 0
Benzo(b)fluoranthene | µg/L | 1 |  |  | 1 | 0
Benzo(k)fluoranthene | µg/L | 1 |  |  | 1 | 0
Benzo(a)pyrene | µg/L | 0.5 |  |  | 1 | 0
Indeno(1.2.3.cd)pyrene | µg/L | 1 |  |  | 1 | 0
Dibenz(a.h)anthracene | µg/L | 1 |  |  | 1 | 0
Benzo(g.h.i)perylene | µg/L | 1 |  |  | 1 | 0
Organophosphorus Pesticides (OP)
Dichlorvos | µg/L | 0.5 |  |  | 1 | 0
Demeton-S-methyl | µg/L | 0.5 |  |  | 1 | 0
Monocrotophos | µg/L | 2 |  |  | 1 | 0
Fenthion | µg/L | 0.5 |  |  | 1 | 0
Chlorpyrifos | µg/L | 0.5 |  | 0.01 | 1 | 0
Parathion | µg/L | 2 |  | 0.004 | 1 | 0
Pirimphos-ethyl | µg/L | 0.5 |  |  | 1 | 0
Bromophos-ethyl | µg/L | 0.5 |  |  | 1 | 0
Fenamiphos | µg/L | 0.5 |  |  | 1 | 0
Prothiofos | µg/L | 0.5 |  |  | 1 | 0
Ethion | µg/L | 0.5 |  |  | 1 | 0
Carbophenothion | µg/L | 0.5 |  |  | 1 | 0
Azinphos Methyl | µg/L | 0.5 |  | 0.02 | 1 | 0
Hexavalent Chromium | mg/L | 0.01 |  | 0.001 | 1 | 0
Halogenated Aliphatic Compounds
Dichlorodifluoromethane | µg/L | 50 |  |  | 1 | 0
Chloromethane | µg/L | 50 |  |  | 1 | 0
Vinyl chloride | µg/L | 50 |  |  | 1 | 0
Bromomethane | µg/L | 50 |  |  | 1 | 0
Chloroethane | µg/L | 50 |  |  | 1 | 0
1.1-Dichloroethene | µg/L | 5 |  |  | 1 | 0
Iodomethane | µg/L | 5 |  |  | 1 | 0
Methylene chloride | µg/L | 5 |  |  | 1 | 0
trans-1.2-Dichloroethene | µg/L | 5 |  |  | 1 | 0
1.1-Dichloroethane | µg/L | 5 |  |  | 1 | 0
cis-1.2-Dichloroethene | µg/L | 5 |  |  | 1 | 0
1.1.1-Trichloroethane | µg/L | 5 |  |  | 1 | 0
1.1-Dichloropropylene | µg/L | 5 |  |  | 1 | 0
Carbon Tetrachloride | µg/L | 5 |  |  | 1 | 0
1.2-Dichloroethane | µg/L | 5 |  |  | 1 | 0
Trichloroethene | µg/L | 5 |  |  | 1 | 0
Dibromomethane | µg/L | 5 |  |  | 1 | 0
1.1.2-Trichloroethane | µg/L | 5 |  | 6500 | 1 | 0
1.3-Dichloropropane | µg/L | 5 |  |  | 1 | 0
Tetrachloroethene | µg/L | 5 |  |  | 1 | 0
1.1.1.2-Tetrachloroethane | µg/L | 5 |  |  | 1 | 0
trans-1.4-Dichloro-2-butene | µg/L | 5 |  |  | 1 | 0
cis-1.4-Dichloro-2-butene | µg/L | 5 |  |  | 1 | 0
1.1.2.2-Tetrachloroethane | µg/L | 5 |  |  | 1 | 0
1.2.3-Trichloropropane | µg/L | 5 |  |  | 1 | 0
Pentachloroethane | µg/L | 5 |  |  | 1 | 0
1.2-Dibromo-3-chloropropane | µg/L | 5 |  |  | 1 | 0
Hexachlorobutadiene | µg/L | 5 |  |  | 1 | 0
Bromochloromethane | µg/L | 5 |  |  | 1 | 0
1-Chloro-2-propene (Allyl chloride) | µg/L | 5 |  |  | 1 | 0
greater than 95% fresh guideline
Data by: Peter Dean
Checked: Jonathon Deacon

## MP2
Analytes | Units | LOR | 95% fresh guideline (min) | 95% fresh guideline | No of samples required | No. of samples you collected and analysed | Quarterly | Quarterly | Quarterly | Annual | Lowest sample value | Mean of samples | Highest sample value
[7 empty] | 2013-01-16 | 2013-04-11 | 2013-07-04
[7 empty] | Site 2 | Site 2 | Site 2 | Site 2
pH Value | pH Unit | 0.01 | 6.5 | 8 | 4 | 3 | 5.63 | 5.67 | 5.09 |  | 5.09 | 5.4633 | 5.67
Electrical Conductivity | µS/cm | 1 |  |  | 4 | 3 | 9530 | 8170 | 6220 |  | 6220 | 7973.3333 | 9530
Suspended Solids (SS) | mg/L | 1
Hydroxide Alkalinity as CaCO3 | mg/L | 1 |  |  | 4 | 3 | <1 | <1 | <1 |  | <LOR | N/C | <LOR
Carbonate Alkalinity as CaCO3 | mg/L | 1 |  |  | 4 | 3 | <1 | <1 | <1 |  | <LOR | N/C | <LOR
Bicarbonate Alkalinity as CaCO3 | mg/L | 1 |  |  | 4 | 3 | 47 | 30 | 22 |  | 22 | 33 | 47
Total Alkalinity as CaCO3 | mg/L | 1 |  |  | 4 | 3 | 47 | 30 | 22 |  | 22 | 33 | 47
Sulphate as SO4 2- | mg/L | 1 |  |  | 4 | 3 | 306 | 266 | 245 |  | 245 | 272.3333 | 306
Chloride | mg/L | 1 |  |  | 4 | 3 | 2920 | 2490 | 1840 |  | 1840 | 2416.6667 | 2920
Calcium | mg/L | 1 |  |  | 4 | 3 | 29 | 24 | 19 |  | 19 | 24 | 29
Magnesium | mg/L | 1 |  |  | 4 | 3 | 212 | 170 | 140 |  | 140 | 174 | 212
Sodium | mg/L | 1 |  |  | 4 | 3 | 1770 | 1230 | 1160 |  | 1160 | 1386.6667 | 1770
Potassium | mg/L | 1 |  |  | 4 | 3 | 27 | 31 | 20 |  | 20 | 26 | 31
Dissolved Manganese | mg/L | 0.001 |  | 1.9 | 4 | 3 | 0.812 | 0.758 | 0.471 |  | 0.471 | 0.68033 | 0.812
Dissolved Iron | mg/L | 0.05 |  |  | 4 | 3 | 0.05 | <0.05 | 0.008 |  | <LOR | N/C | 0.05
Total Manganese | mg/L | 0.001 |  | 1.9
Total Iron | mg/L | 0.05
Fluoride | mg/L | 0.1 |  |  | 4 | 3 | 1.2 | 1.2 | 0.9 |  | 0.9 | 1.1 | 1.2
Ammonia as N | mg/L | 0.01 |  | 0.9 | 4 | 3 | 0.1 | 0.11 | 0.14 |  | 0.1 | 0.11667 | 0.14
Nitrite as N | mg/L | 0.01 |  |  | 4 | 3 | <0.01 | <0.01 | <0.01 |  | <LOR | <LOR | <LOR
Nitrate as N | mg/L | 0.01 |  | 0.7 | 4 | 3 | 0.09 | 0.02 | 0.07 |  | 0.02 | 0.06 | 0.09
Nitrite + Nitrate as N | mg/L | 0.01 |  |  | 4 | 3 | 0.09 | 0.02 | 0.07 |  | 0.02 | 0.06 | 0.09
Total Anions | meq/L | 0.01 |  |  | 4 | 3 | 89.7 | 76.4 | 57.4 |  | 57.4 | 74.5 | 89.7
Total Cations | meq/L | 0.01 |  |  | 4 | 3 | 96.6 | 69.5 | 63.4 |  | 63.4 | 76.5 | 96.6
Ionic Balance | % | 0.01 |  |  | 4 | 3 | 3.68 | 4.74 | 4.94 |  | 3.68 | 4.4533 | 4.94
Total Organic Carbon | mg/L | 1 |  |  | 4 | 3 | 5 | 1 | 8 |  | 1 | 4.6667 | 8
Biochemical Oxygen Demand | mg/L | 2 |  |  | 1 | 0
Phenols (Total) | mg/L | 0.05 |  | 0.32 | 4 | 3 | <0.05 | <0.05 | <0.05 |  | <LOR | N/C | <LOR
Organochlorine Pesticides (OC)
alpha-BHC | µg/L | 0.5 |  |  | 4 | 3 | <0.5 | <0.5 | <0.5 |  | <LOR | N/C | <LOR
Hexachlorobenzene (HCB) | µg/L | 0.5 |  |  | 4 | 3 | <0.5 | <0.5 | <0.5 |  | <LOR | N/C | <LOR
beta-BHC | µg/L | 0.5 |  |  | 4 | 3 | <0.5 | <0.5 | <0.5 |  | <LOR | N/C | <LOR
gamma-BHC | µg/L | 0.5 |  |  | 4 | 3 | <0.5 | <0.5 | <0.5 |  | <LOR | N/C | <LOR
delta-BHC | µg/L | 0.5 |  |  | 4 | 3 | <0.5 | <0.5 | <0.5 |  | <LOR | N/C | <LOR
Heptachlor | µg/L | 0.5 |  | 0.09 | 4 | 3 | <0.5 | <0.5 | <0.5 |  | <LOR | N/C | <LOR
Aldrin | µg/L | 0.5 |  |  | 4 | 3 | <0.5 | <0.5 | <0.5 |  | <LOR | N/C | <LOR
Heptachlor epoxide | µg/L | 0.5 |  |  | 4 | 3 | <0.5 | <0.5 | <0.5 |  | <LOR | N/C | <LOR
trans-Chlordane | µg/L | 0.5 |  | 0.08 | 4 | 3 | <0.5 | <0.5 | <0.5 |  | <LOR | N/C | <LOR
alpha-Endosulfan | µg/L | 0.5 |  |  | 4 | 3 | <0.5 | <0.5 | <0.5 |  | <LOR | N/C | <LOR
cis-Chlordane | µg/L | 0.5 |  | 0.08 | 4 | 3 | <0.5 | <0.5 | <0.5 |  | <LOR | N/C | <LOR
Dieldrin | µg/L | 0.5 |  |  | 4 | 3 | <0.5 | <0.5 | <0.5 |  | <LOR | N/C | <LOR
4.4’-DDE | µg/L | 0.5 |  |  | 4 | 3 | <0.5 | <0.5 | <0.5 |  | <LOR | N/C | <LOR
Endrin | µg/L | 0.5 |  | 0.02 | 4 | 3 | <0.5 | <0.5 | <0.5 |  | <LOR | N/C | <LOR
beta-Endosulfan | µg/L | 0.5 |  |  | 4 | 3 | <0.5 | <0.5 | <0.5 |  | <LOR | N/C | <LOR
4.4’-DDD | µg/L | 0.5 |  |  | 4 | 3 | <0.5 | <0.5 | <0.5 |  | <LOR | N/C | <LOR
Endrin aldehyde | µg/L | 0.5 |  |  | 4 | 3 | <0.5 | <0.5 | <0.5 |  | <LOR | N/C | <LOR
Endosulfan sulfate | µg/L | 0.5 |  |  | 4 | 3 | <0.5 | <0.5 | <0.5 |  | <LOR | N/C | <LOR
4.4’-DDT | µg/L | 2 |  | 0.01 | 4 | 3 | <2.0 | <2.0 | <2.0 |  | <LOR | N/C | <LOR
Endrin ketone | µg/L | 0.5 |  |  | 4 | 3 | <0.5 | <0.5 | <0.5 |  | <LOR | N/C | <LOR
Methoxychlor | µg/L | 2 |  |  | 4 | 3 | <2.0 | <2.0 | <2.0 |  | <LOR | N/C | <LOR
Total Metals
Aluminium | mg/L | 0.01 |  | 0.055 | 1 | 0
Arsenic | mg/L | 0.001 |  | 0.013 | 1 | 0
Barium | mg/L | 0.001 |  |  | 1 | 0
Cadmium | mg/L | 0.0001 |  | 0.0002 | 1 | 0
Chromium | mg/L | 0.001 |  | 0.001 | 1 | 0
Cobalt | mg/L | 0.001 |  |  | 1 | 0
Copper | mg/L | 0.001 |  | 0.0014 | 1 | 0
Lead | mg/L | 0.001 |  | 0.0034 | 1 | 0
Mercury | mg/L | 0.0001 |  | 0.0006 | 1 | 0
Zinc | mg/L | 0.005 |  | 0.008 | 1 | 0
Monocyclic Aromatic Hydrocarbons
Benzene | µg/L | 1 |  | 950 | 1 | 0
Toluene | µg/L | 5 |  |  | 1 | 0
Ethylbenzene | µg/L | 2 |  |  | 1 | 0
Total Polychlorinated biphenyls | µg/L | 1 |  |  | 1 | 0
Total Dissolved Solids @180°C | mg/L | 1 |  |  | 1 | 0
Phosphate | mg/L | 0.01 |  |  | 1 | 0
Total Petroleum Hydrocarbons
C6 - C9 Fraction | µg/L | 20 |  |  | 1 | 0
C10 - C14 Fraction | µg/L | 50 |  |  | 1 | 0
C15 - C28 Fraction | µg/L | 100 |  |  | 1 | 0
C29 - C36 Fraction | µg/L | 50 |  |  | 1 | 0
C10-C36 TOTAL | µg/L | 50 |  |  | 1 | 0
Polynuclear Aromatic Hydrocarbons
Naphthalene | µg/L | 1 |  | 16 | 1 | 0
Acenaphthylene | µg/L | 1 |  |  | 1 | 0
Acenaphthene | µg/L | 1 |  |  | 1 | 0
Fluorene | µg/L | 1 |  |  | 1 | 0
Phenanthrene | µg/L | 1 |  |  | 1 | 0
Anthracene | µg/L | 1 |  |  | 1 | 0
Fluoranthene | µg/L | 1 |  |  | 1 | 0
Pyrene | µg/L | 1 |  |  | 1 | 0
Benz(a)anthracene | µg/L | 1 |  |  | 1 | 0
Chrysene | µg/L | 1 |  |  | 1 | 0
Benzo(b)fluoranthene | µg/L | 1 |  |  | 1 | 0
Benzo(k)fluoranthene | µg/L | 1 |  |  | 1 | 0
Benzo(a)pyrene | µg/L | 0.5 |  |  | 1 | 0
Indeno(1.2.3.cd)pyrene | µg/L | 1 |  |  | 1 | 0
Dibenz(a.h)anthracene | µg/L | 1 |  |  | 1 | 0
Benzo(g.h.i)perylene | µg/L | 1 |  |  | 1 | 0
Organophosphorus Pesticides (OP)
Dichlorvos | µg/L | 0.5 |  |  | 1 | 0
Demeton-S-methyl | µg/L | 0.5 |  |  | 1 | 0
Monocrotophos | µg/L | 2 |  |  | 1 | 0
Fenthion | µg/L | 0.5 |  |  | 1 | 0
Chlorpyrifos | µg/L | 0.5 |  | 0.01 | 1 | 0
Parathion | µg/L | 2 |  | 0.004 | 1 | 0
Pirimphos-ethyl | µg/L | 0.5 |  |  | 1 | 0
Bromophos-ethyl | µg/L | 0.5 |  |  | 1 | 0
Fenamiphos | µg/L | 0.5 |  |  | 1 | 0
Prothiofos | µg/L | 0.5 |  |  | 1 | 0
Ethion | µg/L | 0.5 |  |  | 1 | 0
Carbophenothion | µg/L | 0.5 |  |  | 1 | 0
Azinphos Methyl | µg/L | 0.5 |  | 0.02 | 1 | 0
Hexavalent Chromium | mg/L | 0.01 |  | 0.001 | 1 | 0
Halogenated Aliphatic Compounds
Dichlorodifluoromethane | µg/L | 50 |  |  | 1 | 0
Chloromethane | µg/L | 50 |  |  | 1 | 0
Vinyl chloride | µg/L | 50 |  |  | 1 | 0
Bromomethane | µg/L | 50 |  |  | 1 | 0
Chloroethane | µg/L | 50 |  |  | 1 | 0
1.1-Dichloroethene | µg/L | 5 |  |  | 1 | 0
Iodomethane | µg/L | 5 |  |  | 1 | 0
Methylene chloride | µg/L | 5 |  |  | 1 | 0
trans-1.2-Dichloroethene | µg/L | 5 |  |  | 1 | 0
1.1-Dichloroethane | µg/L | 5 |  |  | 1 | 0
cis-1.2-Dichloroethene | µg/L | 5 |  |  | 1 | 0
1.1.1-Trichloroethane | µg/L | 5 |  |  | 1 | 0
1.1-Dichloropropylene | µg/L | 5 |  |  | 1 | 0
Carbon Tetrachloride | µg/L | 5 |  |  | 1 | 0
1.2-Dichloroethane | µg/L | 5 |  |  | 1 | 0
Trichloroethene | µg/L | 5 |  |  | 1 | 0
Dibromomethane | µg/L | 5 |  |  | 1 | 0
1.1.2-Trichloroethane | µg/L | 5 |  | 6500 | 1 | 0
1.3-Dichloropropane | µg/L | 5 |  |  | 1 | 0
Tetrachloroethene | µg/L | 5 |  |  | 1 | 0
1.1.1.2-Tetrachloroethane | µg/L | 5 |  |  | 1 | 0
trans-1.4-Dichloro-2-butene | µg/L | 5 |  |  | 1 | 0
cis-1.4-Dichloro-2-butene | µg/L | 5 |  |  | 1 | 0
1.1.2.2-Tetrachloroethane | µg/L | 5 |  |  | 1 | 0
1.2.3-Trichloropropane | µg/L | 5 |  |  | 1 | 0
Pentachloroethane | µg/L | 5 |  |  | 1 | 0
1.2-Dibromo-3-chloropropane | µg/L | 5 |  |  | 1 | 0
Hexachlorobutadiene | µg/L | 5 |  |  | 1 | 0
Bromochloromethane | µg/L | 5 |  |  | 1 | 0
1-Chloro-2-propene (Allyl chloride) | µg/L | 5 |  |  | 1 | 0
greater than 95% fresh guideline
Data by: Peter Dean
Checked: Jonathon Deacon

## MP3
Analytes | Units | LOR | 95% fresh guideline (min) | 95% fresh guideline | No of samples required | No. of samples you collected and analysed | Quarterly | Quarterly | Quarterly | Annual | Lowest sample value | Mean of samples | Highest sample value
[7 empty] | 2013-01-16 | 2013-04-11 | 2013-07-04
[7 empty] | Site 3 | Site 3 | Site 3 | Site 3
pH Value | pH Unit | 0.01 | 6.5 | 8 | 4 | 3 | 6.78 | 6.79 | 6.54 |  | 6.54 | 6.7033 | 6.79
Electrical Conductivity | µS/cm | 1 |  |  | 4 | 3 | 4590 | 3260 | 2240 |  | 2240 | 3363.3333 | 4590
Suspended Solids (SS) | mg/L | 1
Hydroxide Alkalinity as CaCO3 | mg/L | 1 |  |  | 4 | 3 | <1 | <1 | <1 |  | <LOR | N/C | <LOR
Carbonate Alkalinity as CaCO3 | mg/L | 1 |  |  | 4 | 3 | <1 | <1 | <1 |  | <LOR | N/C | <LOR
Bicarbonate Alkalinity as CaCO3 | mg/L | 1 |  |  | 4 | 3 | 754 | 598 | 504 |  | 504 | 618.6667 | 754
Total Alkalinity as CaCO3 | mg/L | 1 |  |  | 4 | 3 | 754 | 598 | 504 |  | 504 | 618.6667 | 754
Sulphate as SO4 2- | mg/L | 1 |  |  | 4 | 3 | 6 | 19 | 11 |  | 6 | 12 | 19
Chloride | mg/L | 1 |  |  | 4 | 3 | 936 | 678 | 435 |  | 435 | 683 | 936
Calcium | mg/L | 1 |  |  | 4 | 3 | 40 | 18 | 11 |  | 11 | 23 | 40
Magnesium | mg/L | 1 |  |  | 4 | 3 | 101 | 64 | 54 |  | 54 | 73 | 101
Sodium | mg/L | 1 |  |  | 4 | 3 | 590 | 432 | 402 |  | 402 | 474.6667 | 590
Potassium | mg/L | 1 |  |  | 4 | 3 | 81 | 35 | 15 |  | 15 | 43.6667 | 81
Dissolved Manganese | mg/L | 0.001 |  | 1.9 | 4 | 3 | 0.478 | 0.863 | 0.999 |  | 0.478 | 0.78 | 0.999
Dissolved Iron | mg/L | 0.05 |  |  | 4 | 3 | 60.7 | 1.63 | 70.1 |  | 1.63 | 44.1433 | 70.1
Total Manganese | mg/L | 0.001 |  | 1.9
Total Iron | mg/L | 0.05
Fluoride | mg/L | 0.1 |  |  | 4 | 3 | 0.2 | 0.2 | 0.2 |  | 0.2 | 0.2 | 0.2
Ammonia as N | mg/L | 0.01 |  | 0.9 | 4 | 3 | 80.9 | 36.2 | 13.3 |  | 13.3 | 43.4667 | 80.9
Nitrite as N | mg/L | 0.01 |  |  | 4 | 3 | <0.10 | <0.01 | <0.01 |  | <LOR | N/C | 0
Nitrate as N | mg/L | 0.01 |  | 0.7 | 4 | 3 | 0.11 | <0.01 | <0.01 |  | <LOR | N/C | 0.11
Nitrite + Nitrate as N | mg/L | 0.01 |  |  | 4 | 3 | 0.11 | <0.01 | <0.01 |  | <LOR | 0.11 | 0.11
Total Anions | meq/L | 0.01 |  |  | 4 | 3 | 41.6 | 31.5 | 22.6 |  | 22.6 | 31.9 | 41.6
Total Cations | meq/L | 0.01 |  |  | 4 | 3 | 41.3 | 28.5 | 22.9 |  | 22.9 | 30.9 | 41.3
Ionic Balance | % | 0.01 |  |  | 4 | 3 | 0.33 | 4.93 | 0.61 |  | 0.33 | 1.9567 | 4.93
Total Organic Carbon | mg/L | 1 |  |  | 4 | 3 | 60 | 36 | 33 |  | 33 | 43 | 60
Biochemical Oxygen Demand | mg/L | 2 |  |  | 1 | 0
Phenols (Total) | mg/L | 0.05 |  | 0.32 | 4 | 3 | <0.05 | <0.05 | <0.05 |  | <LOR | N/C | <LOR
Organochlorine Pesticides (OC)
alpha-BHC | µg/L | 0.5 |  |  | 4 | 3 | <0.5 | <0.5 | <0.5 |  | <LOR | N/C | <LOR
Hexachlorobenzene (HCB) | µg/L | 0.5 |  |  | 4 | 3 | <0.5 | <0.5 | <0.5 |  | <LOR | N/C | <LOR
beta-BHC | µg/L | 0.5 |  |  | 4 | 3 | <0.5 | <0.5 | <0.5 |  | <LOR | N/C | <LOR
gamma-BHC | µg/L | 0.5 |  |  | 4 | 3 | <0.5 | <0.5 | <0.5 |  | <LOR | N/C | <LOR
delta-BHC | µg/L | 0.5 |  |  | 4 | 3 | <0.5 | <0.5 | <0.5 |  | <LOR | N/C | <LOR
Heptachlor | µg/L | 0.5 |  | 0.09 | 4 | 3 | <0.5 | <0.5 | <0.5 |  | <LOR | N/C | <LOR
Aldrin | µg/L | 0.5 |  |  | 4 | 3 | <0.5 | <0.5 | <0.5 |  | <LOR | N/C | <LOR
Heptachlor epoxide | µg/L | 0.5 |  |  | 4 | 3 | <0.5 | <0.5 | <0.5 |  | <LOR | N/C | <LOR
trans-Chlordane | µg/L | 0.5 |  | 0.08 | 4 | 3 | <0.5 | <0.5 | <0.5 |  | <LOR | N/C | <LOR
alpha-Endosulfan | µg/L | 0.5 |  |  | 4 | 3 | <0.5 | <0.5 | <0.5 |  | <LOR | N/C | <LOR
cis-Chlordane | µg/L | 0.5 |  | 0.08 | 4 | 3 | <0.5 | <0.5 | <0.5 |  | <LOR | N/C | <LOR
Dieldrin | µg/L | 0.5 |  |  | 4 | 3 | <0.5 | <0.5 | <0.5 |  | <LOR | N/C | <LOR
4.4’-DDE | µg/L | 0.5 |  |  | 4 | 3 | <0.5 | <0.5 | <0.5 |  | <LOR | N/C | <LOR
Endrin | µg/L | 0.5 |  | 0.02 | 4 | 3 | <0.5 | <0.5 | <0.5 |  | <LOR | N/C | <LOR
beta-Endosulfan | µg/L | 0.5 |  |  | 4 | 3 | <0.5 | <0.5 | <0.5 |  | <LOR | N/C | <LOR
4.4’-DDD | µg/L | 0.5 |  |  | 4 | 3 | <0.5 | <0.5 | <0.5 |  | <LOR | N/C | <LOR
Endrin aldehyde | µg/L | 0.5 |  |  | 4 | 3 | <0.5 | <0.5 | <0.5 |  | <LOR | N/C | <LOR
Endosulfan sulfate | µg/L | 0.5 |  |  | 4 | 3 | <0.5 | <0.5 | <0.5 |  | <LOR | N/C | <LOR
4.4’-DDT | µg/L | 2 |  | 0.01 | 4 | 3 | <2.0 | <2.0 | <2.0 |  | <LOR | N/C | <LOR
Endrin ketone | µg/L | 0.5 |  |  | 4 | 3 | <0.5 | <0.5 | <0.5 |  | <LOR | N/C | <LOR
Methoxychlor | µg/L | 2 |  |  | 4 | 3 | <2.0 | <2.0 | <2.0 |  | <LOR | N/C | <LOR
Total Metals
Aluminium | mg/L | 0.01 |  | 0.055 | 1 | 0
Arsenic | mg/L | 0.001 |  | 0.013 | 1 | 0
Barium | mg/L | 0.001 |  |  | 1 | 0
Cadmium | mg/L | 0.0001 |  | 0.0002 | 1 | 0
Chromium | mg/L | 0.001 |  | 0.001 | 1 | 0
Cobalt | mg/L | 0.001 |  |  | 1 | 0
Copper | mg/L | 0.001 |  | 0.0014 | 1 | 0
Lead | mg/L | 0.001 |  | 0.0034 | 1 | 0
Mercury | mg/L | 0.0001 |  | 0.0006 | 1 | 0
Zinc | mg/L | 0.005 |  | 0.008 | 1 | 0
Monocyclic Aromatic Hydrocarbons
Benzene | µg/L | 1 |  | 950 | 1 | 0
Toluene | µg/L | 5 |  |  | 1 | 0
Ethylbenzene | µg/L | 2 |  |  | 1 | 0
Total Polychlorinated biphenyls | µg/L | 1 |  |  | 1 | 0
Total Dissolved Solids @180°C | mg/L | 1 |  |  | 1 | 0
Phosphate | mg/L | 0.01 |  |  | 1 | 0
Total Petroleum Hydrocarbons
C6 - C9 Fraction | µg/L | 20 |  |  | 1 | 0
C10 - C14 Fraction | µg/L | 50 |  |  | 1 | 0
C15 - C28 Fraction | µg/L | 100 |  |  | 1 | 0
C29 - C36 Fraction | µg/L | 50 |  |  | 1 | 0
C10-C36 TOTAL | µg/L | 50 |  |  | 1 | 0
Polynuclear Aromatic Hydrocarbons
Naphthalene | µg/L | 1 |  | 16 | 1 | 0
Acenaphthylene | µg/L | 1 |  |  | 1 | 0
Acenaphthene | µg/L | 1 |  |  | 1 | 0
Fluorene | µg/L | 1 |  |  | 1 | 0
Phenanthrene | µg/L | 1 |  |  | 1 | 0
Anthracene | µg/L | 1 |  |  | 1 | 0
Fluoranthene | µg/L | 1 |  |  | 1 | 0
Pyrene | µg/L | 1 |  |  | 1 | 0
Benz(a)anthracene | µg/L | 1 |  |  | 1 | 0
Chrysene | µg/L | 1 |  |  | 1 | 0
Benzo(b)fluoranthene | µg/L | 1 |  |  | 1 | 0
Benzo(k)fluoranthene | µg/L | 1 |  |  | 1 | 0
Benzo(a)pyrene | µg/L | 0.5 |  |  | 1 | 0
Indeno(1.2.3.cd)pyrene | µg/L | 1 |  |  | 1 | 0
Dibenz(a.h)anthracene | µg/L | 1 |  |  | 1 | 0
Benzo(g.h.i)perylene | µg/L | 1 |  |  | 1 | 0
Organophosphorus Pesticides (OP)
Dichlorvos | µg/L | 0.5 |  |  | 1 | 0
Demeton-S-methyl | µg/L | 0.5 |  |  | 1 | 0
Monocrotophos | µg/L | 2 |  |  | 1 | 0
Fenthion | µg/L | 0.5 |  |  | 1 | 0
Chlorpyrifos | µg/L | 0.5 |  | 0.01 | 1 | 0
Parathion | µg/L | 2 |  | 0.004 | 1 | 0
Pirimphos-ethyl | µg/L | 0.5 |  |  | 1 | 0
Bromophos-ethyl | µg/L | 0.5 |  |  | 1 | 0
Fenamiphos | µg/L | 0.5 |  |  | 1 | 0
Prothiofos | µg/L | 0.5 |  |  | 1 | 0
Ethion | µg/L | 0.5 |  |  | 1 | 0
Carbophenothion | µg/L | 0.5 |  |  | 1 | 0
Azinphos Methyl | µg/L | 0.5 |  | 0.02 | 1 | 0
Hexavalent Chromium | mg/L | 0.01 |  | 0.001 | 1 | 0
Halogenated Aliphatic Compounds
Dichlorodifluoromethane | µg/L | 50 |  |  | 1 | 0
Chloromethane | µg/L | 50 |  |  | 1 | 0
Vinyl chloride | µg/L | 50 |  |  | 1 | 0
Bromomethane | µg/L | 50 |  |  | 1 | 0
Chloroethane | µg/L | 50 |  |  | 1 | 0
1.1-Dichloroethene | µg/L | 5 |  |  | 1 | 0
Iodomethane | µg/L | 5 |  |  | 1 | 0
Methylene chloride | µg/L | 5 |  |  | 1 | 0
trans-1.2-Dichloroethene | µg/L | 5 |  |  | 1 | 0
1.1-Dichloroethane | µg/L | 5 |  |  | 1 | 0
cis-1.2-Dichloroethene | µg/L | 5 |  |  | 1 | 0
1.1.1-Trichloroethane | µg/L | 5 |  |  | 1 | 0
1.1-Dichloropropylene | µg/L | 5 |  |  | 1 | 0
Carbon Tetrachloride | µg/L | 5 |  |  | 1 | 0
1.2-Dichloroethane | µg/L | 5 |  |  | 1 | 0
Trichloroethene | µg/L | 5 |  |  | 1 | 0
Dibromomethane | µg/L | 5 |  |  | 1 | 0
1.1.2-Trichloroethane | µg/L | 5 |  | 6500 | 1 | 0
1.3-Dichloropropane | µg/L | 5 |  |  | 1 | 0
Tetrachloroethene | µg/L | 5 |  |  | 1 | 0
1.1.1.2-Tetrachloroethane | µg/L | 5 |  |  | 1 | 0
trans-1.4-Dichloro-2-butene | µg/L | 5 |  |  | 1 | 0
cis-1.4-Dichloro-2-butene | µg/L | 5 |  |  | 1 | 0
1.1.2.2-Tetrachloroethane | µg/L | 5 |  |  | 1 | 0
1.2.3-Trichloropropane | µg/L | 5 |  |  | 1 | 0
Pentachloroethane | µg/L | 5 |  |  | 1 | 0
1.2-Dibromo-3-chloropropane | µg/L | 5 |  |  | 1 | 0
Hexachlorobutadiene | µg/L | 5 |  |  | 1 | 0
Bromochloromethane | µg/L | 5 |  |  | 1 | 0
1-Chloro-2-propene (Allyl chloride) | µg/L | 5 |  |  | 1 | 0
greater than 95% fresh guideline
Data by: Peter Dean
Checked: Jonathon Deacon

## MP4
Analytes | Units | LOR | 95% fresh guideline (min) | 95% fresh guideline | No of samples required | No. of samples you collected and analysed | Quarterly | Quarterly | Quarterly | Annual | Lowest sample value | Mean of samples | Highest sample value
[7 empty] | 2013-01-16 | 2013-04-11 | 2013-07-04
[7 empty] | Site 4 | Site 4 | Site 4 | Site 4
pH Value | pH Unit | 0.01 | 6.5 | 8 | 4 | 3 | 6.25 | 6.43 | 6.21 |  | 6.21 | 6.2967 | 6.43
Electrical Conductivity | µS/cm | 1 |  |  | 4 | 3 | 2210 | 2180 | 2040 |  | 2040 | 2143.3333 | 2210
Suspended Solids (SS) | mg/L | 1
Hydroxide Alkalinity as CaCO3 | mg/L | 1 |  |  | 4 | 3 | <1 | <1 | <1 |  | <LOR | N/C | <LOR
Carbonate Alkalinity as CaCO3 | mg/L | 1 |  |  | 4 | 3 | <1 | <1 | <1 |  | <LOR | N/C | <LOR
Bicarbonate Alkalinity as CaCO3 | mg/L | 1 |  |  | 4 | 3 | 106 | 159 | 145 |  | 106 | 136.6667 | 159
Total Alkalinity as CaCO3 | mg/L | 1 |  |  | 4 | 3 | 106 | 159 | 145 |  | 106 | 136.6667 | 159
Sulphate as SO4 2- | mg/L | 1 |  |  | 4 | 3 | 19 | 10 | 12 |  | 10 | 13.6667 | 19
Chloride | mg/L | 1 |  |  | 4 | 3 | 604 | 577 | 554 |  | 554 | 578.3333 | 604
Calcium | mg/L | 1 |  |  | 4 | 3 | 8 | 16 | 19 |  | 8 | 14.3333 | 19
Magnesium | mg/L | 1 |  |  | 4 | 3 | 50 | 42 | 46 |  | 42 | 46 | 50
Sodium | mg/L | 1 |  |  | 4 | 3 | 284 | 486 | 300 |  | 284 | 356.6667 | 486
Potassium | mg/L | 1 |  |  | 4 | 3 | 9 | 11 | 9 |  | 9 | 9.6667 | 11
Dissolved Manganese | mg/L | 0.001 |  | 1.9 | 4 | 3 | 0.203 | 0.454 | 0.451 |  | 0.203 | 0.36933 | 0.454
Dissolved Iron | mg/L | 0.05 |  |  | 4 | 3 | 68.4 | 17.5 | 65.1 |  | 17.5 | 50.3333 | 68.4
Total Manganese | mg/L | 0.001 |  | 1.9 |  | 0
Total Iron | mg/L | 0.05 |  |  |  | 0
Fluoride | mg/L | 0.1 |  |  | 4 | 3 | 0.1 | 0.1 | 0.1 |  | <LOR | N/C | 0.1
Ammonia as N | mg/L | 0.01 |  | 0.9 | 4 | 3 | 2.98 | 4.15 | 3.6 |  | 2.98 | 3.5767 | 4.15
Nitrite as N | mg/L | 0.01 |  |  | 4 | 3 | 0.02 | <0.01 | <0.01 |  | <LOR | N/C | 0.02
Nitrate as N | mg/L | 0.01 |  | 0.7 | 4 | 3 | 0.1 | 0.01 | 0.02 |  | <LOR | N/C | 0.1
Nitrite + Nitrate as N | mg/L | 0.01 |  |  | 4 | 3 | 0.12 | 0.01 | 0.02 |  | <LOR | N/C | 0.12
Total Anions | meq/L | 0.01 |  |  | 4 | 3 | 19.6 | 19.7 | 18.8 |  | 18.8 | 19.3667 | 19.7
Total Cations | meq/L | 0.01 |  |  | 4 | 3 | 20.8 | 18.2 | 18 |  | 18 | 19 | 20.8
Ionic Balance | % | 0.01 |  |  | 4 | 3 | 3.06 | 3.83 | 2.08 |  | 2.08 | 2.99 | 3.83
Total Organic Carbon | mg/L | 1 |  |  | 4 | 3 | 15 | 12 | 10 |  | 10 | 12.3333 | 15
Biochemical Oxygen Demand | mg/L | 2 |  |  | 1 | 0
Phenols (Total) | mg/L | 0.05 |  | 0.32 | 4 | 3 | <0.05 | <0.05 | <0.05 |  | <LOR | N/C | <LOR
Organochlorine Pesticides (OC)
alpha-BHC | µg/L | 0.5 |  |  | 4 | 3 | <0.5 | <0.5 | <0.5 |  | <LOR | N/C | <LOR
Hexachlorobenzene (HCB) | µg/L | 0.5 |  |  | 4 | 3 | <0.5 | <0.5 | <0.5 |  | <LOR | N/C | <LOR
beta-BHC | µg/L | 0.5 |  |  | 4 | 3 | <0.5 | <0.5 | <0.5 |  | <LOR | N/C | <LOR
gamma-BHC | µg/L | 0.5 |  |  | 4 | 3 | <0.5 | <0.5 | <0.5 |  | <LOR | N/C | <LOR
delta-BHC | µg/L | 0.5 |  |  | 4 | 3 | <0.5 | <0.5 | <0.5 |  | <LOR | N/C | <LOR
Heptachlor | µg/L | 0.5 |  | 0.09 | 4 | 3 | <0.5 | <0.5 | <0.5 |  | <LOR | N/C | <LOR
Aldrin | µg/L | 0.5 |  |  | 4 | 3 | <0.5 | <0.5 | <0.5 |  | <LOR | N/C | <LOR
Heptachlor epoxide | µg/L | 0.5 |  |  | 4 | 3 | <0.5 | <0.5 | <0.5 |  | <LOR | N/C | <LOR
trans-Chlordane | µg/L | 0.5 |  | 0.08 | 4 | 3 | <0.5 | <0.5 | <0.5 |  | <LOR | N/C | <LOR
alpha-Endosulfan | µg/L | 0.5 |  |  | 4 | 3 | <0.5 | <0.5 | <0.5 |  | <LOR | N/C | <LOR
cis-Chlordane | µg/L | 0.5 |  | 0.08 | 4 | 3 | <0.5 | <0.5 | <0.5 |  | <LOR | N/C | <LOR
Dieldrin | µg/L | 0.5 |  |  | 4 | 3 | <0.5 | <0.5 | <0.5 |  | <LOR | N/C | <LOR
4.4’-DDE | µg/L | 0.5 |  |  | 4 | 3 | <0.5 | <0.5 | <0.5 |  | <LOR | N/C | <LOR
Endrin | µg/L | 0.5 |  | 0.02 | 4 | 3 | <0.5 | <0.5 | <0.5 |  | <LOR | N/C | <LOR
beta-Endosulfan | µg/L | 0.5 |  |  | 4 | 3 | <0.5 | <0.5 | <0.5 |  | <LOR | N/C | <LOR
4.4’-DDD | µg/L | 0.5 |  |  | 4 | 3 | <0.5 | <0.5 | <0.5 |  | <LOR | N/C | <LOR
Endrin aldehyde | µg/L | 0.5 |  |  | 4 | 3 | <0.5 | <0.5 | <0.5 |  | <LOR | N/C | <LOR
Endosulfan sulfate | µg/L | 0.5 |  |  | 4 | 3 | <0.5 | <0.5 | <0.5 |  | <LOR | N/C | <LOR
4.4’-DDT | µg/L | 2 |  | 0.01 | 4 | 3 | <2.0 | <2.0 | <2.0 |  | <LOR | N/C | <LOR
Endrin ketone | µg/L | 0.5 |  |  | 4 | 3 | <0.5 | <0.5 | <0.5 |  | <LOR | N/C | <LOR
Methoxychlor | µg/L | 2 |  |  | 4 | 3 | <2.0 | <2.0 | <2.0 |  | <LOR | N/C | <LOR
Total Metals
Aluminium | mg/L | 0.01 |  | 0.055 | 1 | 0
Arsenic | mg/L | 0.001 |  | 0.013 | 1 | 0
Barium | mg/L | 0.001 |  |  | 1 | 0
Cadmium | mg/L | 0.0001 |  | 0.0002 | 1 | 0
Chromium | mg/L | 0.001 |  | 0.001 | 1 | 0
Cobalt | mg/L | 0.001 |  |  | 1 | 0
Copper | mg/L | 0.001 |  | 0.0014 | 1 | 0
Lead | mg/L | 0.001 |  | 0.0034 | 1 | 0
Mercury | mg/L | 0.0001 |  | 0.0006 | 1 | 0
Zinc | mg/L | 0.005 |  | 0.008 | 1 | 0
Monocyclic Aromatic Hydrocarbons
Benzene | µg/L | 1 |  | 950 | 1 | 0
Toluene | µg/L | 5 |  |  | 1 | 0
Ethylbenzene | µg/L | 2 |  |  | 1 | 1
Total Polychlorinated biphenyls | µg/L | 1 |  |  | 1 | 0
Total Dissolved Solids @180°C | mg/L | 1 |  |  | 1 | 0
Phosphate | mg/L | 0.01 |  |  | 1 | 0
Total Petroleum Hydrocarbons
C6 - C9 Fraction | µg/L | 20 |  |  | 1 | 0
C10 - C14 Fraction | µg/L | 50 |  |  | 1 | 0
C15 - C28 Fraction | µg/L | 100 |  |  | 1 | 0
C29 - C36 Fraction | µg/L | 50 |  |  | 1 | 0
C10-C36 TOTAL | µg/L | 50 |  |  | 1 | 0
Polynuclear Aromatic Hydrocarbons
Naphthalene | µg/L | 1 |  | 16 | 1 | 0
Acenaphthylene | µg/L | 1 |  |  | 1 | 0
Acenaphthene | µg/L | 1 |  |  | 1 | 0
Fluorene | µg/L | 1 |  |  | 1 | 0
Phenanthrene | µg/L | 1 |  |  | 1 | 0
Anthracene | µg/L | 1 |  |  | 1 | 0
Fluoranthene | µg/L | 1 |  |  | 1 | 0
Pyrene | µg/L | 1 |  |  | 1 | 0
Benz(a)anthracene | µg/L | 1 |  |  | 1 | 0
Chrysene | µg/L | 1 |  |  | 1 | 0
Benzo(b)fluoranthene | µg/L | 1 |  |  | 1 | 0
Benzo(k)fluoranthene | µg/L | 1 |  |  | 1 | 0
Benzo(a)pyrene | µg/L | 0.5 |  |  | 1 | 0
Indeno(1.2.3.cd)pyrene | µg/L | 1 |  |  | 1 | 0
Dibenz(a.h)anthracene | µg/L | 1 |  |  | 1 | 0
Benzo(g.h.i)perylene | µg/L | 1 |  |  | 1 | 0
Organophosphorus Pesticides (OP)
Dichlorvos | µg/L | 0.5 |  |  | 1 | 0
Demeton-S-methyl | µg/L | 0.5 |  |  | 1 | 0
Monocrotophos | µg/L | 2 |  |  | 1 | 0
Fenthion | µg/L | 0.5 |  |  | 1 | 0
Chlorpyrifos | µg/L | 0.5 |  | 0.01 | 1 | 0
Parathion | µg/L | 2 |  | 0.004 | 1 | 0
Pirimphos-ethyl | µg/L | 0.5 |  |  | 1 | 0
Bromophos-ethyl | µg/L | 0.5 |  |  | 1 | 0
Fenamiphos | µg/L | 0.5 |  |  | 1 | 0
Prothiofos | µg/L | 0.5 |  |  | 1 | 0
Ethion | µg/L | 0.5 |  |  | 1 | 0
Carbophenothion | µg/L | 0.5 |  |  | 1 | 0
Azinphos Methyl | µg/L | 0.5 |  | 0.02 | 1 | 0
Hexavalent Chromium | mg/L | 0.01 |  | 0.001 | 1 | 0
Halogenated Aliphatic Compounds
Dichlorodifluoromethane | µg/L | 50 |  |  | 1 | 0
Chloromethane | µg/L | 50 |  |  | 1 | 0
Vinyl chloride | µg/L | 50 |  |  | 1 | 0
Bromomethane | µg/L | 50 |  |  | 1 | 0
Chloroethane | µg/L | 50 |  |  | 1 | 0
1.1-Dichloroethene | µg/L | 5 |  |  | 1 | 0
Iodomethane | µg/L | 5 |  |  | 1 | 0
Methylene chloride | µg/L | 5 |  |  | 1 | 0
trans-1.2-Dichloroethene | µg/L | 5 |  |  | 1 | 0
1.1-Dichloroethane | µg/L | 5 |  |  | 1 | 0
cis-1.2-Dichloroethene | µg/L | 5 |  |  | 1 | 0
1.1.1-Trichloroethane | µg/L | 5 |  |  | 1 | 0
1.1-Dichloropropylene | µg/L | 5 |  |  | 1 | 0
Carbon Tetrachloride | µg/L | 5 |  |  | 1 | 0
1.2-Dichloroethane | µg/L | 5 |  |  | 1 | 0
Trichloroethene | µg/L | 5 |  |  | 1 | 0
Dibromomethane | µg/L | 5 |  |  | 1 | 0
1.1.2-Trichloroethane | µg/L | 5 |  | 6500 | 1 | 0
1.3-Dichloropropane | µg/L | 5 |  |  | 1 | 0
Tetrachloroethene | µg/L | 5 |  |  | 1 | 0
1.1.1.2-Tetrachloroethane | µg/L | 5 |  |  | 1 | 0
trans-1.4-Dichloro-2-butene | µg/L | 5 |  |  | 1 | 0
cis-1.4-Dichloro-2-butene | µg/L | 5 |  |  | 1 | 0
1.1.2.2-Tetrachloroethane | µg/L | 5 |  |  | 1 | 0
1.2.3-Trichloropropane | µg/L | 5 |  |  | 1 | 0
Pentachloroethane | µg/L | 5 |  |  | 1 | 0
1.2-Dibromo-3-chloropropane | µg/L | 5 |  |  | 1 | 0
Hexachlorobutadiene | µg/L | 5 |  |  | 1 | 0
Bromochloromethane | µg/L | 5 |  |  | 1 | 0
1-Chloro-2-propene (Allyl chloride) | µg/L | 5 |  |  | 1 | 0
greater than 95% fresh guideline
Data by: Peter Dean
Checked: Jonathon Deacon

## MP5
Analytes | Units | LOR | 95% fresh guideline (min) | 95% fresh guideline | No of samples required | No. of samples you collected and analysed | Quarterly | Quarterly | Quarterly | Annual | Lowest sample value | Mean of samples | Highest sample value
[7 empty] | 2013-01-16 | 2013-04-11 | 2013-07-04
[7 empty] | Site 5 | Site 5 | Site 5 | Site 5
pH Value | pH Unit | 0.01 | 6.5 | 8 | 4 | 3 | 6.24 | 6.31 | 5.92 |  | 5.92 | 6.1567 | 6.31
Electrical Conductivity | µS/cm | 1 |  |  | 4 | 3 | 8600 | 6910 | 6710 |  | 6710 | 7406.6667 | 8600
Suspended Solids (SS) | mg/L | 1
Hydroxide Alkalinity as CaCO3 | mg/L | 1 |  |  | 4 | 3 | <1 | <1 | <1 |  | <LOR | N/C | <LOR
Carbonate Alkalinity as CaCO3 | mg/L | 1 |  |  | 4 | 3 | <1 | <1 | <1 |  | <LOR | N/C | <LOR
Bicarbonate Alkalinity as CaCO3 | mg/L | 1 |  |  | 4 | 3 | 152 | 136 | 130 |  | 130 | 139.3333 | 152
Total Alkalinity as CaCO3 | mg/L | 1 |  |  | 4 | 3 | 152 | 136 | 130 |  | 130 | 139.3333 | 152
Sulphate as SO4 2- | mg/L | 1 |  |  | 4 | 3 | 279 | 208 | 225 |  | 208 | 237.3333 | 279
Chloride | mg/L | 1 |  |  | 4 | 3 | 2500 | 1940 | 1950 |  | 1940 | 2130 | 2500
Calcium | mg/L | 1 |  |  | 4 | 3 | 38 | 29 | 30 |  | 29 | 32.3333 | 38
Magnesium | mg/L | 1 |  |  | 4 | 3 | 174 | 148 | 149 |  | 148 | 157 | 174
Sodium | mg/L | 1 |  |  | 4 | 3 | 1510 | 1070 | 1230 |  | 1070 | 1270 | 1510
Potassium | mg/L | 1 |  |  | 4 | 3 | 24 | 28 | 23 |  | 23 | 25 | 28
Dissolved Manganese | mg/L | 0.001 |  | 1.9 | 4 | 3 | 0.569 | 0.504 | 0.466 |  | 0.466 | 0.513 | 0.569
Dissolved Iron | mg/L | 0.05 |  |  | 4 | 3 | 0.83 | 0.3 | 0.009 |  | 0.009 | N/C | 0.83
Total Manganese | mg/L | 0.001 |  | 1.9
Total Iron | mg/L | 0.05
Fluoride | mg/L | 0.1 |  |  | 4 | 3 | 0.8 | 0.8 | 0.8 |  | 0.8 | 0.8 | 0.8
Ammonia as N | mg/L | 0.01 |  | 0.9 | 4 | 3 | 0.16 | 0.6 | 0.48 |  | 0.16 | 0.41333 | 0.6
Nitrite as N | mg/L | 0.01 |  |  | 4 | 3 | <0.01 | <0.01 | <0.01 |  | <LOR | N/C | <LOR
Nitrate as N | mg/L | 0.01 |  | 0.7 | 4 | 3 | 0.11 | <0.01 | 0.01 |  | 0.01 | N/C | 0.11
Nitrite + Nitrate as N | mg/L | 0.01 |  |  | 4 | 3 | 0.11 | <0.01 | 0.01 |  | 0.01 | 0.06 | 0.11
Total Anions | meq/L | 0.01 |  |  | 4 | 3 | 79.4 | 61.8 | 62.3 |  | 61.8 | 67.8333 | 79.4
Total Cations | meq/L | 0.01 |  |  | 4 | 3 | 82.5 | 60.9 | 67.8 |  | 60.9 | 70.4 | 82.5
Ionic Balance | % | 0.01 |  |  | 4 | 3 | 1.92 | 0.74 | 4.25 |  | 0.74 | 2.3033 | 4.25
Total Organic Carbon | mg/L | 1 |  |  | 4 | 3 | 4 | 4 | 12 |  | 4 | 6.6667 | 12
Biochemical Oxygen Demand | mg/L | 2 |  |  | 1 | 0
Phenols (Total) | mg/L | 0.05 |  | 0.32 | 4 | 3 | <0.05 | <0.05 | <0.05 |  | <LOR | N/C | <LOR
Organochlorine Pesticides (OC)
alpha-BHC | µg/L | 0.5 |  |  | 4 | 3 | <0.5 | <0.5 | <0.5 |  | <LOR | N/C | <LOR
Hexachlorobenzene (HCB) | µg/L | 0.5 |  |  | 4 | 3 | <0.5 | <0.5 | <0.5 |  | <LOR | N/C | <LOR
beta-BHC | µg/L | 0.5 |  |  | 4 | 3 | <0.5 | <0.5 | <0.5 |  | <LOR | N/C | <LOR
gamma-BHC | µg/L | 0.5 |  |  | 4 | 3 | <0.5 | <0.5 | <0.5 |  | <LOR | N/C | <LOR
delta-BHC | µg/L | 0.5 |  |  | 4 | 3 | <0.5 | <0.5 | <0.5 |  | <LOR | N/C | <LOR
Heptachlor | µg/L | 0.5 |  | 0.09 | 4 | 3 | <0.5 | <0.5 | <0.5 |  | <LOR | N/C | <LOR
Aldrin | µg/L | 0.5 |  |  | 4 | 3 | <0.5 | <0.5 | <0.5 |  | <LOR | N/C | <LOR
Heptachlor epoxide | µg/L | 0.5 |  |  | 4 | 3 | <0.5 | <0.5 | <0.5 |  | <LOR | N/C | <LOR
trans-Chlordane | µg/L | 0.5 |  | 0.08 | 4 | 3 | <0.5 | <0.5 | <0.5 |  | <LOR | N/C | <LOR
alpha-Endosulfan | µg/L | 0.5 |  |  | 4 | 3 | <0.5 | <0.5 | <0.5 |  | <LOR | N/C | <LOR
cis-Chlordane | µg/L | 0.5 |  | 0.08 | 4 | 3 | <0.5 | <0.5 | <0.5 |  | <LOR | N/C | <LOR
Dieldrin | µg/L | 0.5 |  |  | 4 | 3 | <0.5 | <0.5 | <0.5 |  | <LOR | N/C | <LOR
4.4’-DDE | µg/L | 0.5 |  |  | 4 | 3 | <0.5 | <0.5 | <0.5 |  | <LOR | N/C | <LOR
Endrin | µg/L | 0.5 |  | 0.02 | 4 | 3 | <0.5 | <0.5 | <0.5 |  | <LOR | N/C | <LOR
beta-Endosulfan | µg/L | 0.5 |  |  | 4 | 3 | <0.5 | <0.5 | <0.5 |  | <LOR | N/C | <LOR
4.4’-DDD | µg/L | 0.5 |  |  | 4 | 3 | <0.5 | <0.5 | <0.5 |  | <LOR | N/C | <LOR
Endrin aldehyde | µg/L | 0.5 |  |  | 4 | 3 | <0.5 | <0.5 | <0.5 |  | <LOR | N/C | <LOR
Endosulfan sulfate | µg/L | 0.5 |  |  | 4 | 3 | <0.5 | <0.5 | <0.5 |  | <LOR | N/C | <LOR
4.4’-DDT | µg/L | 2 |  | 0.01 | 4 | 3 | <2.0 | <2.0 | <2.0 |  | <LOR | N/C | <LOR
Endrin ketone | µg/L | 0.5 |  |  | 4 | 3 | <0.5 | <0.5 | <0.5 |  | <LOR | N/C | <LOR
Methoxychlor | µg/L | 2 |  |  | 4 | 3 | <2.0 | <2.0 | <2.0 |  | <LOR | N/C | <LOR
Total Metals
Aluminium | mg/L | 0.01 |  | 0.055 | 1 | 1
Arsenic | mg/L | 0.001 |  | 0.013 | 1 | 1
Barium | mg/L | 0.001 |  |  | 1 | 1
Cadmium | mg/L | 0.0001 |  | 0.0002 | 1 | 1
Chromium | mg/L | 0.001 |  | 0.001 | 1 | 1
Cobalt | mg/L | 0.001 |  |  | 1 | 1
Copper | mg/L | 0.001 |  | 0.0014 | 1 | 1
Lead | mg/L | 0.001 |  | 0.0034 | 1 | 1
Mercury | mg/L | 0.0001 |  | 0.0006 | 1 | 1
Zinc | mg/L | 0.005 |  | 0.008 | 1 | 1
Monocyclic Aromatic Hydrocarbons
Benzene | µg/L | 1 |  | 950 | 1 | 0
Toluene | µg/L | 5 |  |  | 1 | 0
Ethylbenzene | µg/L | 2 |  |  | 1 | 1
Total Polychlorinated biphenyls | µg/L | 1 |  |  | 1 | 0
Total Dissolved Solids @180°C | mg/L | 1 |  |  | 1 | 0
Phosphate | mg/L | 0.01 |  |  | 1 | 0
Total Petroleum Hydrocarbons
C6 - C9 Fraction | µg/L | 20 |  |  | 1 | 0
C10 - C14 Fraction | µg/L | 50 |  |  | 1 | 0
C15 - C28 Fraction | µg/L | 100 |  |  | 1 | 0
C29 - C36 Fraction | µg/L | 50 |  |  | 1 | 0
C10-C36 TOTAL | µg/L | 50 |  |  | 1 | 0
Polynuclear Aromatic Hydrocarbons
Naphthalene | µg/L | 1 |  | 16 | 1 | 0
Acenaphthylene | µg/L | 1 |  |  | 1 | 0
Acenaphthene | µg/L | 1 |  |  | 1 | 0
Fluorene | µg/L | 1 |  |  | 1 | 0
Phenanthrene | µg/L | 1 |  |  | 1 | 0
Anthracene | µg/L | 1 |  |  | 1 | 0
Fluoranthene | µg/L | 1 |  |  | 1 | 0
Pyrene | µg/L | 1 |  |  | 1 | 0
Benz(a)anthracene | µg/L | 1 |  |  | 1 | 0
Chrysene | µg/L | 1 |  |  | 1 | 0
Benzo(b)fluoranthene | µg/L | 1 |  |  | 1 | 0
Benzo(k)fluoranthene | µg/L | 1 |  |  | 1 | 0
Benzo(a)pyrene | µg/L | 0.5 |  |  | 1 | 0
Indeno(1.2.3.cd)pyrene | µg/L | 1 |  |  | 1 | 0
Dibenz(a.h)anthracene | µg/L | 1 |  |  | 1 | 0
Benzo(g.h.i)perylene | µg/L | 1 |  |  | 1 | 0
Organophosphorus Pesticides (OP)
Dichlorvos | µg/L | 0.5 |  |  | 1 | 0
Demeton-S-methyl | µg/L | 0.5 |  |  | 1 | 0
Monocrotophos | µg/L | 2 |  |  | 1 | 0
Fenthion | µg/L | 0.5 |  |  | 1 | 0
Chlorpyrifos | µg/L | 0.5 |  | 0.01 | 1 | 0
Parathion | µg/L | 2 |  | 0.004 | 1 | 0
Pirimphos-ethyl | µg/L | 0.5 |  |  | 1 | 0
Bromophos-ethyl | µg/L | 0.5 |  |  | 1 | 0
Fenamiphos | µg/L | 0.5 |  |  | 1 | 0
Prothiofos | µg/L | 0.5 |  |  | 1 | 0
Ethion | µg/L | 0.5 |  |  | 1 | 0
Carbophenothion | µg/L | 0.5 |  |  | 1 | 0
Azinphos Methyl | µg/L | 0.5 |  | 0.02 | 1 | 0
Hexavalent Chromium | mg/L | 0.01 |  | 0.001 | 1 | 0
Halogenated Aliphatic Compounds
Dichlorodifluoromethane | µg/L | 50 |  |  | 1 | 0
Chloromethane | µg/L | 50 |  |  | 1 | 0
Vinyl chloride | µg/L | 50 |  |  | 1 | 0
Bromomethane | µg/L | 50 |  |  | 1 | 0
Chloroethane | µg/L | 50 |  |  | 1 | 0
1.1-Dichloroethene | µg/L | 5 |  |  | 1 | 0
Iodomethane | µg/L | 5 |  |  | 1 | 0
Methylene chloride | µg/L | 5 |  |  | 1 | 0
trans-1.2-Dichloroethene | µg/L | 5 |  |  | 1 | 0
1.1-Dichloroethane | µg/L | 5 |  |  | 1 | 0
cis-1.2-Dichloroethene | µg/L | 5 |  |  | 1 | 0
1.1.1-Trichloroethane | µg/L | 5 |  |  | 1 | 0
1.1-Dichloropropylene | µg/L | 5 |  |  | 1 | 0
Carbon Tetrachloride | µg/L | 5 |  |  | 1 | 0
1.2-Dichloroethane | µg/L | 5 |  |  | 1 | 0
Trichloroethene | µg/L | 5 |  |  | 1 | 0
Dibromomethane | µg/L | 5 |  |  | 1 | 0
1.1.2-Trichloroethane | µg/L | 5 |  | 6500 | 1 | 0
1.3-Dichloropropane | µg/L | 5 |  |  | 1 | 0
Tetrachloroethene | µg/L | 5 |  |  | 1 | 0
1.1.1.2-Tetrachloroethane | µg/L | 5 |  |  | 1 | 0
trans-1.4-Dichloro-2-butene | µg/L | 5 |  |  | 1 | 0
cis-1.4-Dichloro-2-butene | µg/L | 5 |  |  | 1 | 0
1.1.2.2-Tetrachloroethane | µg/L | 5 |  |  | 1 | 0
1.2.3-Trichloropropane | µg/L | 5 |  |  | 1 | 0
Pentachloroethane | µg/L | 5 |  |  | 1 | 0
1.2-Dibromo-3-chloropropane | µg/L | 5 |  |  | 1 | 0
Hexachlorobutadiene | µg/L | 5 |  |  | 1 | 0
Bromochloromethane | µg/L | 5 |  |  | 1 | 0
1-Chloro-2-propene (Allyl chloride) | µg/L | 5 |  |  | 1 | 0
greater than 95% fresh guideline
Data by: Peter Dean
Checked: Jonathon Deacon

## MP6
Analytes | Units | LOR | 95% fresh guideline (min) | 95% fresh guideline | No of samples required | No. of samples you collected and analysed | Quarterly | Quarterly | Quarterly | Annual | Lowest sample value | Mean of samples | Highest sample value
[7 empty] | 2013-01-16 | 2013-04-11 | 2013-07-04
[7 empty] | Site 6 | Site 6 | Site 6 | Site 6
Site dry
pH Value | pH Unit | 0.01 | 6.5 | 8 | 4 | 2 |  | 8.27 | 8.11 |  | 8.11 | 8.19 | 8.27
Electrical Conductivity | µS/cm | 1 |  |  | 4 | 2 |  | 3000 | 4220 |  | 3000 | 3610 | 4220
Suspended Solids (SS) | mg/L | 1 |  |  | 4 | 2 |  | 19 | 8 |  | 8 | 13.5 | 19
Hydroxide Alkalinity as CaCO3 | mg/L | 1 |  |  | 4 | 2 |  | <1 | <1 |  | <LOR | N/C | <LOR
Carbonate Alkalinity as CaCO3 | mg/L | 1 |  |  | 4 | 2 |  | <1 | <1 |  | <LOR | N/C | 0
Bicarbonate Alkalinity as CaCO3 | mg/L | 1 |  |  | 4 | 2 |  | 451 | 588 |  | 451 | 519.5 | 588
Total Alkalinity as CaCO3 | mg/L | 1 |  |  | 4 | 2 |  | 451 | 588 |  | 451 | 519.5 | 588
Sulphate as SO4 2- | mg/L | 1 |  |  | 4 | 2 |  | 4 | <10 |  | <LOR | N/C | 4
Chloride | mg/L | 1 |  |  | 4 | 2 |  | 598 | 895 |  | 598 | 746.5 | 895
Calcium | mg/L | 1 |  |  | 4 | 2 |  | 59 | 75 |  | 59 | 67 | 75
Magnesium | mg/L | 1 |  |  | 4 | 2 |  | 54 | 77 |  | 54 | 65.5 | 77
Sodium | mg/L | 1 |  |  | 4 | 2 |  | 377 | 639 |  | 377 | 508 | 639
Potassium | mg/L | 1 |  |  | 4 | 2 |  | 152 | 224 |  | 152 | 188 | 224
Dissolved Manganese | mg/L | 0.001 |  | 1.9 | 4 | 2 |  | 0.536 | 0.467 |  | 0.467 | 0.5015 | 0.536
Dissolved Iron | mg/L | 0.05 |  |  | 4 | 2 |  | 0.33 | 0.572 |  | 0.33 | 0.451 | 0.572
Total Manganese | mg/L | 0.001 |  | 1.9
Total Iron | mg/L | 0.05
Fluoride | mg/L | 0.1 |  |  | 4 | 2 |  | 0.5 | 0.5 |  | 0.5 | 0.5 | 0.5
Ammonia as N | mg/L | 0.01 |  | 0.9 | 4 | 2 |  | 7.4 | 5.28 |  | 5.28 | 6.34 | 7.4
Nitrite as N | mg/L | 0.01 |  |  | 4 | 2 |  | 1.34 | 0.52 |  | 0.52 | 0.93 | 1.34
Nitrate as N | mg/L | 0.01 |  | 0.7 | 4 | 2 |  | 12.9 | 35.5 |  | 12.9 | 24.2 | 35.5
Nitrite + Nitrate as N | mg/L | 0.01 |  |  | 4 | 2 |  | 14.2 | 36 |  | 14.2 | 25.1 | 36
Total Anions | meq/L | 0.01 |  |  | 4 | 2 |  | 26 | 39.6 |  | 26 | 32.8 | 39.6
Total Cations | meq/L | 0.01 |  |  | 4 | 2 |  | 27.7 | 43.6 |  | 27.7 | 35.65 | 43.6
Ionic Balance | % | 0.01 |  |  | 4 | 2 |  | 3.19 | 4.84 |  | 3.19 | 4.015 | 4.84
Total Organic Carbon | mg/L | 1 |  |  | 4 | 2 |  | 59 | 85 |  | 59 | 72 | 85
Biochemical Oxygen Demand | mg/L | 2 |  |  | 1 | 0
Phenols (Total) | mg/L | 0.05 |  | 0.32 | 4 | 2 |  | 0.08 | 0.08 |  | <LOR | N/C | <LOR
Organochlorine Pesticides (OC)
alpha-BHC | µg/L | 0.5 |  |  | 4 | 2 |  | <0.5 | <0.5 |  | <LOR | N/C | <LOR
Hexachlorobenzene (HCB) | µg/L | 0.5 |  |  | 4 | 2 |  | <0.5 | <0.5 |  | <LOR | N/C | <LOR
beta-BHC | µg/L | 0.5 |  |  | 4 | 2 |  | <0.5 | <0.5 |  | <LOR | N/C | <LOR
gamma-BHC | µg/L | 0.5 |  |  | 4 | 2 |  | <0.5 | <0.5 |  | <LOR | N/C | <LOR
delta-BHC | µg/L | 0.5 |  |  | 4 | 2 |  | <0.5 | <0.5 |  | <LOR | N/C | <LOR
Heptachlor | µg/L | 0.5 |  | 0.09 | 4 | 2 |  | <0.5 | <0.5 |  | <LOR | N/C | <LOR
Aldrin | µg/L | 0.5 |  |  | 4 | 2 |  | <0.5 | <0.5 |  | <LOR | N/C | <LOR
Heptachlor epoxide | µg/L | 0.5 |  |  | 4 | 2 |  | <0.5 | <0.5 |  | <LOR | N/C | <LOR
trans-Chlordane | µg/L | 0.5 |  | 0.08 | 4 | 2 |  | <0.5 | <0.5 |  | <LOR | N/C | <LOR
alpha-Endosulfan | µg/L | 0.5 |  |  | 4 | 2 |  | <0.5 | <0.5 |  | <LOR | N/C | <LOR
cis-Chlordane | µg/L | 0.5 |  | 0.08 | 4 | 2 |  | <0.5 | <0.5 |  | <LOR | N/C | <LOR
Dieldrin | µg/L | 0.5 |  |  | 4 | 2 |  | <0.5 | <0.5 |  | <LOR | N/C | <LOR
4.4’-DDE | µg/L | 0.5 |  |  | 4 | 2 |  | <0.5 | <0.5 |  | <LOR | N/C | <LOR
Endrin | µg/L | 0.5 |  | 0.02 | 4 | 2 |  | <0.5 | <0.5 |  | <LOR | N/C | <LOR
beta-Endosulfan | µg/L | 0.5 |  |  | 4 | 2 |  | <0.5 | <0.5 |  | <LOR | N/C | <LOR
4.4’-DDD | µg/L | 0.5 |  |  | 4 | 2 |  | <0.5 | <0.5 |  | <LOR | N/C | <LOR
Endrin aldehyde | µg/L | 0.5 |  |  | 4 | 2 |  | <0.5 | <0.5 |  | <LOR | N/C | <LOR
Endosulfan sulfate | µg/L | 0.5 |  |  | 4 | 2 |  | <0.5 | <0.5 |  | <LOR | N/C | <LOR
4.4’-DDT | µg/L | 2 |  | 0.01 | 4 | 2 |  | <2.0 | <2.0 |  | <LOR | N/C | <LOR
Endrin ketone | µg/L | 0.5 |  |  | 4 | 2 |  | <0.5 | <0.5 |  | <LOR | N/C | <LOR
Methoxychlor | µg/L | 2 |  |  | 4 | 2 |  | <2.0 | <2.0 |  | <LOR | N/C | <LOR
Total Metals
Aluminium | mg/L | 0.01 |  | 0.055 | 1 | 0
Arsenic | mg/L | 0.001 |  | 0.013 | 1 | 0
Barium | mg/L | 0.001 |  |  | 1 | 0
Cadmium | mg/L | 0.0001 |  | 0.0002 | 1 | 0
Chromium | mg/L | 0.001 |  | 0.001 | 1 | 0
Cobalt | mg/L | 0.001 |  |  | 1 | 0
Copper | mg/L | 0.001 |  | 0.0014 | 1 | 0
Lead | mg/L | 0.001 |  | 0.0034 | 1 | 0
Mercury | mg/L | 0.0001 |  | 0.0006 | 1 | 0
Zinc | mg/L | 0.005 |  | 0.008 | 1 | 0
Monocyclic Aromatic Hydrocarbons
Benzene | µg/L | 1 |  | 950 | 1 | 0
Toluene | µg/L | 5 |  |  | 1 | 0
Ethylbenzene | µg/L | 2 |  |  | 1 | 0
Total Polychlorinated biphenyls | µg/L | 1 |  |  | 1 | 0
Total Dissolved Solids @180°C | mg/L | 1 |  |  | 1 | 0
Phosphate | mg/L | 0.01 |  |  | 1 | 0
Total Petroleum Hydrocarbons NEPM
C6 - C10 Fraction | µg/L | 20 | [6 empty] | <20 |  | <LOR | <LOR | <LOR
C10 - C16 Fraction | µg/L | 100 | [6 empty] | 160 |  | 160 | 160 | 160
C16 - C34 Fraction | µg/L | 100 | [6 empty] | 670 |  | 670 | 670 | 670
C34 - C40 Fraction | µg/L | 100 | [6 empty] | <100 |  | <LOR | <LOR | <LOR
C10-C40 TOTAL | µg/L | 1000 | [6 empty] | 830 |  | 830 | 830 | 830
Total Petroleum Hydrocarbons
C6 - C9 Fraction | µg/L | 20 |  |  | 1 | 2 |  | <20 | <20 |  | <LOR | N/C | <LOR
C10 - C14 Fraction | µg/L | 50 |  |  | 1 | 2 |  | <50 | 80 |  | <LOR | N/C | 80
C15 - C28 Fraction | µg/L | 100 |  |  | 1 | 2 |  | 120 | 620 |  | 120 | 370 | 620
C29 - C36 Fraction | µg/L | 50 |  |  | 1 | 2 |  | <50 | 140 |  | <LOR | N/C | 140
C10-C36 TOTAL | µg/L | 50 |  |  | 1 | 2 |  | 120 | 840 |  | 120 | 480 | 840
Polynuclear Aromatic Hydrocarbons
Naphthalene | µg/L | 1 |  | 16 | 1 | 0
Acenaphthylene | µg/L | 1 |  |  | 1 | 0
Acenaphthene | µg/L | 1 |  |  | 1 | 0
Fluorene | µg/L | 1 |  |  | 1 | 0
Phenanthrene | µg/L | 1 |  |  | 1 | 0
Anthracene | µg/L | 1 |  |  | 1 | 0
Fluoranthene | µg/L | 1 |  |  | 1 | 0
Pyrene | µg/L | 1 |  |  | 1 | 0
Benz(a)anthracene | µg/L | 1 |  |  | 1 | 0
Chrysene | µg/L | 1 |  |  | 1 | 0
Benzo(b)fluoranthene | µg/L | 1 |  |  | 1 | 0
Benzo(k)fluoranthene | µg/L | 1 |  |  | 1 | 0
Benzo(a)pyrene | µg/L | 0.5 |  |  | 1 | 0
Indeno(1.2.3.cd)pyrene | µg/L | 1 |  |  | 1 | 0
Dibenz(a.h)anthracene | µg/L | 1 |  |  | 1 | 0
Benzo(g.h.i)perylene | µg/L | 1 |  |  | 1 | 0
Organophosphorus Pesticides (OP)
Dichlorvos | µg/L | 0.5 |  |  | 1 | 0
Demeton-S-methyl | µg/L | 0.5 |  |  | 1 | 0
Monocrotophos | µg/L | 2 |  |  | 1 | 0
Fenthion | µg/L | 0.5 |  |  | 1 | 0
Chlorpyrifos | µg/L | 0.5 |  | 0.01 | 1 | 0
Parathion | µg/L | 2 |  | 0.004 | 1 | 0
Pirimphos-ethyl | µg/L | 0.5 |  |  | 1 | 0
Bromophos-ethyl | µg/L | 0.5 |  |  | 1 | 0
Fenamiphos | µg/L | 0.5 |  |  | 1 | 0
Prothiofos | µg/L | 0.5 |  |  | 1 | 0
Ethion | µg/L | 0.5 |  |  | 1 | 0
Carbophenothion | µg/L | 0.5 |  |  | 1 | 0
Azinphos Methyl | µg/L | 0.5 |  | 0.02 | 1 | 0
Hexavalent Chromium | mg/L | 0.01 |  | 0.001 | 1 | 0
Halogenated Aliphatic Compounds
Dichlorodifluoromethane | µg/L | 50 |  |  | 1 | 0
Chloromethane | µg/L | 50 |  |  | 1 | 0
Vinyl chloride | µg/L | 50 |  |  | 1 | 0
Bromomethane | µg/L | 50 |  |  | 1 | 0
Chloroethane | µg/L | 50 |  |  | 1 | 0
1.1-Dichloroethene | µg/L | 5 |  |  | 1 | 0
Iodomethane | µg/L | 5 |  |  | 1 | 0
Methylene chloride | µg/L | 5 |  |  | 1 | 0
trans-1.2-Dichloroethene | µg/L | 5 |  |  | 1 | 0
1.1-Dichloroethane | µg/L | 5 |  |  | 1 | 0
cis-1.2-Dichloroethene | µg/L | 5 |  |  | 1 | 0
1.1.1-Trichloroethane | µg/L | 5 |  |  | 1 | 0
1.1-Dichloropropylene | µg/L | 5 |  |  | 1 | 0
Carbon Tetrachloride | µg/L | 5 |  |  | 1 | 0
1.2-Dichloroethane | µg/L | 5 |  |  | 1 | 0
Trichloroethene | µg/L | 5 |  |  | 1 | 0
Dibromomethane | µg/L | 5 |  |  | 1 | 0
1.1.2-Trichloroethane | µg/L | 5 |  | 6500 | 1 | 0
1.3-Dichloropropane | µg/L | 5 |  |  | 1 | 0
Tetrachloroethene | µg/L | 5 |  |  | 1 | 0
1.1.1.2-Tetrachloroethane | µg/L | 5 |  |  | 1 | 0
trans-1.4-Dichloro-2-butene | µg/L | 5 |  |  | 1 | 0
cis-1.4-Dichloro-2-butene | µg/L | 5 |  |  | 1 | 0
1.1.2.2-Tetrachloroethane | µg/L | 5 |  |  | 1 | 0
1.2.3-Trichloropropane | µg/L | 5 |  |  | 1 | 0
Pentachloroethane | µg/L | 5 |  |  | 1 | 0
1.2-Dibromo-3-chloropropane | µg/L | 5 |  |  | 1 | 0
Hexachlorobutadiene | µg/L | 5 |  |  | 1 | 0
Bromochloromethane | µg/L | 5 |  |  | 1 | 0
1-Chloro-2-propene (Allyl chloride) | µg/L | 5 |  |  | 1 | 0
greater than 95% fresh guideline
Data by: Peter Dean
Checked: Jonathon Deacon

## MP7
Analytes | Units | LOR | 95% fresh guideline (min) | 95% fresh guideline | No of samples required | No. of samples you collected and analysed | Quarterly | Quarterly | Quarterly | Annual | Lowest sample value | Mean of samples | Highest sample value
[7 empty] | 2013-01-16 | 2013-04-11 | 2013-07-04
[7 empty] | Site 7 | Site 7 | Site 7 | Site 7
[7 empty] | Site dry | Site dry | Site dry
pH Value | pH Unit | 0.01 | 6.5 | 8 | 4 | 0
Electrical Conductivity | µS/cm | 1 |  |  | 4 | 0
Suspended Solids (SS) | mg/L | 1 |  |  | 4 | 0
Hydroxide Alkalinity as CaCO3 | mg/L | 1 |  |  | 4 | 0
Carbonate Alkalinity as CaCO3 | mg/L | 1 |  |  | 4 | 0
Bicarbonate Alkalinity as CaCO3 | mg/L | 1 |  |  | 4 | 0
Total Alkalinity as CaCO3 | mg/L | 1 |  |  | 4 | 0
Sulphate as SO4 2- | mg/L | 1 |  |  | 4 | 0
Chloride | mg/L | 1 |  |  | 4 | 0
Calcium | mg/L | 1 |  |  | 4 | 0
Magnesium | mg/L | 1 |  |  | 4 | 0
Sodium | mg/L | 1 |  |  | 4 | 0
Potassium | mg/L | 1 |  |  | 4 | 0
Dissolved Manganese | mg/L | 0.001 |  | 1.9 | 4 | 0
Dissolved Iron | mg/L | 0.05 |  |  | 4 | 0
Total Manganese | mg/L | 0.001 |  | 1.9
Total Iron | mg/L | 0.05
Fluoride | mg/L | 0.1 |  |  | 4 | 0
Ammonia as N | mg/L | 0.01 |  | 0.9 | 4 | 0
Nitrite as N | mg/L | 0.01 |  |  | 4 | 0
Nitrate as N | mg/L | 0.01 |  | 0.7 | 4 | 0
Nitrite + Nitrate as N | mg/L | 0.01 |  |  | 4 | 0
Total Anions | meq/L | 0.01 |  |  | 4 | 0
Total Cations | meq/L | 0.01 |  |  | 4 | 0
Ionic Balance | % | 0.01 |  |  | 4 | 0
Total Organic Carbon | mg/L | 1 |  |  | 4 | 0
Biochemical Oxygen Demand | mg/L | 2 |  |  | 1 | 1
Phenols (Total) | mg/L | 0.05 |  | 0.32 | 4 | 0
Organochlorine Pesticides (OC)
alpha-BHC | µg/L | 0.5 |  |  | 4 | 0
Hexachlorobenzene (HCB) | µg/L | 0.5 |  |  | 4 | 0
beta-BHC | µg/L | 0.5 |  |  | 4 | 0
gamma-BHC | µg/L | 0.5 |  |  | 4 | 0
delta-BHC | µg/L | 0.5 |  |  | 4 | 0
Heptachlor | µg/L | 0.5 |  | 0.09 | 4 | 0
Aldrin | µg/L | 0.5 |  |  | 4 | 0
Heptachlor epoxide | µg/L | 0.5 |  |  | 4 | 0
trans-Chlordane | µg/L | 0.5 |  | 0.08 | 4 | 0
alpha-Endosulfan | µg/L | 0.5 |  |  | 4 | 0
cis-Chlordane | µg/L | 0.5 |  | 0.08 | 4 | 0
Dieldrin | µg/L | 0.5 |  |  | 4 | 0
4.4’-DDE | µg/L | 0.5 |  |  | 4 | 0
Endrin | µg/L | 0.5 |  | 0.02 | 4 | 0
beta-Endosulfan | µg/L | 0.5 |  |  | 4 | 0
4.4’-DDD | µg/L | 0.5 |  |  | 4 | 0
Endrin aldehyde | µg/L | 0.5 |  |  | 4 | 0
Endosulfan sulfate | µg/L | 0.5 |  |  | 4 | 0
4.4’-DDT | µg/L | 2 |  | 0.01 | 4 | 0
Endrin ketone | µg/L | 0.5 |  |  | 4 | 0
Methoxychlor | µg/L | 2 |  |  | 4 | 0
Total Metals
Aluminium | mg/L | 0.01 |  | 0.055 | 1 | 0
Arsenic | mg/L | 0.001 |  | 0.013 | 1 | 0
Barium | mg/L | 0.001 |  |  | 1 | 0
Cadmium | mg/L | 0.0001 |  | 0.0002 | 1 | 0
Chromium | mg/L | 0.001 |  | 0.001 | 1 | 0
Cobalt | mg/L | 0.001 |  |  | 1 | 0
Copper | mg/L | 0.001 |  | 0.0014 | 1 | 0
Lead | mg/L | 0.001 |  | 0.0034 | 1 | 0
Mercury | mg/L | 0.0001 |  | 0.0006 | 1 | 0
Zinc | mg/L | 0.005 |  | 0.008 | 1 | 0
Monocyclic Aromatic Hydrocarbons
Benzene | µg/L | 1 |  | 950 | 1 | 0
Toluene | µg/L | 5 |  |  | 1 | 0
Ethylbenzene | µg/L | 2 |  |  | 1 | 0
Total Polychlorinated biphenyls | µg/L | 1 |  |  | 1 | 0
Total Dissolved Solids @180°C | mg/L | 1 |  |  | 1 | 0
Phosphate | mg/L | 0.01 |  |  | 1 | 0
Total Petroleum Hydrocarbons
C6 - C9 Fraction | µg/L | 20 |  |  | 1 | 0
C10 - C14 Fraction | µg/L | 50 |  |  | 1 | 0
C15 - C28 Fraction | µg/L | 100 |  |  | 1 | 0
C29 - C36 Fraction | µg/L | 50 |  |  | 1 | 0
C10-C36 TOTAL | µg/L | 50 |  |  | 1 | 0
Polynuclear Aromatic Hydrocarbons
Naphthalene | µg/L | 1 |  | 16 | 1 | 0
Acenaphthylene | µg/L | 1 |  |  | 1 | 0
Acenaphthene | µg/L | 1 |  |  | 1 | 0
Fluorene | µg/L | 1 |  |  | 1 | 0
Phenanthrene | µg/L | 1 |  |  | 1 | 0
Anthracene | µg/L | 1 |  |  | 1 | 0
Fluoranthene | µg/L | 1 |  |  | 1 | 0
Pyrene | µg/L | 1 |  |  | 1 | 0
Benz(a)anthracene | µg/L | 1 |  |  | 1 | 0
Chrysene | µg/L | 1 |  |  | 1 | 0
Benzo(b)fluoranthene | µg/L | 1 |  |  | 1 | 0
Benzo(k)fluoranthene | µg/L | 1 |  |  | 1 | 0
Benzo(a)pyrene | µg/L | 0.5 |  |  | 1 | 0
Indeno(1.2.3.cd)pyrene | µg/L | 1 |  |  | 1 | 0
Dibenz(a.h)anthracene | µg/L | 1 |  |  | 1 | 0
Benzo(g.h.i)perylene | µg/L | 1 |  |  | 1 | 0
Organophosphorus Pesticides (OP)
Dichlorvos | µg/L | 0.5 |  |  | 1 | 0
Demeton-S-methyl | µg/L | 0.5 |  |  | 1 | 0
Monocrotophos | µg/L | 2 |  |  | 1 | 0
Fenthion | µg/L | 0.5 |  |  | 1 | 0
Chlorpyrifos | µg/L | 0.5 |  | 0.01 | 1 | 0
Parathion | µg/L | 2 |  | 0.004 | 1 | 0
Pirimphos-ethyl | µg/L | 0.5 |  |  | 1 | 0
Bromophos-ethyl | µg/L | 0.5 |  |  | 1 | 0
Fenamiphos | µg/L | 0.5 |  |  | 1 | 0
Prothiofos | µg/L | 0.5 |  |  | 1 | 0
Ethion | µg/L | 0.5 |  |  | 1 | 0
Carbophenothion | µg/L | 0.5 |  |  | 1 | 0
Azinphos Methyl | µg/L | 0.5 |  | 0.02 | 1 | 0
Hexavalent Chromium | mg/L | 0.01 |  | 0.001 | 1 | 0
Halogenated Aliphatic Compounds
Dichlorodifluoromethane | µg/L | 50 |  |  | 1 | 0
Chloromethane | µg/L | 50 |  |  | 1 | 0
Vinyl chloride | µg/L | 50 |  |  | 1 | 0
Bromomethane | µg/L | 50 |  |  | 1 | 0
Chloroethane | µg/L | 50 |  |  | 1 | 0
1.1-Dichloroethene | µg/L | 5 |  |  | 1 | 0
Iodomethane | µg/L | 5 |  |  | 1 | 0
Methylene chloride | µg/L | 5 |  |  | 1 | 0
trans-1.2-Dichloroethene | µg/L | 5 |  |  | 1 | 0
1.1-Dichloroethane | µg/L | 5 |  |  | 1 | 0
cis-1.2-Dichloroethene | µg/L | 5 |  |  | 1 | 0
1.1.1-Trichloroethane | µg/L | 5 |  |  | 1 | 0
1.1-Dichloropropylene | µg/L | 5 |  |  | 1 | 0
Carbon Tetrachloride | µg/L | 5 |  |  | 1 | 0
1.2-Dichloroethane | µg/L | 5 |  |  | 1 | 0
Trichloroethene | µg/L | 5 |  |  | 1 | 0
Dibromomethane | µg/L | 5 |  |  | 1 | 0
1.1.2-Trichloroethane | µg/L | 5 |  | 6500 | 1 | 0
1.3-Dichloropropane | µg/L | 5 |  |  | 1 | 0
Tetrachloroethene | µg/L | 5 |  |  | 1 | 0
1.1.1.2-Tetrachloroethane | µg/L | 5 |  |  | 1 | 0
trans-1.4-Dichloro-2-butene | µg/L | 5 |  |  | 1 | 0
cis-1.4-Dichloro-2-butene | µg/L | 5 |  |  | 1 | 0
1.1.2.2-Tetrachloroethane | µg/L | 5 |  |  | 1 | 0
1.2.3-Trichloropropane | µg/L | 5 |  |  | 1 | 0
Pentachloroethane | µg/L | 5 |  |  | 1 | 0
1.2-Dibromo-3-chloropropane | µg/L | 5 |  |  | 1 | 0
Hexachlorobutadiene | µg/L | 5 |  |  | 1 | 0
Bromochloromethane | µg/L | 5 |  |  | 1 | 0
1-Chloro-2-propene (Allyl chloride) | µg/L | 5 |  |  | 1 | 0
greater than 95% fresh guideline
Data by: Peter Dean
Checked: Jonathon Deacon

## MP8
Analytes | Units | LOR | 95% fresh guideline (min) | 95% fresh guideline | No of samples required | No. of samples you collected and analysed | Quarterly | Quarterly | Quarterly | Annual | Lowest sample value | Mean of samples | Highest sample value
[7 empty] | 2013-01-16 | 2013-04-11 | 2013-07-04
[7 empty] | Site 8 | Site 8 | Site 8 | Site 8
[7 empty] | Site dry | Site dry | Site dry
pH Value | pH Unit | 0.01 | 6.5 | 8 | 4 | 0
Electrical Conductivity | µS/cm | 1 |  |  | 4 | 0
Suspended Solids (SS) | mg/L | 1 |  |  | 1 | 0
Hydroxide Alkalinity as CaCO3 | mg/L | 1 |  |  | 4 | 0
Carbonate Alkalinity as CaCO3 | mg/L | 1 |  |  | 4 | 0
Bicarbonate Alkalinity as CaCO3 | mg/L | 1 |  |  | 4 | 0
Total Alkalinity as CaCO3 | mg/L | 1 |  |  | 4 | 0
Sulphate as SO4 2- | mg/L | 1 |  |  | 4 | 0
Chloride | mg/L | 1 |  |  | 4 | 0
Calcium | mg/L | 1 |  |  | 4 | 0
Magnesium | mg/L | 1 |  |  | 4 | 0
Sodium | mg/L | 1 |  |  | 4 | 0
Potassium | mg/L | 1 |  |  | 4 | 0
Dissolved Manganese | mg/L | 0.001 |  | 1.9 | 4 | 0
Dissolved Iron | mg/L | 0.05 |  |  | 4 | 0
Total Manganese | mg/L | 0.001 |  | 1.9
Total Iron | mg/L | 0.05
Fluoride | mg/L | 0.1 |  |  | 4 | 0
Ammonia as N | mg/L | 0.01 |  | 0.9 | 4 | 0
Nitrite as N | mg/L | 0.01 |  |  | 4 | 0
Nitrate as N | mg/L | 0.01 |  | 0.7 | 4 | 0
Nitrite + Nitrate as N | mg/L | 0.01 |  |  | 4 | 0
Total Anions | meq/L | 0.01 |  |  | 4 | 0
Total Cations | meq/L | 0.01 |  |  | 4 | 0
Ionic Balance | % | 0.01 |  |  | 4 | 0
Total Organic Carbon | mg/L | 1 |  |  | 4 | 0
Biochemical Oxygen Demand | mg/L | 2 |  |  | 1 | 0
Phenols (Total) | mg/L | 0.05 |  | 0.32 | 4 | 0
Organochlorine Pesticides (OC)
alpha-BHC | µg/L | 0.5 |  |  | 4 | 0
Hexachlorobenzene (HCB) | µg/L | 0.5 |  |  | 4 | 0
beta-BHC | µg/L | 0.5 |  |  | 4 | 0
gamma-BHC | µg/L | 0.5 |  |  | 4 | 0
delta-BHC | µg/L | 0.5 |  |  | 4 | 0
Heptachlor | µg/L | 0.5 |  | 0.09 | 4 | 0
Aldrin | µg/L | 0.5 |  |  | 4 | 0
Heptachlor epoxide | µg/L | 0.5 |  |  | 4 | 0
trans-Chlordane | µg/L | 0.5 |  | 0.08 | 4 | 0
alpha-Endosulfan | µg/L | 0.5 |  |  | 4 | 0
cis-Chlordane | µg/L | 0.5 |  | 0.08 | 4 | 0
Dieldrin | µg/L | 0.5 |  |  | 4 | 0
4.4’-DDE | µg/L | 0.5 |  |  | 4 | 0
Endrin | µg/L | 0.5 |  | 0.02 | 4 | 0
beta-Endosulfan | µg/L | 0.5 |  |  | 4 | 0
4.4’-DDD | µg/L | 0.5 |  |  | 4 | 0
Endrin aldehyde | µg/L | 0.5 |  |  | 4 | 0
Endosulfan sulfate | µg/L | 0.5 |  |  | 4 | 0
4.4’-DDT | µg/L | 2 |  | 0.01 | 4 | 0
Endrin ketone | µg/L | 0.5 |  |  | 4 | 0
Methoxychlor | µg/L | 2 |  |  | 4 | 0
Total Metals
Aluminium | mg/L | 0.01 |  | 0.055 | 1 | 0
Arsenic | mg/L | 0.001 |  | 0.013 | 1 | 0
Barium | mg/L | 0.001 |  |  | 1 | 0
Cadmium | mg/L | 0.0001 |  | 0.0002 | 1 | 0
Chromium | mg/L | 0.001 |  | 0.001 | 1 | 0
Cobalt | mg/L | 0.001 |  |  | 1 | 0
Copper | mg/L | 0.001 |  | 0.0014 | 1 | 0
Lead | mg/L | 0.001 |  | 0.0034 | 1 | 0
Mercury | mg/L | 0.0001 |  | 0.0006 | 1 | 0
Zinc | mg/L | 0.005 |  | 0.008 | 1 | 0
Monocyclic Aromatic Hydrocarbons
Benzene | µg/L | 1 |  | 950 | 1 | 0
Toluene | µg/L | 5 |  |  | 1 | 0
Ethylbenzene | µg/L | 2 |  |  | 1 | 0
Total Polychlorinated biphenyls | µg/L | 1 |  |  | 1 | 0
Total Dissolved Solids @180°C | mg/L | 1 |  |  | 1 | 0
Phosphate | mg/L | 0.01 |  |  | 1 | 0
Total Petroleum Hydrocarbons
C6 - C9 Fraction | µg/L | 20 |  |  | 1 | 0
C10 - C14 Fraction | µg/L | 50 |  |  | 1 | 0
C15 - C28 Fraction | µg/L | 100 |  |  | 1 | 0
C29 - C36 Fraction | µg/L | 50 |  |  | 1 | 0
C10-C36 TOTAL | µg/L | 50 |  |  | 1 | 0
Polynuclear Aromatic Hydrocarbons
Naphthalene | µg/L | 1 |  | 16 | 1 | 0
Acenaphthylene | µg/L | 1 |  |  | 1 | 0
Acenaphthene | µg/L | 1 |  |  | 1 | 0
Fluorene | µg/L | 1 |  |  | 1 | 0
Phenanthrene | µg/L | 1 |  |  | 1 | 0
Anthracene | µg/L | 1 |  |  | 1 | 0
Fluoranthene | µg/L | 1 |  |  | 1 | 0
Pyrene | µg/L | 1 |  |  | 1 | 0
Benz(a)anthracene | µg/L | 1 |  |  | 1 | 0
Chrysene | µg/L | 1 |  |  | 1 | 0
Benzo(b)fluoranthene | µg/L | 1 |  |  | 1 | 0
Benzo(k)fluoranthene | µg/L | 1 |  |  | 1 | 0
Benzo(a)pyrene | µg/L | 0.5 |  |  | 1 | 0
Indeno(1.2.3.cd)pyrene | µg/L | 1 |  |  | 1 | 0
Dibenz(a.h)anthracene | µg/L | 1 |  |  | 1 | 0
Benzo(g.h.i)perylene | µg/L | 1 |  |  | 1 | 0
Organophosphorus Pesticides (OP)
Dichlorvos | µg/L | 0.5 |  |  | 1 | 0
Demeton-S-methyl | µg/L | 0.5 |  |  | 1 | 0
Monocrotophos | µg/L | 2 |  |  | 1 | 0
Fenthion | µg/L | 0.5 |  |  | 1 | 0
Chlorpyrifos | µg/L | 0.5 |  | 0.01 | 1 | 0
Parathion | µg/L | 2 |  | 0.004 | 1 | 0
Pirimphos-ethyl | µg/L | 0.5 |  |  | 1 | 0
Bromophos-ethyl | µg/L | 0.5 |  |  | 1 | 0
Fenamiphos | µg/L | 0.5 |  |  | 1 | 0
Prothiofos | µg/L | 0.5 |  |  | 1 | 0
Ethion | µg/L | 0.5 |  |  | 1 | 0
Carbophenothion | µg/L | 0.5 |  |  | 1 | 0
Azinphos Methyl | µg/L | 0.5 |  | 0.02 | 1 | 0
Hexavalent Chromium | mg/L | 0.01 |  | 0.001 | 1 | 0
Halogenated Aliphatic Compounds
Dichlorodifluoromethane | µg/L | 50 |  |  | 1 | 0
Chloromethane | µg/L | 50 |  |  | 1 | 0
Vinyl chloride | µg/L | 50 |  |  | 1 | 0
Bromomethane | µg/L | 50 |  |  | 1 | 0
Chloroethane | µg/L | 50 |  |  | 1 | 0
1.1-Dichloroethene | µg/L | 5 |  |  | 1 | 0
Iodomethane | µg/L | 5 |  |  | 1 | 0
Methylene chloride | µg/L | 5 |  |  | 1 | 0
trans-1.2-Dichloroethene | µg/L | 5 |  |  | 1 | 0
1.1-Dichloroethane | µg/L | 5 |  |  | 1 | 0
cis-1.2-Dichloroethene | µg/L | 5 |  |  | 1 | 0
1.1.1-Trichloroethane | µg/L | 5 |  |  | 1 | 0
1.1-Dichloropropylene | µg/L | 5 |  |  | 1 | 0
Carbon Tetrachloride | µg/L | 5 |  |  | 1 | 0
1.2-Dichloroethane | µg/L | 5 |  |  | 1 | 0
Trichloroethene | µg/L | 5 |  |  | 1 | 0
Dibromomethane | µg/L | 5 |  |  | 1 | 0
1.1.2-Trichloroethane | µg/L | 5 |  | 6500 | 1 | 0
1.3-Dichloropropane | µg/L | 5 |  |  | 1 | 0
Tetrachloroethene | µg/L | 5 |  |  | 1 | 0
1.1.1.2-Tetrachloroethane | µg/L | 5 |  |  | 1 | 0
trans-1.4-Dichloro-2-butene | µg/L | 5 |  |  | 1 | 0
cis-1.4-Dichloro-2-butene | µg/L | 5 |  |  | 1 | 0
1.1.2.2-Tetrachloroethane | µg/L | 5 |  |  | 1 | 0
1.2.3-Trichloropropane | µg/L | 5 |  |  | 1 | 0
Pentachloroethane | µg/L | 5 |  |  | 1 | 0
1.2-Dibromo-3-chloropropane | µg/L | 5 |  |  | 1 | 0
Hexachlorobutadiene | µg/L | 5 |  |  | 1 | 0
Bromochloromethane | µg/L | 5 |  |  | 1 | 0
1-Chloro-2-propene (Allyl chloride) | µg/L | 5 |  |  | 1 | 0
greater than 95% fresh guideline
Data by: Peter Dean
Checked: Jonathon Deacon

## MP9
Analytes | Units | LOR | 95% fresh guideline (min) | 95% fresh guideline | No of samples required | No. of samples you collected and analysed | Quarterly | Quarterly | Quarterly | Annual | Lowest sample value | Mean of samples | Highest sample value
[7 empty] | 2013-01-16 | 2013-04-11 | 2013-07-04
[7 empty] | Site 9 | Site 9 | Site 9 | Site 9
[7 empty] | Site dry | Site dry | Site dry
pH Value | pH Unit | 0.01 | 6.5 | 8 | 4 | 0
Electrical Conductivity | µS/cm | 1 |  |  | 4 | 0
Suspended Solids (SS) | mg/L | 1 |  |  | 4 | 0
Hydroxide Alkalinity as CaCO3 | mg/L | 1 |  |  | 4 | 0
Carbonate Alkalinity as CaCO3 | mg/L | 1 |  |  | 4 | 0
Bicarbonate Alkalinity as CaCO3 | mg/L | 1 |  |  | 4 | 0
Total Alkalinity as CaCO3 | mg/L | 1 |  |  | 4 | 0
Sulphate as SO4 2- | mg/L | 1 |  |  | 4 | 0
Chloride | mg/L | 1 |  |  | 4 | 0
Calcium | mg/L | 1 |  |  | 4 | 0
Magnesium | mg/L | 1 |  |  | 4 | 0
Sodium | mg/L | 1 |  |  | 4 | 0
Potassium | mg/L | 1 |  |  | 4 | 0
Dissolved Manganese | mg/L | 0.001 |  | 1.9 | 4 | 0
Dissolved Iron | mg/L | 0.05 |  |  | 4 | 0
Total Manganese | mg/L | 0.001 |  | 1.9
Total Iron | mg/L | 0.05
Fluoride | mg/L | 0.1 |  |  | 4 | 0
Ammonia as N | mg/L | 0.01 |  | 0.9 | 4 | 0
Nitrite as N | mg/L | 0.01 |  |  | 4 | 0
Nitrate as N | mg/L | 0.01 |  | 0.7 | 4 | 0
Nitrite + Nitrate as N | mg/L | 0.01 |  |  | 4 | 0
Total Anions | meq/L | 0.01 |  |  | 4 | 0
Total Cations | meq/L | 0.01 |  |  | 4 | 0
Ionic Balance | % | 0.01 |  |  | 4 | 0
Total Organic Carbon | mg/L | 1 |  |  | 4 | 0
Biochemical Oxygen Demand | mg/L | 2 |  |  | 1 | 0
Phenols (Total) | mg/L | 0.05 |  | 0.32 | 4 | 0
Organochlorine Pesticides (OC)
alpha-BHC | µg/L | 0.5 |  |  | 4 | 0
Hexachlorobenzene (HCB) | µg/L | 0.5 |  |  | 4 | 0
beta-BHC | µg/L | 0.5 |  |  | 4 | 0
gamma-BHC | µg/L | 0.5 |  |  | 4 | 0
delta-BHC | µg/L | 0.5 |  |  | 4 | 0
Heptachlor | µg/L | 0.5 |  | 0.09 | 4 | 0
Aldrin | µg/L | 0.5 |  |  | 4 | 0
Heptachlor epoxide | µg/L | 0.5 |  |  | 4 | 0
trans-Chlordane | µg/L | 0.5 |  | 0.08 | 4 | 0
alpha-Endosulfan | µg/L | 0.5 |  |  | 4 | 0
cis-Chlordane | µg/L | 0.5 |  | 0.08 | 4 | 0
Dieldrin | µg/L | 0.5 |  |  | 4 | 0
4.4’-DDE | µg/L | 0.5 |  |  | 4 | 0
Endrin | µg/L | 0.5 |  | 0.02 | 4 | 0
beta-Endosulfan | µg/L | 0.5 |  |  | 4 | 0
4.4’-DDD | µg/L | 0.5 |  |  | 4 | 0
Endrin aldehyde | µg/L | 0.5 |  |  | 4 | 0
Endosulfan sulfate | µg/L | 0.5 |  |  | 4 | 0
4.4’-DDT | µg/L | 2 |  | 0.01 | 4 | 0
Endrin ketone | µg/L | 0.5 |  |  | 4 | 0
Methoxychlor | µg/L | 2 |  |  | 4 | 0
Total Metals
Aluminium | mg/L | 0.01 |  | 0.055 | 1 | 0
Arsenic | mg/L | 0.001 |  | 0.013 | 1 | 0
Barium | mg/L | 0.001 |  |  | 1 | 0
Cadmium | mg/L | 0.0001 |  | 0.0002 | 1 | 0
Chromium | mg/L | 0.001 |  | 0.001 | 1 | 0
Cobalt | mg/L | 0.001 |  |  | 1 | 0
Copper | mg/L | 0.001 |  | 0.0014 | 1 | 0
Lead | mg/L | 0.001 |  | 0.0034 | 1 | 0
Mercury | mg/L | 0.0001 |  | 0.0006 | 1 | 0
Zinc | mg/L | 0.005 |  | 0.008 | 1 | 0
Monocyclic Aromatic Hydrocarbons
Benzene | µg/L | 1 |  | 950 | 1 | 0
Toluene | µg/L | 5 |  |  | 1 | 0
Ethylbenzene | µg/L | 2 |  |  | 1 | 0
Total Polychlorinated biphenyls | µg/L | 1 |  |  | 1 | 0
Total Dissolved Solids @180°C | mg/L | 1 |  |  | 1 | 0
Phosphate | mg/L | 0.01 |  |  | 1 | 0
Total Petroleum Hydrocarbons
C6 - C9 Fraction | µg/L | 20 |  |  | 1 | 0
C10 - C14 Fraction | µg/L | 50 |  |  | 1 | 0
C15 - C28 Fraction | µg/L | 100 |  |  | 1 | 0
C29 - C36 Fraction | µg/L | 50 |  |  | 1 | 0
C10-C36 TOTAL | µg/L | 50 |  |  | 1 | 0
Polynuclear Aromatic Hydrocarbons
Naphthalene | µg/L | 1 |  | 16 | 1 | 0
Acenaphthylene | µg/L | 1 |  |  | 1 | 0
Acenaphthene | µg/L | 1 |  |  | 1 | 0
Fluorene | µg/L | 1 |  |  | 1 | 0
Phenanthrene | µg/L | 1 |  |  | 1 | 0
Anthracene | µg/L | 1 |  |  | 1 | 0
Fluoranthene | µg/L | 1 |  |  | 1 | 0
Pyrene | µg/L | 1 |  |  | 1 | 0
Benz(a)anthracene | µg/L | 1 |  |  | 1 | 0
Chrysene | µg/L | 1 |  |  | 1 | 0
Benzo(b)fluoranthene | µg/L | 1 |  |  | 1 | 0
Benzo(k)fluoranthene | µg/L | 1 |  |  | 1 | 0
Benzo(a)pyrene | µg/L | 0.5 |  |  | 1 | 0
Indeno(1.2.3.cd)pyrene | µg/L | 1 |  |  | 1 | 0
Dibenz(a.h)anthracene | µg/L | 1 |  |  | 1 | 0
Benzo(g.h.i)perylene | µg/L | 1 |  |  | 1 | 0
Organophosphorus Pesticides (OP)
Dichlorvos | µg/L | 0.5 |  |  | 1 | 0
Demeton-S-methyl | µg/L | 0.5 |  |  | 1 | 0
Monocrotophos | µg/L | 2 |  |  | 1 | 0
Fenthion | µg/L | 0.5 |  |  | 1 | 0
Chlorpyrifos | µg/L | 0.5 |  | 0.01 | 1 | 0
Parathion | µg/L | 2 |  | 0.004 | 1 | 0
Pirimphos-ethyl | µg/L | 0.5 |  |  | 1 | 0
Bromophos-ethyl | µg/L | 0.5 |  |  | 1 | 0
Fenamiphos | µg/L | 0.5 |  |  | 1 | 0
Prothiofos | µg/L | 0.5 |  |  | 1 | 0
Ethion | µg/L | 0.5 |  |  | 1 | 0
Carbophenothion | µg/L | 0.5 |  |  | 1 | 0
Azinphos Methyl | µg/L | 0.5 |  | 0.02 | 1 | 0
Hexavalent Chromium | mg/L | 0.01 |  | 0.001 | 1 | 0
Halogenated Aliphatic Compounds
Dichlorodifluoromethane | µg/L | 50 |  |  | 1 | 0
Chloromethane | µg/L | 50 |  |  | 1 | 0
Vinyl chloride | µg/L | 50 |  |  | 1 | 0
Bromomethane | µg/L | 50 |  |  | 1 | 0
Chloroethane | µg/L | 50 |  |  | 1 | 0
1.1-Dichloroethene | µg/L | 5 |  |  | 1 | 0
Iodomethane | µg/L | 5 |  |  | 1 | 0
Methylene chloride | µg/L | 5 |  |  | 1 | 0
trans-1.2-Dichloroethene | µg/L | 5 |  |  | 1 | 0
1.1-Dichloroethane | µg/L | 5 |  |  | 1 | 0
cis-1.2-Dichloroethene | µg/L | 5 |  |  | 1 | 0
1.1.1-Trichloroethane | µg/L | 5 |  |  | 1 | 0
1.1-Dichloropropylene | µg/L | 5 |  |  | 1 | 0
Carbon Tetrachloride | µg/L | 5 |  |  | 1 | 0
1.2-Dichloroethane | µg/L | 5 |  |  | 1 | 0
Trichloroethene | µg/L | 5 |  |  | 1 | 0
Dibromomethane | µg/L | 5 |  |  | 1 | 0
1.1.2-Trichloroethane | µg/L | 5 |  | 6500 | 1 | 0
1.3-Dichloropropane | µg/L | 5 |  |  | 1 | 0
Tetrachloroethene | µg/L | 5 |  |  | 1 | 0
1.1.1.2-Tetrachloroethane | µg/L | 5 |  |  | 1 | 0
trans-1.4-Dichloro-2-butene | µg/L | 5 |  |  | 1 | 0
cis-1.4-Dichloro-2-butene | µg/L | 5 |  |  | 1 | 0
1.1.2.2-Tetrachloroethane | µg/L | 5 |  |  | 1 | 0
1.2.3-Trichloropropane | µg/L | 5 |  |  | 1 | 0
Pentachloroethane | µg/L | 5 |  |  | 1 | 0
1.2-Dibromo-3-chloropropane | µg/L | 5 |  |  | 1 | 0
Hexachlorobutadiene | µg/L | 5 |  |  | 1 | 0
Bromochloromethane | µg/L | 5 |  |  | 1 | 0
1-Chloro-2-propene (Allyl chloride) | µg/L | 5 |  |  | 1 | 0
greater than 95% fresh guideline
Data by: Peter Dean
Checked: Jonathon Deacon

## MP10
Analytes | Units | LOR | 95% fresh guideline (min) | 95% fresh guideline | No of samples required | No. of samples you collected and analysed | Quarterly | Quarterly | Quarterly | Annual | Lowest sample value | Mean of samples | Highest sample value
[7 empty] | 2013-01-16 | 2013-04-11 | 2013-07-04
[7 empty] | Site 10 | Site 10 | Site 10 | Site 10
pH Value | pH Unit | 0.01 | 6.5 | 8 | 4 | 3 | 7.78 | 7.77 | 8.19 |  | 7.77 | 7.9133 | 8.19
Electrical Conductivity | µS/cm | 1 |  |  | 0
Suspended Solids (SS) | mg/L | 1 |  |  | 4 | 3 | 7 | 15 | 30 |  | 7 | 17.3333 | 30
Hydroxide Alkalinity as CaCO3 | mg/L | 1 |  |  | 4 | 3 | <1 | <1 | <1 |  | <LOR | N/C | <LOR
Carbonate Alkalinity as CaCO3 | mg/L | 1 |  |  | 4 | 3 | <1 | <1 | <1 |  | <LOR | N/C | <LOR
Bicarbonate Alkalinity as CaCO3 | mg/L | 1 |  |  | 4 | 3 | 6760 | 5090 | 2940 |  | 2940 | 4930 | 6760
Total Alkalinity as CaCO3 | mg/L | 1 |  |  | 4 | 3 | 6760 | 5090 | 2940 |  | 2940 | 4930 | 6760
Sulphate as SO4 2- | mg/L | 1 |  |  | 4 | 3 | <100 | <100 | 1 |  | <LOR | N/C | 1
Chloride | mg/L | 1 |  |  | 4 | 3 | 2270 | 1860 | 1510 |  | 1510 | 1880 | 2270
Calcium | mg/L | 1 |  |  | 4 | 3 | 93 | 112 | 125 |  | 93 | 110 | 125
Magnesium | mg/L | 1 |  |  | 4 | 3 | 142 | 113 | 99 |  | 99 | 118 | 142
Sodium | mg/L | 1 |  |  | 4 | 3 | 1800 | 1030 | 1010 |  | 1010 | 1280 | 1800
Potassium | mg/L | 1 |  |  | 4 | 3 | 884 | 556 | 474 |  | 474 | 638 | 884
Dissolved Manganese | mg/L | 0.001 |  | 1.9 | 4 | 3 | 0.544 | 0.159 | 0.458 |  | 0.159 | 0.387 | 0.544
Dissolved Iron | mg/L | 0.05 |  |  | 4 | 3 | 5.47 | 2.68 | 4.56 |  | 2.68 | 4.2367 | 5.47
Total Manganese | mg/L | 0.001 |  | 1.9
Total Iron | mg/L | 0.05
Fluoride | mg/L | 0.1 |  |  | 4 | 3 | 0.9 | 1 | 0.7 |  | 0.7 | 0.86667 | 1
Ammonia as N | mg/L | 0.01 |  | 0.9 | 4 | 3 | 1220 | 976 | 576 |  | 576 | 924 | 1220
Nitrite as N | mg/L | 0.01 |  |  | 4 | 3 | <0.10 | <0.10 | <0.10 |  | <LOR | N/C | <LOR
Nitrate as N | mg/L | 0.01 |  | 0.7 | 4 | 3 | <0.10 | <0.10 | <0.10 |  | <LOR | N/C | <LOR
Nitrite + Nitrate as N | mg/L | 0.01 |  |  | 4 | 3 | <0.10 | <0.10 | <0.10 |  | <LOR | N/C | <LOR
Total Anions | meq/L | 0.01 |  |  | 4 | 3 | 199 | 154 | 101 |  | 101 | 151.3333 | 199
Total Cations | meq/L | 0.01 |  |  | 4 | 3 | 204 | 144 | 112 |  | 112 | 153.3333 | 204
Ionic Balance | % | 0.01 |  |  | 4 | 3 | 1.28 | 3.57 | 4.7 |  | 1.28 | 3.1833 | 4.7
Total Organic Carbon | mg/L | 1 |  |  | 4 | 3 | 811 | 6.77 | 255 |  | 6.77 | 357.59 | 811
Biochemical Oxygen Demand | mg/L | 2 |  |  | 4 | 3 | 140 | 114 | 47 |  | 47 | 100.3333 | 140
Phenols (Total) | mg/L | 0.05 |  | 0.32 | 4 | 3 | 2.31 | 0.08 | <0.05 |  | <LOR | N/C | <LOR
Organochlorine Pesticides (OC)
alpha-BHC | µg/L | 0.5 |  |  | 4 | 3 | <2.4 | <0.5 | <0.5 |  | <LOR | N/C | <LOR
Hexachlorobenzene (HCB) | µg/L | 0.5 |  |  | 4 | 3 | <2.4 | <0.5 | <0.5 |  | <LOR | N/C | <LOR
beta-BHC | µg/L | 0.5 |  |  | 4 | 3 | <2.4 | <0.5 | <0.5 |  | <LOR | N/C | <LOR
gamma-BHC | µg/L | 0.5 |  |  | 4 | 3 | <2.4 | <0.5 | <0.5 |  | <LOR | N/C | <LOR
delta-BHC | µg/L | 0.5 |  |  | 4 | 3 | <2.4 | <0.5 | <0.5 |  | <LOR | N/C | <LOR
Heptachlor | µg/L | 0.5 |  | 0.09 | 4 | 3 | <2.4 | <0.5 | <0.5 |  | <LOR | N/C | <LOR
Aldrin | µg/L | 0.5 |  |  | 4 | 3 | <2.4 | <0.5 | <0.5 |  | <LOR | N/C | <LOR
Heptachlor epoxide | µg/L | 0.5 |  |  | 4 | 3 | <2.4 | <0.5 | <0.5 |  | <LOR | N/C | <LOR
trans-Chlordane | µg/L | 0.5 |  | 0.08 | 4 | 3 | <2.4 | <0.5 | <0.5 |  | <LOR | N/C | <LOR
alpha-Endosulfan | µg/L | 0.5 |  |  | 4 | 3 | <2.4 | <0.5 | <0.5 |  | <LOR | N/C | <LOR
cis-Chlordane | µg/L | 0.5 |  | 0.08 | 4 | 3 | <2.4 | <0.5 | <0.5 |  | <LOR | N/C | <LOR
Dieldrin | µg/L | 0.5 |  |  | 4 | 3 | <2.4 | <0.5 | <0.5 |  | <LOR | N/C | <LOR
4.4’-DDE | µg/L | 0.5 |  |  | 4 | 3 | <2.4 | <0.5 | <0.5 |  | <LOR | N/C | <LOR
Endrin | µg/L | 0.5 |  | 0.02 | 4 | 3 | <2.4 | <0.5 | <0.5 |  | <LOR | N/C | <LOR
beta-Endosulfan | µg/L | 0.5 |  |  | 4 | 3 | <2.4 | <0.5 | <0.5 |  | <LOR | N/C | <LOR
4.4’-DDD | µg/L | 0.5 |  |  | 4 | 3 | <2.4 | <0.5 | <0.5 |  | <LOR | N/C | <LOR
Endrin aldehyde | µg/L | 0.5 |  |  | 4 | 3 | <2.4 | <0.5 | <0.5 |  | <LOR | N/C | <LOR
Endosulfan sulfate | µg/L | 0.5 |  |  | 4 | 3 | <2.4 | <0.5 | <0.5 |  | <LOR | N/C | <LOR
4.4’-DDT | µg/L | 2 |  | 0.01 | 4 | 3 | <2.4 | <2.0 | <2.0 |  | <LOR | N/C | <LOR
Endrin ketone | µg/L | 0.5 |  |  | 4 | 3 | <2.4 | <0.5 | <0.5 |  | <LOR | N/C | <LOR
Methoxychlor | µg/L | 2 |  |  | 4 | 3 | <2.4 | <2.0 | <2.0 |  | <LOR | N/C | <LOR
Total Metals
Aluminium | mg/L | 0.01 |  | 0.055 | 0
Arsenic | mg/L | 0.001 |  | 0.013 | 0
Barium | mg/L | 0.001 |  |  | 0
Cadmium | mg/L | 0.0001 |  | 0.0002 | 0
Chromium | mg/L | 0.001 |  | 0.001 | 0
Cobalt | mg/L | 0.001 |  |  | 0
Copper | mg/L | 0.001 |  | 0.0014 | 0
Lead | mg/L | 0.001 |  | 0.0034 | 0
Mercury | mg/L | 0.0001 |  | 0.0006 | 0
Zinc | mg/L | 0.005 |  | 0.008 | 0
Monocyclic Aromatic Hydrocarbons |  |  |  |  | 0
Benzene | µg/L | 1 |  | 950 | 0
Toluene | µg/L | 5 |  |  | 0
Ethylbenzene | µg/L | 2 |  |  | 0
Total Polychlorinated biphenyls | µg/L | 1 |  |  | 0
Total Dissolved Solids @180°C | mg/L | 1 |  |  | 0
Phosphate | mg/L | 0.01 |  |  | 0
Total Petroleum Hydrocarbons (NEPM)
C6 - C10Fraction | µg/L | 20 | [6 empty] | <20 |  | <LOR | N/C | <LOR
C10 - C16 Fraction | µg/L | 100 | [6 empty] | 1840 |  | 1840 | 1840 | 1840
C16 - C34 Fraction | µg/L | 100 | [6 empty] | 4250 |  | 4250 | 4250 | 4250
C34 - C40 Fraction | µg/L | 100 | [6 empty] | 190 |  | 190 | 190 | 190
C10-C40 TOTAL | µg/L | 100 | [6 empty] | 6280 |  | 6280 | 6280 | 6280
Total Petroleum Hydrocarbons
C6 - C9 Fraction | µg/L | 20 |  |  | 4 | 3 | <400 | 380 | <20 |  | <LOR | N/C | 380
C10 - C14 Fraction | µg/L | 50 |  |  | 4 | 3 | 4100 | 1940 | 1400 |  | 1400 | 2480 | 4100
C15 - C28 Fraction | µg/L | 100 |  |  | 4 | 3 | 11000 | 4350 | 4270 |  | 4270 | 6540 | 11000
C29 - C36 Fraction | µg/L | 50 |  |  | 4 | 3 | 440 | <50 | 560 |  | <LOR | N/C | 560
C10-C36 TOTAL | µg/L | 50 |  |  | 4 | 3 | 15500 | 6290 | 6230 |  | 6230 | 9340 | 15500
Polynuclear Aromatic Hydrocarbons
Naphthalene | µg/L | 1 |  | 16 | 0
Acenaphthylene | µg/L | 1 |  |  | 0
Acenaphthene | µg/L | 1 |  |  | 0
Fluorene | µg/L | 1 |  |  | 0
Phenanthrene | µg/L | 1 |  |  | 0
Anthracene | µg/L | 1 |  |  | 0
Fluoranthene | µg/L | 1 |  |  | 0
Pyrene | µg/L | 1 |  |  | 0
Benz(a)anthracene | µg/L | 1 |  |  | 0
Chrysene | µg/L | 1 |  |  | 0
Benzo(b)fluoranthene | µg/L | 1 |  |  | 0
Benzo(k)fluoranthene | µg/L | 1 |  |  | 0
Benzo(a)pyrene | µg/L | 0.5 |  |  | 0
Indeno(1.2.3.cd)pyrene | µg/L | 1 |  |  | 0
Dibenz(a.h)anthracene | µg/L | 1 |  |  | 0
Benzo(g.h.i)perylene | µg/L | 1 |  |  | 0
Organophosphorus Pesticides (OP)
Dichlorvos | µg/L | 0.5 |  |  | 0
Demeton-S-methyl | µg/L | 0.5 |  |  | 0
Monocrotophos | µg/L | 2 |  |  | 0
Fenthion | µg/L | 0.5 |  |  | 0
Chlorpyrifos | µg/L | 0.5 |  | 0.01 | 0
Parathion | µg/L | 2 |  | 0.004 | 0
Pirimphos-ethyl | µg/L | 0.5 |  |  | 0
Bromophos-ethyl | µg/L | 0.5 |  |  | 0
Fenamiphos | µg/L | 0.5 |  |  | 0
Prothiofos | µg/L | 0.5 |  |  | 0
Ethion | µg/L | 0.5 |  |  | 0
Carbophenothion | µg/L | 0.5 |  |  | 0
Azinphos Methyl | µg/L | 0.5 |  | 0.02 | 0
Hexavalent Chromium | mg/L | 0.01 |  | 0.001 | 0
Halogenated Aliphatic Compounds
Dichlorodifluoromethane | µg/L | 50 |  |  | 0
Chloromethane | µg/L | 50 |  |  | 0
Vinyl chloride | µg/L | 50 |  |  | 0
Bromomethane | µg/L | 50 |  |  | 0
Chloroethane | µg/L | 50 |  |  | 0
1.1-Dichloroethene | µg/L | 5 |  |  | 0
Iodomethane | µg/L | 5 |  |  | 0
Methylene chloride | µg/L | 5 |  |  | 0
trans-1.2-Dichloroethene | µg/L | 5 |  |  | 0
1.1-Dichloroethane | µg/L | 5 |  |  | 0
cis-1.2-Dichloroethene | µg/L | 5 |  |  | 0
1.1.1-Trichloroethane | µg/L | 5 |  |  | 0
1.1-Dichloropropylene | µg/L | 5 |  |  | 0
Carbon Tetrachloride | µg/L | 5 |  |  | 0
1.2-Dichloroethane | µg/L | 5 |  |  | 0
Trichloroethene | µg/L | 5 |  |  | 0
Dibromomethane | µg/L | 5 |  |  | 0
1.1.2-Trichloroethane | µg/L | 5 |  | 6500 | 0
1.3-Dichloropropane | µg/L | 5 |  |  | 0
Tetrachloroethene | µg/L | 5 |  |  | 0
1.1.1.2-Tetrachloroethane | µg/L | 5 |  |  | 0
trans-1.4-Dichloro-2-butene | µg/L | 5 |  |  | 0
cis-1.4-Dichloro-2-butene | µg/L | 5 |  |  | 0
1.1.2.2-Tetrachloroethane | µg/L | 5 |  |  | 0
1.2.3-Trichloropropane | µg/L | 5 |  |  | 0
Pentachloroethane | µg/L | 5 |  |  | 0
1.2-Dibromo-3-chloropropane | µg/L | 5 |  |  | 0
Hexachlorobutadiene | µg/L | 5 |  |  | 0
Bromochloromethane | µg/L | 5 |  |  | 0
1-Chloro-2-propene (Allyl chloride) | µg/L | 5 |  |  | 0
greater than 95% fresh guideline
Data by: Peter Dean
Checked: Jonathon Deacon