## MP1
Analytes | Units | LOR | 95% fresh guideline (min)* | 95% fresh guideline | No of samples required | No. of samples you collected and analysed | Quarterly | Quarterly | Quarterly | Annual | Lowest sample value | Mean of samples | Highest sample value
[7 empty] | 2014-01-22 | 2014-04-10 | 2014-07-08
[7 empty] | Site 1 | Site 1 | Site 1 | Site 1
pH Value | pH Unit | 0.01 | 6.5 | 8 | 4 | 3 | 6.43 | 6.27 | 6.18 |  | 6.18 | 6.2933 | 6.43
Electrical Conductivity | µS/cm | 1 |  |  | 4 | 3 | 1280 | 1290 | 1340 |  | 1280 | 1303.3333 | 1340
Suspended Solids (SS) | mg/L | 1
Hydroxide Alkalinity as CaCO3 | mg/L | 1 |  |  | 4 | 3 | <1 | <1 | <1 |  | <1 | N/C | <1
Carbonate Alkalinity as CaCO3 | mg/L | 1 |  |  | 4 | 3 | <1 | <1 | <1 |  | <1 | N/C | <1
Bicarbonate Alkalinity as CaCO3 | mg/L | 1 |  |  | 4 | 3 | 62 | 58 | 67 |  | 58 | 62.3333 | 67
Total Alkalinity as CaCO3 | mg/L | 1 |  |  | 4 | 3 | 62 | 58 | 67 |  | 58 | 62.3333 | 67
Sulphate as SO4 2- | mg/L | 1 |  |  | 4 | 3 | 34 | 29 | 30 |  | 29 | 31 | 34
Chloride | mg/L | 1 |  |  | 4 | 3 | 340 | 334 | 326 |  | 326 | 333.3333 | 340
Calcium | mg/L | 1 |  |  | 4 | 3 | 13 | 15 | 16 |  | 13 | 14.6667 | 16
Magnesium | mg/L | 1 |  |  | 4 | 3 | 35 | 39 | 38 |  | 35 | 37.3333 | 39
Sodium | mg/L | 1 |  |  | 4 | 3 | 152 | 149 | 150 |  | 149 | 150.3333 | 152
Potassium | mg/L | 1 |  |  | 4 | 3 | 12 | 11 | 10 |  | 10 | 11 | 12
Dissolved Manganese | mg/L | 0.001 |  | 1.9 | 4 | 3 | 2.04 | 1.78 | 2.23 |  | 1.78 | 2.0167 | 2.23
Dissolved Iron | mg/L | 0.05 |  |  | 4 | 3 | 0.95 | <0.05 | 0.12 |  | 0.12 | 0.535 | 0.95
Total Manganese | mg/L | 0.001 |  | 1.9
Total Iron | mg/L | 0.05
Fluoride | mg/L | 0.1 |  |  | 4 | 3 | 0.3 | 0.3 | 0.3 |  | 0.3 | 0.3 | 0.3
Ammonia as N | mg/L | 0.01 |  | 0.9 | 4 | 3 | 0.05 | 0.09 | 0.04 |  | 0.04 | 0.06 | 0.09
Nitrite as N | mg/L | 0.01 |  |  | 4 | 3 | <0.01 | <0.01 | <0.01 |  | <0.01 | N/C | <0.01
Nitrate as N | mg/L | 0.01 |  | 0.7 | 4 | 3 | 0.12 | 0.11 | 0.23 |  | 0.11 | 0.15333 | 0.23
Nitrite + Nitrate as N | mg/L | 0.01 |  |  | 4 | 3 | 0.12 | 0.11 | 0.23 |  | 0.11 | 0.15333 | 0.23
Total Anions | meq/L | 0.01 |  |  | 4 | 3 | 11.5 | 11.2 | 11.2 |  | 11.2 | 11.3 | 11.5
Total Cations | meq/L | 0.01 |  |  | 4 | 3 | 10.4 | 10.7 | 10.7 |  | 10.4 | 10.6 | 10.7
Ionic Balance | % | 0.01 |  |  | 4 | 3 | 4.97 | 2.12 | 2.08 |  | 2.08 | 3.0567 | 4.97
Total Organic Carbon | mg/L | 1 |  |  | 4 | 3 | 4 | 2 | 3 |  | 2 | 3 | 4
Biochemical Oxygen Demand | mg/L | 2 |  |  | 1 | 0
Phenols (Total) | mg/L | 0.05 |  | 0.32 | 4 | 3 | <0.05 | <0.05 | <0.05 |  | <0.05 | N/C | <0.05
Organochlorine Pesticides (OC)
alpha-BHC | µg/L | 0.5 |  |  | 4 | 3 | <0.5 | <0.5 | <0.5 |  | <0.5 | N/C | <0.5
Hexachlorobenzene (HCB) | µg/L | 0.5 |  |  | 4 | 3 | <0.5 | <0.5 | <0.5 |  | <0.5 | N/C | <0.5
beta-BHC | µg/L | 0.5 |  |  | 4 | 3 | <0.5 | <0.5 | <0.5 |  | <0.5 | N/C | <0.5
gamma-BHC | µg/L | 0.5 |  |  | 4 | 3 | <0.5 | <0.5 | <0.5 |  | <0.5 | N/C | <0.5
delta-BHC | µg/L | 0.5 |  |  | 4 | 3 | <0.5 | <0.5 | <0.5 |  | <0.5 | N/C | <0.5
Heptachlor | µg/L | 0.5 |  | 0.09 | 4 | 3 | <0.5 | <0.5 | <0.5 |  | <0.5 | N/C | <0.5
Aldrin | µg/L | 0.5 |  |  | 4 | 3 | <0.5 | <0.5 | <0.5 |  | <0.5 | N/C | <0.5
Heptachlor epoxide | µg/L | 0.5 |  |  | 4 | 3 | <0.5 | <0.5 | <0.5 |  | <0.5 | N/C | <0.5
trans-Chlordane | µg/L | 0.5 |  | 0.08 | 4 | 3 | <0.5 | <0.5 | <0.5 |  | <0.5 | N/C | <0.5
alpha-Endosulfan | µg/L | 0.5 |  |  | 4 | 3 | <0.5 | <0.5 | <0.5 |  | <0.5 | N/C | <0.5
cis-Chlordane | µg/L | 0.5 |  | 0.08 | 4 | 3 | <0.5 | <0.5 | <0.5 |  | <0.5 | N/C | <0.5
Dieldrin | µg/L | 0.5 |  |  | 4 | 3 | <0.5 | <0.5 | <0.5 |  | <0.5 | N/C | <0.5
4.4’-DDE | µg/L | 0.5 |  |  | 4 | 3 | <0.5 | <0.5 | <0.5 |  | <0.5 | N/C | <0.5
Endrin | µg/L | 0.5 |  | 0.02 | 4 | 3 | <0.5 | <0.5 | <0.5 |  | <0.5 | N/C | <0.5
beta-Endosulfan | µg/L | 0.5 |  |  | 4 | 3 | <0.5 | <0.5 | <0.5 |  | <0.5 | N/C | <0.5
4.4’-DDD | µg/L | 0.5 |  |  | 4 | 3 | <0.5 | <0.5 | <0.5 |  | <0.5 | N/C | <0.5
Endrin aldehyde | µg/L | 0.5 |  |  | 4 | 3 | <0.5 | <0.5 | <0.5 |  | <0.5 | N/C | <0.5
Endosulfan sulfate | µg/L | 0.5 |  | 0.2 | 4 | 3 | <0.5 | <0.5 | <0.5 |  | <0.5 | N/C | <0.5
4.4’-DDT | µg/L | 2 |  | 0.01 | 4 | 3 | <2.0 | <2.0 | <2.0 |  | <2.0 | N/C | <2.0
Endrin ketone | µg/L | 0.5 |  |  | 4 | 3 | <0.5 | <0.5 | <0.5 |  | <0.5 | N/C | <0.5
Methoxychlor | µg/L | 2 |  |  | 4 | 3 | <2.0 | <2.0 | <2.0 |  | <2.0 | N/C | <2.0
Total chlordane (sum) | µg/L | 0.5 |  |  | 4 | 3 | <0.5 | <0.5 | <0.5 |  | <0.5 | N/C | <0.5
Sum of DDD+DDE+DDT | µg/L | 0.5 |  |  | 4 | 3 | <0.5 | <0.5 | <0.5 |  | <0.5 | N/C | <0.5
Sum of Aldrin + Dieldrin | µg/L | 0.5 |  |  | 4 | 3 | <0.5 | <0.5 | <0.5 |  | <0.5 | N/C | <0.5
Total Metals
Aluminium | mg/L | 0.01 |  | 0.055 | 1 | 0
Arsenic | mg/L | 0.001 |  | 0.013 | 1 | 0
Barium | mg/L | 0.001 |  |  | 1 | 0
Cadmium | mg/L | 0.0001 |  | 0.0002 | 1 | 0
Chromium | mg/L | 0.001 |  | 0.001 | 1 | 0
Cobalt | mg/L | 0.001 |  |  | 1 | 0
Copper | mg/L | 0.001 |  | 0.0014 | 1 | 0
Lead | mg/L | 0.001 |  | 0.0034 | 1 | 0
Mercury | mg/L | 0.0001 |  | 0.0006 | 1 | 0
Zinc | mg/L | 0.005 |  | 0.008 | 1 | 0
Monocyclic Aromatic Hydrocarbons
Benzene | µg/L | 1 |  | 950 | 1 | 0
Toluene | µg/L | 5 |  |  | 1 | 0
Ethylbenzene | µg/L | 2 |  |  | 1 | 0
Total Polychlorinated biphenyls | µg/L | 1 |  |  | 1 | 0
Total Dissolved Solids @180°C | mg/L | 1 |  |  | 1 | 0
Phosphate | mg/L | 0.01 |  |  | 1 | 0
Total Petroleum Hydrocarbons**
C6 - C9 Fraction | µg/L | 20 |  |  | 1 | 0
C10 - C14 Fraction | µg/L | 50 |  |  | 1 | 0
C15 - C28 Fraction | µg/L | 100 |  |  | 1 | 0
C29 - C36 Fraction | µg/L | 50 |  |  | 1 | 0
C10-C36 TOTAL | µg/L | 50 |  |  | 1 | 0
Polynuclear Aromatic Hydrocarbons
Naphthalene | µg/L | 1 |  | 16 | 1 | 0
Acenaphthylene | µg/L | 1 |  |  | 1 | 0
Acenaphthene | µg/L | 1 |  |  | 1 | 0
Fluorene | µg/L | 1 |  |  | 1 | 0
Phenanthrene | µg/L | 1 |  |  | 1 | 0
Anthracene | µg/L | 1 |  |  | 1 | 0
Fluoranthene | µg/L | 1 |  |  | 1 | 0
Pyrene | µg/L | 1 |  |  | 1 | 0
Benz(a)anthracene | µg/L | 1 |  |  | 1 | 0
Chrysene | µg/L | 1 |  |  | 1 | 0
Benzo(b)fluoranthene | µg/L | 1 |  |  | 1 | 0
Benzo(k)fluoranthene | µg/L | 1 |  |  | 1 | 0
Benzo(a)pyrene | µg/L | 0.5 |  |  | 1 | 0
Indeno(1.2.3.cd)pyrene | µg/L | 1 |  |  | 1 | 0
Dibenz(a.h)anthracene | µg/L | 1 |  |  | 1 | 0
Benzo(g.h.i)perylene | µg/L | 1 |  |  | 1 | 0
Organophosphorus Pesticides (OP)
Dichlorvos | µg/L | 0.5 |  |  | 1 | 0
Demeton-S-methyl | µg/L | 0.5 |  |  | 1 | 0
Monocrotophos | µg/L | 2 |  |  | 1 | 0
Fenthion | µg/L | 0.5 |  |  | 1 | 0
Chlorpyrifos | µg/L | 0.5 |  | 0.01 | 1 | 0
Parathion | µg/L | 2 |  | 0.004 | 1 | 0
Pirimphos-ethyl | µg/L | 0.5 |  |  | 1 | 0
Bromophos-ethyl | µg/L | 0.5 |  |  | 1 | 0
Fenamiphos | µg/L | 0.5 |  |  | 1 | 0
Prothiofos | µg/L | 0.5 |  |  | 1 | 0
Ethion | µg/L | 0.5 |  |  | 1 | 0
Carbophenothion | µg/L | 0.5 |  |  | 1 | 0
Azinphos Methyl | µg/L | 0.5 |  | 0.02 | 1 | 0
Hexavalent Chromium | mg/L | 0.01 |  | 0.001 | 1 | 0
Halogenated Aliphatic Compounds
Dichlorodifluoromethane | µg/L | 50 |  |  | 1 | 0
Chloromethane | µg/L | 50 |  |  | 1 | 0
Vinyl chloride | µg/L | 50 |  |  | 1 | 0
Bromomethane | µg/L | 50 |  |  | 1 | 0
Chloroethane | µg/L | 50 |  |  | 1 | 0
1.1-Dichloroethene | µg/L | 5 |  |  | 1 | 0
Iodomethane | µg/L | 5 |  |  | 1 | 0
trans-1.2-Dichloroethene | µg/L | 5 |  |  | 1 | 0
1.1-Dichloroethane | µg/L | 5 |  |  | 1 | 0
cis-1.2-Dichloroethene | µg/L | 5 |  |  | 1 | 0
1.1.1-Trichloroethane | µg/L | 5 |  |  | 1 | 0
1.1-Dichloropropylene | µg/L | 5 |  |  | 1 | 0
Carbon Tetrachloride | µg/L | 5 |  |  | 1 | 0
1.2-Dichloroethane | µg/L | 5 |  |  | 1 | 0
Trichloroethene | µg/L | 5 |  |  | 1 | 0
Dibromomethane | µg/L | 5 |  |  | 1 | 0
1.1.2-Trichloroethane | µg/L | 5 |  | 6500 | 1 | 0
1.3-Dichloropropane | µg/L | 5 |  |  | 1 | 0
Tetrachloroethene | µg/L | 5 |  |  | 1 | 0
1.1.1.2-Tetrachloroethane | µg/L | 5 |  |  | 1 | 0
trans-1.4-Dichloro-2-butene | µg/L | 5 |  |  | 1 | 0
cis-1.4-Dichloro-2-butene | µg/L | 5 |  |  | 1 | 0
1.1.2.2-Tetrachloroethane | µg/L | 5 |  |  | 1 | 0
1.2.3-Trichloropropane | µg/L | 5 |  |  | 1 | 0
Pentachloroethane | µg/L | 5 |  |  | 1 | 0
1.2-Dibromo-3-chloropropane | µg/L | 5 |  |  | 1 | 0
Hexachlorobutadiene | µg/L | 5 |  |  | 1 | 0
greater than 95% fresh guideline
*Default Trigger Values for Lowland Rivers
**For TRH Analysis refer to Lab Certificates
Data by: Maree Welch
Checked: Chad Whitburn

## MP2
Analytes | Units | LOR | 95% fresh guideline (min)* | 95% fresh guideline | No of samples required | No. of samples you collected and analysed | Quarterly | Quarterly | Quarterly | Annual | Lowest sample value | Mean of samples | Highest sample value
[7 empty] | 2014-01-22 | 2014-04-10 | 2014-07-08
[7 empty] | Site 2 | Site 2 | Site 2 | Site 2
pH Value | pH Unit | 0.01 | 6.5 | 8 | 4 | 3 | 5.82 | 5.55 | 5.39 |  | 5.39 | 5.5867 | 5.82
Electrical Conductivity | µS/cm | 1 |  |  | 4 | 3 | 8870 | 8760 | 5120 |  | 5120 | 7583.3333 | 8870
Suspended Solids (SS) | mg/L | 1
Hydroxide Alkalinity as CaCO3 | mg/L | 1 |  |  | 4 | 3 | <1 | <1 | <1 |  | <1 | N/C | <1
Carbonate Alkalinity as CaCO3 | mg/L | 1 |  |  | 4 | 3 | <1 | <1 | <1 |  | <1 | N/C | <1
Bicarbonate Alkalinity as CaCO3 | mg/L | 1 |  |  | 4 | 3 | 41 | 42 | 16 |  | 16 | 33 | 42
Total Alkalinity as CaCO3 | mg/L | 1 |  |  | 4 | 3 | 41 | 42 | 16 |  | 16 | 33 | 42
Sulphate as SO4 2- | mg/L | 1 |  |  | 4 | 3 | 321 | 261 | 209 |  | 209 | 263.6667 | 321
Chloride | mg/L | 1 |  |  | 4 | 3 | 2830 | 2700 | 1320 |  | 1320 | 2283.3333 | 2830
Calcium | mg/L | 1 |  |  | 4 | 3 | 27 | 26 | 13 |  | 13 | 22 | 27
Magnesium | mg/L | 1 |  |  | 4 | 3 | 194 | 191 | 96 |  | 96 | 160.3333 | 194
Sodium | mg/L | 1 |  |  | 4 | 3 | 1460 | 1600 | 818 |  | 818 | 1292.6667 | 1600
Potassium | mg/L | 1 |  |  | 4 | 3 | 32 | 30 | 16 |  | 16 | 26 | 32
Dissolved Manganese | mg/L | 0.001 |  | 1.9 | 4 | 3 | 0.867 | 0.862 | 0.447 |  | 0.447 | 0.72533 | 0.867
Dissolved Iron | mg/L | 0.05 |  |  | 4 | 3 | <0.05 | 0.05 | <0.05 |  | <0.05 | N/C | <0.05
Total Manganese | mg/L | 0.001 |  | 1.9
Total Iron | mg/L | 0.05
Fluoride | mg/L | 0.1 |  |  | 4 | 3 | 1.4 | 1.4 | 0.7 |  | 0.7 | 1.1667 | 1.4
Ammonia as N | mg/L | 0.01 |  | 0.9 | 4 | 3 | 0.14 | 0.14 | 0.19 |  | 0.14 | 0.15667 | 0.19
Nitrite as N | mg/L | 0.01 |  |  | 4 | 3 | <0.01 | <0.01 | <0.01 |  | <0.01 | N/C | <0.01
Nitrate as N | mg/L | 0.01 |  | 0.7 | 4 | 3 | 0.04 | 0.02 | 0.04 |  | 0.02 | 0.033333 | 0.04
Nitrite + Nitrate as N | mg/L | 0.01 |  |  | 4 | 3 | 0.04 | 0.02 | 0.04 |  | 0.02 | 0.033333 | 0.04
Total Anions | meq/L | 0.01 |  |  | 4 | 3 | 87.3 | 82.4 | 41.9 |  | 41.9 | 70.5333 | 87.3
Total Cations | meq/L | 0.01 |  |  | 4 | 3 | 81.6 | 87.4 | 44.5 |  | 44.5 | 71.1667 | 87.4
Ionic Balance | % | 0.01 |  |  | 4 | 3 | 3.39 | 2.89 | 3.03 |  | 2.89 | 3.1033 | 3.39
Total Organic Carbon | mg/L | 1 |  |  | 4 | 3 | 5 | 4 | 4 |  | 4 | 4.3333 | 5
Biochemical Oxygen Demand | mg/L | 2 |  |  | 1 | 0
Phenols (Total) | mg/L | 0.05 |  | 0.32 | 4 | 3 | <0.05 | <0.05 | <0.05 |  | <0.05 | N/C | <.05
Organochlorine Pesticides (OC)
alpha-BHC | µg/L | 0.5 |  |  | 4 | 3 | <0.5 | <0.5 | <0.5 |  | <0.5 | N/C | <0.5
Hexachlorobenzene (HCB) | µg/L | 0.5 |  |  | 4 | 3 | <0.5 | <0.5 | <0.5 |  | <0.5 | N/C | <0.5
beta-BHC | µg/L | 0.5 |  |  | 4 | 3 | <0.5 | <0.5 | <0.5 |  | <0.5 | N/C | <0.5
gamma-BHC | µg/L | 0.5 |  |  | 4 | 3 | <0.5 | <0.5 | <0.5 |  | <0.5 | N/C | <0.5
delta-BHC | µg/L | 0.5 |  |  | 4 | 3 | <0.5 | <0.5 | <0.5 |  | <0.5 | N/C | <0.5
Heptachlor | µg/L | 0.5 |  | 0.09 | 4 | 3 | <0.5 | <0.5 | <0.5 |  | <0.5 | N/C | <0.5
Aldrin | µg/L | 0.5 |  |  | 4 | 3 | <0.5 | <0.5 | <0.5 |  | <0.5 | N/C | <0.5
Heptachlor epoxide | µg/L | 0.5 |  |  | 4 | 3 | <0.5 | <0.5 | <0.5 |  | <0.5 | N/C | <0.5
trans-Chlordane | µg/L | 0.5 |  | 0.08 | 4 | 3 | <0.5 | <0.5 | <0.5 |  | <0.5 | N/C | <0.5
alpha-Endosulfan | µg/L | 0.5 |  |  | 4 | 3 | <0.5 | <0.5 | <0.5 |  | <0.5 | N/C | <0.5
cis-Chlordane | µg/L | 0.5 |  | 0.08 | 4 | 3 | <0.5 | <0.5 | <0.5 |  | <0.5 | N/C | <0.5
Dieldrin | µg/L | 0.5 |  |  | 4 | 3 | <0.5 | <0.5 | <0.5 |  | <0.5 | N/C | <0.5
4.4’-DDE | µg/L | 0.5 |  |  | 4 | 3 | <0.5 | <0.5 | <0.5 |  | <0.5 | N/C | <0.5
Endrin | µg/L | 0.5 |  | 0.02 | 4 | 3 | <0.5 | <0.5 | <0.5 |  | <0.5 | N/C | <0.5
beta-Endosulfan | µg/L | 0.5 |  |  | 4 | 3 | <0.5 | <0.5 | <0.5 |  | <0.5 | N/C | <0.5
4.4’-DDD | µg/L | 0.5 |  |  | 4 | 3 | <0.5 | <0.5 | <0.5 |  | <0.5 | N/C | <0.5
Endrin aldehyde | µg/L | 0.5 |  |  | 4 | 3 | <0.5 | <0.5 | <0.5 |  | <0.5 | N/C | <0.5
Endosulfan sulfate | µg/L | 0.5 |  | 0.2 | 4 | 3 | <0.5 | <0.5 | <0.5 |  | <0.5 | N/C | <0.5
4.4’-DDT | µg/L | 2 |  | 0.01 | 4 | 3 | <2.0 | <2.0 | <2.0 |  | <2.0 | N/C | <2.0
Endrin ketone | µg/L | 0.5 |  |  | 4 | 3 | <0.5 | <0.5 | <0.5 |  | <0.5 | N/C | <0.5
Methoxychlor | µg/L | 2 |  |  | 4 | 3 | <2.0 | <2.0 | <2.0 |  | <2.0 | N/C | <2.0
Total chlordane (sum) | µg/L | 0.5 |  |  | 4 | 3 | <0.5 | <0.5 | <0.5 |  | <0.5 | N/C | <0.5
Sum of DDD+DDE+DDT | µg/L | 0.5 |  |  | 4 | 3 | <0.5 | <0.5 | <0.5 |  | <0.5 | N/C | <0.5
Sum of Aldrin + Dieldrin | µg/L | 0.5 |  |  | 4 | 3 | <0.5 | <0.5 | <0.5 |  | <0.5 | N/C | <0.5
Total Metals
Aluminium | mg/L | 0.01 |  | 0.055 | 1 | 0
Arsenic | mg/L | 0.001 |  | 0.013 | 1 | 0
Barium | mg/L | 0.001 |  |  | 1 | 0
Cadmium | mg/L | 0.0001 |  | 0.0002 | 1 | 0
Chromium | mg/L | 0.001 |  | 0.001 | 1 | 0
Cobalt | mg/L | 0.001 |  |  | 1 | 0
Copper | mg/L | 0.001 |  | 0.0014 | 1 | 0
Lead | mg/L | 0.001 |  | 0.0034 | 1 | 0
Mercury | mg/L | 0.0001 |  | 0.0006 | 1 | 0
Zinc | mg/L | 0.005 |  | 0.008 | 1 | 0
Monocyclic Aromatic Hydrocarbons
Benzene | µg/L | 1 |  | 950 | 1 | 0
Toluene | µg/L | 5 |  |  | 1 | 0
Ethylbenzene | µg/L | 2 |  |  | 1 | 0
Total Polychlorinated biphenyls | µg/L | 1 |  |  | 1 | 0
Total Dissolved Solids @180°C | mg/L | 1 |  |  | 1 | 0
Phosphate | mg/L | 0.01 |  |  | 1 | 0
Total Petroleum Hydrocarbons**
C6 - C9 Fraction | µg/L | 20 |  |  | 1 | 0
C10 - C14 Fraction | µg/L | 50 |  |  | 1 | 0
C15 - C28 Fraction | µg/L | 100 |  |  | 1 | 0
C29 - C36 Fraction | µg/L | 50 |  |  | 1 | 0
C10-C36 TOTAL | µg/L | 50 |  |  | 1 | 0
Polynuclear Aromatic Hydrocarbons
Naphthalene | µg/L | 1 |  | 16 | 1 | 0
Acenaphthylene | µg/L | 1 |  |  | 1 | 0
Acenaphthene | µg/L | 1 |  |  | 1 | 0
Fluorene | µg/L | 1 |  |  | 1 | 0
Phenanthrene | µg/L | 1 |  |  | 1 | 0
Anthracene | µg/L | 1 |  |  | 1 | 0
Fluoranthene | µg/L | 1 |  |  | 1 | 0
Pyrene | µg/L | 1 |  |  | 1 | 0
Benz(a)anthracene | µg/L | 1 |  |  | 1 | 0
Chrysene | µg/L | 1 |  |  | 1 | 0
Benzo(b)fluoranthene | µg/L | 1 |  |  | 1 | 0
Benzo(k)fluoranthene | µg/L | 1 |  |  | 1 | 0
Benzo(a)pyrene | µg/L | 0.5 |  |  | 1 | 0
Indeno(1.2.3.cd)pyrene | µg/L | 1 |  |  | 1 | 0
Dibenz(a.h)anthracene | µg/L | 1 |  |  | 1 | 0
Benzo(g.h.i)perylene | µg/L | 1 |  |  | 1 | 0
Organophosphorus Pesticides (OP)
Dichlorvos | µg/L | 0.5 |  |  | 1 | 0
Demeton-S-methyl | µg/L | 0.5 |  |  | 1 | 0
Monocrotophos | µg/L | 2 |  |  | 1 | 0
Fenthion | µg/L | 0.5 |  |  | 1 | 0
Chlorpyrifos | µg/L | 0.5 |  | 0.01 | 1 | 0
Parathion | µg/L | 2 |  | 0.004 | 1 | 0
Pirimphos-ethyl | µg/L | 0.5 |  |  | 1 | 0
Bromophos-ethyl | µg/L | 0.5 |  |  | 1 | 0
Fenamiphos | µg/L | 0.5 |  |  | 1 | 0
Prothiofos | µg/L | 0.5 |  |  | 1 | 0
Ethion | µg/L | 0.5 |  |  | 1 | 0
Carbophenothion | µg/L | 0.5 |  |  | 1 | 0
Azinphos Methyl | µg/L | 0.5 |  | 0.02 | 1 | 0
Hexavalent Chromium | mg/L | 0.01 |  | 0.001 | 1 | 0
Halogenated Aliphatic Compounds
Dichlorodifluoromethane | µg/L | 50 |  |  | 1 | 0
Chloromethane | µg/L | 50 |  |  | 1 | 0
Vinyl chloride | µg/L | 50 |  |  | 1 | 0
Bromomethane | µg/L | 50 |  |  | 1 | 0
Chloroethane | µg/L | 50 |  |  | 1 | 0
1.1-Dichloroethene | µg/L | 5 |  |  | 1 | 0
Iodomethane | µg/L | 5 |  |  | 1 | 0
trans-1.2-Dichloroethene | µg/L | 5 |  |  | 1 | 0
1.1-Dichloroethane | µg/L | 5 |  |  | 1 | 0
cis-1.2-Dichloroethene | µg/L | 5 |  |  | 1 | 0
1.1.1-Trichloroethane | µg/L | 5 |  |  | 1 | 0
1.1-Dichloropropylene | µg/L | 5 |  |  | 1 | 0
Carbon Tetrachloride | µg/L | 5 |  |  | 1 | 0
1.2-Dichloroethane | µg/L | 5 |  |  | 1 | 0
Trichloroethene | µg/L | 5 |  |  | 1 | 0
Dibromomethane | µg/L | 5 |  |  | 1 | 0
1.1.2-Trichloroethane | µg/L | 5 |  | 6500 | 1 | 0
1.3-Dichloropropane | µg/L | 5 |  |  | 1 | 0
Tetrachloroethene | µg/L | 5 |  |  | 1 | 0
1.1.1.2-Tetrachloroethane | µg/L | 5 |  |  | 1 | 0
trans-1.4-Dichloro-2-butene | µg/L | 5 |  |  | 1 | 0
cis-1.4-Dichloro-2-butene | µg/L | 5 |  |  | 1 | 0
1.1.2.2-Tetrachloroethane | µg/L | 5 |  |  | 1 | 0
1.2.3-Trichloropropane | µg/L | 5 |  |  | 1 | 0
Pentachloroethane | µg/L | 5 |  |  | 1 | 0
1.2-Dibromo-3-chloropropane | µg/L | 5 |  |  | 1 | 0
Hexachlorobutadiene | µg/L | 5 |  |  | 1 | 0
greater than 95% fresh guideline
*Default Trigger Values for Lowland Rivers
**For TRH Analysis refer to Lab Certificates
Data by: Maree Welch
Checked: Chad Whitburn

## MP3
Analytes | Units | LOR | 95% fresh guideline (min)* | 95% fresh guideline | No of samples required | No. of samples you collected and analysed | Quarterly | Quarterly | Quarterly | Annual | Lowest sample value | Mean of samples | Highest sample value
[7 empty] | 2014-01-22 | 2014-04-10 | 2014-07-08
[7 empty] | Site 3 | Site 3 | Site 3 | Site 3
pH Value | pH Unit | 0.01 | 6.5 | 8 | 4 | 3 | 6.82 | 6.72 | 6.69 |  | 6.69 | 6.7433 | 6.82
Electrical Conductivity | µS/cm | 1 |  |  | 4 | 3 | 4580 | 4240 | 3810 |  | 3810 | 4210 | 4580
Suspended Solids (SS) | mg/L | 1
Hydroxide Alkalinity as CaCO3 | mg/L | 1 |  |  | 4 | 3 | <1 | <1 | <1 |  | <1 | N/C | <1
Carbonate Alkalinity as CaCO3 | mg/L | 1 |  |  | 4 | 3 | <1 | <1 | <1 |  | <1 | N/C | <1
Bicarbonate Alkalinity as CaCO3 | mg/L | 1 |  |  | 4 | 3 | 679 | 646 | 626 |  | 626 | 650.3333 | 679
Total Alkalinity as CaCO3 | mg/L | 1 |  |  | 4 | 3 | 679 | 646 | 626 |  | 626 | 650.3333 | 679
Sulphate as SO4 2- | mg/L | 1 |  |  | 4 | 3 | <10 | 2 | 7 |  | <10 | N/C | <10
Chloride | mg/L | 1 |  |  | 4 | 3 | 1010 | 869 | 783 |  | 783 | 887.3333 | 1010
Calcium | mg/L | 1 |  |  | 4 | 3 | 39 | 34 | 29 |  | 29 | 34 | 39
Magnesium | mg/L | 1 |  |  | 4 | 3 | 90 | 82 | 77 |  | 77 | 83 | 90
Sodium | mg/L | 1 |  |  | 4 | 3 | 548 | 485 | 455 |  | 455 | 496 | 548
Potassium | mg/L | 1 |  |  | 4 | 3 | 66 | 92 | 51 |  | 51 | 69.6667 | 92
Dissolved Manganese | mg/L | 0.001 |  | 1.9 | 4 | 3 | 0.399 | 0.55 | 0.805 |  | 0.399 | 0.58467 | 0.805
Dissolved Iron | mg/L | 0.05 |  |  | 4 | 3 | 37.2 | 59.7 | 54.9 |  | 37.2 | 50.6 | 59.7
Total Manganese | mg/L | 0.001 |  | 1.9
Total Iron | mg/L | 0.05
Fluoride | mg/L | 0.1 |  |  | 4 | 3 | 0.2 | 0.2 | 0.2 |  | 0.2 | 0.2 | 0.2
Ammonia as N | mg/L | 0.01 |  | 0.9 | 4 | 3 | 71.7 | 67 | 59.2 |  | 59.2 | 65.9667 | 71.7
Nitrite as N | mg/L | 0.01 |  |  | 4 | 3 | <0.10 | <0.01 | <0.01 |  | <0.10 | N/C | <0.10
Nitrate as N | mg/L | 0.01 |  | 0.7 | 4 | 3 | <0.10 | 0.02 | 0.01 |  | <0.10 | N/C | <0.10
Nitrite + Nitrate as N | mg/L | 0.01 |  |  | 4 | 3 | <0.10 | 0.02 | 0.01 |  | <0.10 | N/C | <0.10
Total Anions | meq/L | 0.01 |  |  | 4 | 3 | 42.1 | 37.5 | 34.7 |  | 34.7 | 38.1 | 42.1
Total Cations | meq/L | 0.01 |  |  | 4 | 3 | 38.9 | 35.1 | 31.8 |  | 31.8 | 35.2667 | 38.9
Ionic Balance | % | 0.01 |  |  | 4 | 3 | 3.91 | 3.25 | 4.38 |  | 3.25 | 3.8467 | 4.38
Total Organic Carbon | mg/L | 1 |  |  | 4 | 3 | 64 | 62 | 51 |  | 51 | 59 | 64
Biochemical Oxygen Demand | mg/L | 2 |  |  | 1 | 0
Phenols (Total) | mg/L | 0.05 |  | 0.32 | 4 | 3 | <0.05 | <0.05 | <0.05 |  | <0.05 | N/C | <0.05
Organochlorine Pesticides (OC)
alpha-BHC | µg/L | 0.5 |  |  | 4 | 3 | <0.5 | <0.5 | <0.5 |  | <0.5 | N/C | <0.5
Hexachlorobenzene (HCB) | µg/L | 0.5 |  |  | 4 | 3 | <0.5 | <0.5 | <0.5 |  | <0.5 | N/C | <0.5
beta-BHC | µg/L | 0.5 |  |  | 4 | 3 | <0.5 | <0.5 | <0.5 |  | <0.5 | N/C | <0.5
gamma-BHC | µg/L | 0.5 |  |  | 4 | 3 | <0.5 | <0.5 | <0.5 |  | <0.5 | N/C | <0.5
delta-BHC | µg/L | 0.5 |  |  | 4 | 3 | <0.5 | <0.5 | <0.5 |  | <0.5 | N/C | <0.5
Heptachlor | µg/L | 0.5 |  | 0.09 | 4 | 3 | <0.5 | <0.5 | <0.5 |  | <0.5 | N/C | <0.5
Aldrin | µg/L | 0.5 |  |  | 4 | 3 | <0.5 | <0.5 | <0.5 |  | <0.5 | N/C | <0.5
Heptachlor epoxide | µg/L | 0.5 |  |  | 4 | 3 | <0.5 | <0.5 | <0.5 |  | <0.5 | N/C | <0.5
trans-Chlordane | µg/L | 0.5 |  | 0.08 | 4 | 3 | <0.5 | <0.5 | <0.5 |  | <0.5 | N/C | <0.5
alpha-Endosulfan | µg/L | 0.5 |  |  | 4 | 3 | <0.5 | <0.5 | <0.5 |  | <0.5 | N/C | <0.5
cis-Chlordane | µg/L | 0.5 |  | 0.08 | 4 | 3 | <0.5 | <0.5 | <0.5 |  | <0.5 | N/C | <0.5
Dieldrin | µg/L | 0.5 |  |  | 4 | 3 | <0.5 | <0.5 | <0.5 |  | <0.5 | N/C | <0.5
4.4’-DDE | µg/L | 0.5 |  |  | 4 | 3 | <0.5 | <0.5 | <0.5 |  | <0.5 | N/C | <0.5
Endrin | µg/L | 0.5 |  | 0.02 | 4 | 3 | <0.5 | <0.5 | <0.5 |  | <0.5 | N/C | <0.5
beta-Endosulfan | µg/L | 0.5 |  |  | 4 | 3 | <0.5 | <0.5 | <0.5 |  | <0.5 | N/C | <0.5
4.4’-DDD | µg/L | 0.5 |  |  | 4 | 3 | <0.5 | <0.5 | <0.5 |  | <0.5 | N/C | <0.5
Endrin aldehyde | µg/L | 0.5 |  |  | 4 | 3 | <0.5 | <0.5 | <0.5 |  | <0.5 | N/C | <0.5
Endosulfan sulfate | µg/L | 0.5 |  | 0.2 | 4 | 3 | <0.5 | <0.5 | <0.5 |  | <0.5 | N/C | <0.5
4.4’-DDT | µg/L | 2 |  | 0.01 | 4 | 3 | <2.0 | <2.0 | <2.0 |  | <2.0 | N/C | <2.0
Endrin ketone | µg/L | 0.5 |  |  | 4 | 3 | <0.5 | <0.5 | <0.5 |  | <0.5 | N/C | <0.5
Methoxychlor | µg/L | 2 |  |  | 4 | 3 | <2.0 | <2.0 | <2.0 |  | <2.0 | N/C | <2.0
Total chlordane (sum) | µg/L | 0.5 |  |  | 4 | 3 | <0.5 | <0.5 | <0.5 |  | <0.5 | N/C | <0.5
Sum of DDD+DDE+DDT | µg/L | 0.5 |  |  | 4 | 3 | <0.5 | <0.5 | <0.5 |  | <0.5 | N/C | <0.5
Sum of Aldrin + Dieldrin | µg/L | 0.5 |  |  | 4 | 3 | <0.5 | <0.5 | <0.5 |  | <0.5 | N/C | <0.5
Total Metals
Aluminium | mg/L | 0.01 |  | 0.055 | 1 | 0
Arsenic | mg/L | 0.001 |  | 0.013 | 1 | 0
Barium | mg/L | 0.001 |  |  | 1 | 0
Cadmium | mg/L | 0.0001 |  | 0.0002 | 1 | 0
Chromium | mg/L | 0.001 |  | 0.001 | 1 | 0
Cobalt | mg/L | 0.001 |  |  | 1 | 0
Copper | mg/L | 0.001 |  | 0.0014 | 1 | 0
Lead | mg/L | 0.001 |  | 0.0034 | 1 | 0
Mercury | mg/L | 0.0001 |  | 0.0006 | 1 | 0
Zinc | mg/L | 0.005 |  | 0.008 | 1 | 0
Monocyclic Aromatic Hydrocarbons
Benzene | µg/L | 1 |  | 950 | 1 | 0
Toluene | µg/L | 5 |  |  | 1 | 0
Ethylbenzene | µg/L | 2 |  |  | 1 | 0
Total Polychlorinated biphenyls | µg/L | 1 |  |  | 1 | 0
Total Dissolved Solids @180°C | mg/L | 1 |  |  | 1 | 0
Phosphate | mg/L | 0.01 |  |  | 1 | 0
Total Petroleum Hydrocarbons**
C6 - C9 Fraction | µg/L | 20 |  |  | 1 | 1
C10 - C14 Fraction | µg/L | 50 |  |  | 1 | 1
C15 - C28 Fraction | µg/L | 100 |  |  | 1 | 1
C29 - C36 Fraction | µg/L | 50 |  |  | 1 | 1
C10-C36 TOTAL | µg/L | 50 |  |  | 1 | 1
Polynuclear Aromatic Hydrocarbons
Naphthalene | µg/L | 1 |  | 16 | 1 | 0
Acenaphthylene | µg/L | 1 |  |  | 1 | 0
Acenaphthene | µg/L | 1 |  |  | 1 | 0
Fluorene | µg/L | 1 |  |  | 1 | 0
Phenanthrene | µg/L | 1 |  |  | 1 | 0
Anthracene | µg/L | 1 |  |  | 1 | 0
Fluoranthene | µg/L | 1 |  |  | 1 | 0
Pyrene | µg/L | 1 |  |  | 1 | 0
Benz(a)anthracene | µg/L | 1 |  |  | 1 | 0
Chrysene | µg/L | 1 |  |  | 1 | 0
Benzo(b)fluoranthene | µg/L | 1 |  |  | 1 | 0
Benzo(k)fluoranthene | µg/L | 1 |  |  | 1 | 0
Benzo(a)pyrene | µg/L | 0.5 |  |  | 1 | 0
Indeno(1.2.3.cd)pyrene | µg/L | 1 |  |  | 1 | 0
Dibenz(a.h)anthracene | µg/L | 1 |  |  | 1 | 0
Benzo(g.h.i)perylene | µg/L | 1 |  |  | 1 | 0
Organophosphorus Pesticides (OP)
Dichlorvos | µg/L | 0.5 |  |  | 1 | 0
Demeton-S-methyl | µg/L | 0.5 |  |  | 1 | 0
Monocrotophos | µg/L | 2 |  |  | 1 | 0
Fenthion | µg/L | 0.5 |  |  | 1 | 0
Chlorpyrifos | µg/L | 0.5 |  | 0.01 | 1 | 0
Parathion | µg/L | 2 |  | 0.004 | 1 | 0
Pirimphos-ethyl | µg/L | 0.5 |  |  | 1 | 0
Bromophos-ethyl | µg/L | 0.5 |  |  | 1 | 0
Fenamiphos | µg/L | 0.5 |  |  | 1 | 0
Prothiofos | µg/L | 0.5 |  |  | 1 | 0
Ethion | µg/L | 0.5 |  |  | 1 | 0
Carbophenothion | µg/L | 0.5 |  |  | 1 | 0
Azinphos Methyl | µg/L | 0.5 |  | 0.02 | 1 | 0
Hexavalent Chromium | mg/L | 0.01 |  | 0.001 | 1 | 0
Halogenated Aliphatic Compounds
Dichlorodifluoromethane | µg/L | 50 |  |  | 1 | 0
Chloromethane | µg/L | 50 |  |  | 1 | 0
Vinyl chloride | µg/L | 50 |  |  | 1 | 0
Bromomethane | µg/L | 50 |  |  | 1 | 0
Chloroethane | µg/L | 50 |  |  | 1 | 0
1.1-Dichloroethene | µg/L | 5 |  |  | 1 | 0
Iodomethane | µg/L | 5 |  |  | 1 | 0
trans-1.2-Dichloroethene | µg/L | 5 |  |  | 1 | 0
1.1-Dichloroethane | µg/L | 5 |  |  | 1 | 0
cis-1.2-Dichloroethene | µg/L | 5 |  |  | 1 | 0
1.1.1-Trichloroethane | µg/L | 5 |  |  | 1 | 0
1.1-Dichloropropylene | µg/L | 5 |  |  | 1 | 0
Carbon Tetrachloride | µg/L | 5 |  |  | 1 | 0
1.2-Dichloroethane | µg/L | 5 |  |  | 1 | 0
Trichloroethene | µg/L | 5 |  |  | 1 | 0
Dibromomethane | µg/L | 5 |  |  | 1 | 0
1.1.2-Trichloroethane | µg/L | 5 |  | 6500 | 1 | 0
1.3-Dichloropropane | µg/L | 5 |  |  | 1 | 0
Tetrachloroethene | µg/L | 5 |  |  | 1 | 0
1.1.1.2-Tetrachloroethane | µg/L | 5 |  |  | 1 | 0
trans-1.4-Dichloro-2-butene | µg/L | 5 |  |  | 1 | 0
cis-1.4-Dichloro-2-butene | µg/L | 5 |  |  | 1 | 0
1.1.2.2-Tetrachloroethane | µg/L | 5 |  |  | 1 | 0
1.2.3-Trichloropropane | µg/L | 5 |  |  | 1 | 0
Pentachloroethane | µg/L | 5 |  |  | 1 | 0
1.2-Dibromo-3-chloropropane | µg/L | 5 |  |  | 1 | 0
Hexachlorobutadiene | µg/L | 5 |  |  | 1 | 0
greater than 95% fresh guideline
*Default Trigger Values for Lowland Rivers
**For TRH Analysis refer to Lab Certificates
Data by: Maree Welch
Checked: Chad Whitburn

## MP4
Analytes | Units | LOR | 95% fresh guideline (min)* | 95% fresh guideline | No of samples required | No. of samples you collected and analysed | Quarterly | Quarterly | Quarterly | Annual | Lowest sample value | Mean of samples | Highest sample value
[7 empty] | 2014-01-22 | 2014-04-10 | 2014-07-08
[7 empty] | Site 4 | Site 4 | Site 4 | Site 4
pH Value | pH Unit | 0.01 | 6.5 | 8 | 4 | 3 | 6.12 | 6.28 | 6.33 |  | 6.12 | 6.2433 | 6.33
Electrical Conductivity | µS/cm | 1 |  |  | 4 | 3 | 2160 | 2310 | 2040 |  | 2040 | 2170 | 2310
Suspended Solids (SS) | mg/L | 1
Hydroxide Alkalinity as CaCO3 | mg/L | 1 |  |  | 4 | 3 | <1 | <1 | <1 |  | <1 | N/C | <1
Carbonate Alkalinity as CaCO3 | mg/L | 1 |  |  | 4 | 3 | <1 | <1 | <1 |  | <1 | N/C | <1
Bicarbonate Alkalinity as CaCO3 | mg/L | 1 |  |  | 4 | 3 | 23 | 153 | 120 |  | 23 | 98.6667 | 153
Total Alkalinity as CaCO3 | mg/L | 1 |  |  | 4 | 3 | 23 | 153 | 120 |  | 23 | 98.6667 | 153
Sulphate as SO4 2- | mg/L | 1 |  |  | 4 | 3 | 27 | 3 | 15 |  | 3 | 15 | 27
Chloride | mg/L | 1 |  |  | 4 | 3 | 625 | 621 | 523 |  | 523 | 589.6667 | 625
Calcium | mg/L | 1 |  |  | 4 | 3 | 5 | 5 | 14 |  | 5 | 8 | 14
Magnesium | mg/L | 1 |  |  | 4 | 3 | 44 | 44 | 42 |  | 42 | 43.3333 | 44
Sodium | mg/L | 1 |  |  | 4 | 3 | 298 | 288 | 254 |  | 254 | 280 | 298
Potassium | mg/L | 1 |  |  | 4 | 3 | 11 | 9 | 9 |  | 9 | 9.6667 | 11
Dissolved Manganese | mg/L | 0.001 |  | 1.9 | 4 | 3 | 0.121 | 0.18 | 0.287 |  | 0.121 | 0.196 | 0.287
Dissolved Iron | mg/L | 0.05 |  |  | 4 | 3 | 40.6 | 86.2 | 45.6 |  | 40.6 | 57.4667 | 86.2
Total Manganese | mg/L | 0.001 |  | 1.9 |  | 0
Total Iron | mg/L | 0.05 |  |  |  | 0
Fluoride | mg/L | 0.1 |  |  | 4 | 3 | 0.1 | <0.1 | 0.1 |  | <0.1 | N/C | 0.1
Ammonia as N | mg/L | 0.01 |  | 0.9 | 4 | 3 | 1.36 | 3.04 | 1.61 |  | 1.36 | 2.0033 | 3.04
Nitrite as N | mg/L | 0.01 |  |  | 4 | 3 | <0.01 | <0.01 | <0.01 |  | <0.01 | N/C | <0.01
Nitrate as N | mg/L | 0.01 |  | 0.7 | 4 | 3 | 0.02 | 0.03 | <0.01 |  | 0.02 | 0.025 | 0.03
Nitrite + Nitrate as N | mg/L | 0.01 |  |  | 4 | 3 | 0.02 | 0.03 | <0.01 |  | 0.02 | 0.025 | 0.03
Total Anions | meq/L | 0.01 |  |  | 4 | 3 | 18.6 | 20.6 | 17.5 |  | 17.5 | 18.9 | 20.6
Total Cations | meq/L | 0.01 |  |  | 4 | 3 | 17.1 | 21.2 | 17.9 |  | 17.1 | 18.7333 | 21.2
Ionic Balance | % | 0.01 |  |  | 4 | 3 | 4.31 | 1.45 | 1.24 |  | 1.24 | 2.3333 | 4.31
Total Organic Carbon | mg/L | 1 |  |  | 4 | 3 | 16 | 17 | 13 |  | 13 | 15.3333 | 17
Biochemical Oxygen Demand | mg/L | 2 |  |  | 1 | 0
Phenols (Total) | mg/L | 0.05 |  | 0.32 | 4 | 3 | <0.05 | <0.05 | <0.05 |  | <0.05 | N/C | <0.05
Organochlorine Pesticides (OC)
alpha-BHC | µg/L | 0.5 |  |  | 4 | 3 | <0.5 | <0.5 | <0.5 |  | <0.5 | N/C | <0.5
Hexachlorobenzene (HCB) | µg/L | 0.5 |  |  | 4 | 3 | <0.5 | <0.5 | <0.5 |  | <0.5 | N/C | <0.5
beta-BHC | µg/L | 0.5 |  |  | 4 | 3 | <0.5 | <0.5 | <0.5 |  | <0.5 | N/C | <0.5
gamma-BHC | µg/L | 0.5 |  |  | 4 | 3 | <0.5 | <0.5 | <0.5 |  | <0.5 | N/C | <0.5
delta-BHC | µg/L | 0.5 |  |  | 4 | 3 | <0.5 | <0.5 | <0.5 |  | <0.5 | N/C | <0.5
Heptachlor | µg/L | 0.5 |  | 0.09 | 4 | 3 | <0.5 | <0.5 | <0.5 |  | <0.5 | N/C | <0.5
Aldrin | µg/L | 0.5 |  |  | 4 | 3 | <0.5 | <0.5 | <0.5 |  | <0.5 | N/C | <0.5
Heptachlor epoxide | µg/L | 0.5 |  |  | 4 | 3 | <0.5 | <0.5 | <0.5 |  | <0.5 | N/C | <0.5
trans-Chlordane | µg/L | 0.5 |  | 0.08 | 4 | 3 | <0.5 | <0.5 | <0.5 |  | <0.5 | N/C | <0.5
alpha-Endosulfan | µg/L | 0.5 |  |  | 4 | 3 | <0.5 | <0.5 | <0.5 |  | <0.5 | N/C | <0.5
cis-Chlordane | µg/L | 0.5 |  | 0.08 | 4 | 3 | <0.5 | <0.5 | <0.5 |  | <0.5 | N/C | <0.5
Dieldrin | µg/L | 0.5 |  |  | 4 | 3 | <0.5 | <0.5 | <0.5 |  | <0.5 | N/C | <0.5
4.4’-DDE | µg/L | 0.5 |  |  | 4 | 3 | <0.5 | <0.5 | <0.5 |  | <0.5 | N/C | <0.5
Endrin | µg/L | 0.5 |  | 0.02 | 4 | 3 | <0.5 | <0.5 | <0.5 |  | <0.5 | N/C | <0.5
beta-Endosulfan | µg/L | 0.5 |  |  | 4 | 3 | <0.5 | <0.5 | <0.5 |  | <0.5 | N/C | <0.5
4.4’-DDD | µg/L | 0.5 |  |  | 4 | 3 | <0.5 | <0.5 | <0.5 |  | <0.5 | N/C | <0.5
Endrin aldehyde | µg/L | 0.5 |  |  | 4 | 3 | <0.5 | <0.5 | <0.5 |  | <0.5 | N/C | <0.5
Endosulfan sulfate | µg/L | 0.5 |  | 0.2 | 4 | 3 | <0.5 | <0.5 | <0.5 |  | <0.5 | N/C | <0.5
4.4’-DDT | µg/L | 2 |  | 0.01 | 4 | 3 | <2.0 | <2.0 | <2.0 |  | <2.0 | N/C | <2.0
Endrin ketone | µg/L | 0.5 |  |  | 4 | 3 | <0.5 | <0.5 | <0.5 |  | <0.5 | N/C | <0.5
Methoxychlor | µg/L | 2 |  |  | 4 | 3 | <2.0 | <2.0 | <2.0 |  | <2.0 | N/C | <2.0
Total chlordane (sum) | µg/L | 0.5 |  |  | 4 | 3 | <0.5 | <0.5 | <0.5 |  | <0.5 | N/C | <0.5
Sum of DDD+DDE+DDT | µg/L | 0.5 |  |  | 4 | 3 | <0.5 | <0.5 | <0.5 |  | <0.5 | N/C | <0.5
Sum of Aldrin + Dieldrin | µg/L | 0.5 |  |  | 4 | 3 | <0.5 | <0.5 | <0.5 |  | <0.5 | N/C | <0.5
Total Metals
Aluminium | mg/L | 0.01 |  | 0.055 | 1 | 0
Arsenic | mg/L | 0.001 |  | 0.013 | 1 | 0
Barium | mg/L | 0.001 |  |  | 1 | 0
Cadmium | mg/L | 0.0001 |  | 0.0002 | 1 | 0
Chromium | mg/L | 0.001 |  | 0.001 | 1 | 0
Cobalt | mg/L | 0.001 |  |  | 1 | 0
Copper | mg/L | 0.001 |  | 0.0014 | 1 | 0
Lead | mg/L | 0.001 |  | 0.0034 | 1 | 0
Mercury | mg/L | 0.0001 |  | 0.0006 | 1 | 0
Zinc | mg/L | 0.005 |  | 0.008 | 1 | 0
Monocyclic Aromatic Hydrocarbons
Benzene | µg/L | 1 |  | 950 | 1 | 0
Toluene | µg/L | 5 |  |  | 1 | 0
Ethylbenzene | µg/L | 2 |  |  | 1 | 1
Total Polychlorinated biphenyls | µg/L | 1 |  |  | 1 | 0
Total Dissolved Solids @180°C | mg/L | 1 |  |  | 1 | 0
Phosphate | mg/L | 0.01 |  |  | 1 | 0
Total Petroleum Hydrocarbons**
C6 - C9 Fraction | µg/L | 20 |  |  | 1 | 0
C10 - C14 Fraction | µg/L | 50 |  |  | 1 | 0
C15 - C28 Fraction | µg/L | 100 |  |  | 1 | 0
C29 - C36 Fraction | µg/L | 50 |  |  | 1 | 0
C10-C36 TOTAL | µg/L | 50 |  |  | 1 | 0
Polynuclear Aromatic Hydrocarbons
Naphthalene | µg/L | 1 |  | 16 | 1 | 0
Acenaphthylene | µg/L | 1 |  |  | 1 | 0
Acenaphthene | µg/L | 1 |  |  | 1 | 0
Fluorene | µg/L | 1 |  |  | 1 | 0
Phenanthrene | µg/L | 1 |  |  | 1 | 0
Anthracene | µg/L | 1 |  |  | 1 | 0
Fluoranthene | µg/L | 1 |  |  | 1 | 0
Pyrene | µg/L | 1 |  |  | 1 | 0
Benz(a)anthracene | µg/L | 1 |  |  | 1 | 0
Chrysene | µg/L | 1 |  |  | 1 | 0
Benzo(b)fluoranthene | µg/L | 1 |  |  | 1 | 0
Benzo(k)fluoranthene | µg/L | 1 |  |  | 1 | 0
Benzo(a)pyrene | µg/L | 0.5 |  |  | 1 | 0
Indeno(1.2.3.cd)pyrene | µg/L | 1 |  |  | 1 | 0
Dibenz(a.h)anthracene | µg/L | 1 |  |  | 1 | 0
Benzo(g.h.i)perylene | µg/L | 1 |  |  | 1 | 0
Organophosphorus Pesticides (OP)
Dichlorvos | µg/L | 0.5 |  |  | 1 | 0
Demeton-S-methyl | µg/L | 0.5 |  |  | 1 | 0
Monocrotophos | µg/L | 2 |  |  | 1 | 0
Fenthion | µg/L | 0.5 |  |  | 1 | 0
Chlorpyrifos | µg/L | 0.5 |  | 0.01 | 1 | 0
Parathion | µg/L | 2 |  | 0.004 | 1 | 0
Pirimphos-ethyl | µg/L | 0.5 |  |  | 1 | 0
Bromophos-ethyl | µg/L | 0.5 |  |  | 1 | 0
Fenamiphos | µg/L | 0.5 |  |  | 1 | 0
Prothiofos | µg/L | 0.5 |  |  | 1 | 0
Ethion | µg/L | 0.5 |  |  | 1 | 0
Carbophenothion | µg/L | 0.5 |  |  | 1 | 0
Azinphos Methyl | µg/L | 0.5 |  | 0.02 | 1 | 0
Hexavalent Chromium | mg/L | 0.01 |  | 0.001 | 1 | 0
Halogenated Aliphatic Compounds
Dichlorodifluoromethane | µg/L | 50 |  |  | 1 | 0
Chloromethane | µg/L | 50 |  |  | 1 | 0
Vinyl chloride | µg/L | 50 |  |  | 1 | 0
Bromomethane | µg/L | 50 |  |  | 1 | 0
Chloroethane | µg/L | 50 |  |  | 1 | 0
1.1-Dichloroethene | µg/L | 5 |  |  | 1 | 0
Iodomethane | µg/L | 5 |  |  | 1 | 0
trans-1.2-Dichloroethene | µg/L | 5 |  |  | 1 | 0
1.1-Dichloroethane | µg/L | 5 |  |  | 1 | 0
cis-1.2-Dichloroethene | µg/L | 5 |  |  | 1 | 0
1.1.1-Trichloroethane | µg/L | 5 |  |  | 1 | 0
1.1-Dichloropropylene | µg/L | 5 |  |  | 1 | 0
Carbon Tetrachloride | µg/L | 5 |  |  | 1 | 0
1.2-Dichloroethane | µg/L | 5 |  |  | 1 | 0
Trichloroethene | µg/L | 5 |  |  | 1 | 0
Dibromomethane | µg/L | 5 |  |  | 1 | 0
1.1.2-Trichloroethane | µg/L | 5 |  | 6500 | 1 | 0
1.3-Dichloropropane | µg/L | 5 |  |  | 1 | 0
Tetrachloroethene | µg/L | 5 |  |  | 1 | 0
1.1.1.2-Tetrachloroethane | µg/L | 5 |  |  | 1 | 0
trans-1.4-Dichloro-2-butene | µg/L | 5 |  |  | 1 | 0
cis-1.4-Dichloro-2-butene | µg/L | 5 |  |  | 1 | 0
1.1.2.2-Tetrachloroethane | µg/L | 5 |  |  | 1 | 0
1.2.3-Trichloropropane | µg/L | 5 |  |  | 1 | 0
Pentachloroethane | µg/L | 5 |  |  | 1 | 0
1.2-Dibromo-3-chloropropane | µg/L | 5 |  |  | 1 | 0
Hexachlorobutadiene | µg/L | 5 |  |  | 1 | 0
greater than 95% fresh guideline
*Default Trigger Values for Lowland Rivers
**For TRH Analysis refer to Lab Certificates
Data by: Maree Welch
Checked: Chad Whitburn

## MP5
Analytes | Units | LOR | 95% fresh guideline (min)* | 95% fresh guideline | No of samples required | No. of samples you collected and analysed | Quarterly | Quarterly | Quarterly | Annual | Lowest sample value | Mean of samples | Highest sample value
[7 empty] | 2014-01-22 | 2014-04-10 | 2014-07-08
[7 empty] | Site 5 | Site 5 | Site 5 | Site 5
pH Value | pH Unit | 0.01 | 6.5 | 8 | 4 | 3 | 6.32 | 6.16 | 6.23 |  | 6.16 | 6.2367 | 6.32
Electrical Conductivity | µS/cm | 1 |  |  | 4 | 3 | 7350 | 6530 | 6960 |  | 6530 | 6946.6667 | 7350
Suspended Solids (SS) | mg/L | 1
Hydroxide Alkalinity as CaCO3 | mg/L | 1 |  |  | 4 | 3 | <1 | <1 | <1 |  | <1 | N/C | <1
Carbonate Alkalinity as CaCO3 | mg/L | 1 |  |  | 4 | 3 | <1 | <1 | <1 |  | <1 | N/C | <1
Bicarbonate Alkalinity as CaCO3 | mg/L | 1 |  |  | 4 | 3 | 130 | 141 | 148 |  | 130 | 139.6667 | 148
Total Alkalinity as CaCO3 | mg/L | 1 |  |  | 4 | 3 | 130 | 141 | 148 |  | 130 | 139.6667 | 148
Sulphate as SO4 2- | mg/L | 1 |  |  | 4 | 3 | 260 | 188 | 210 |  | 188 | 219.3333 | 260
Chloride | mg/L | 1 |  |  | 4 | 3 | 2280 | 1800 | 1960 |  | 1800 | 2013.3333 | 2280
Calcium | mg/L | 1 |  |  | 4 | 3 | 30 | 26 | 30 |  | 26 | 28.6667 | 30
Magnesium | mg/L | 1 |  |  | 4 | 3 | 143 | 139 | 138 |  | 138 | 140 | 143
Sodium | mg/L | 1 |  |  | 4 | 3 | 1240 | 1100 | 1100 |  | 1100 | 1146.6667 | 1240
Potassium | mg/L | 1 |  |  | 4 | 3 | 27 | 22 | 23 |  | 22 | 24 | 27
Dissolved Manganese | mg/L | 0.001 |  | 1.9 | 4 | 3 | 0.562 | 0.381 | 0.534 |  | 0.381 | 0.49233 | 0.562
Dissolved Iron | mg/L | 0.05 |  |  | 4 | 3 | <0.05 | 10.7 | 3.63 |  | <0.05 | N/C | <0.05
Total Manganese | mg/L | 0.001 |  | 1.9
Total Iron | mg/L | 0.05
Fluoride | mg/L | 0.1 |  |  | 4 | 3 | 0.7 | 0.7 | 0.7 |  | 0.7 | 0.7 | 0.7
Ammonia as N | mg/L | 0.01 |  | 0.9 | 4 | 3 | 0.35 | 0.63 | 0.44 |  | 0.35 | 0.47333 | 0.63
Nitrite as N | mg/L | 0.01 |  |  | 4 | 3 | <0.01 | <0.01 | <0.01 |  | <0.01 | N/C | <0.01
Nitrate as N | mg/L | 0.01 |  | 0.7 | 4 | 3 | 0.02 | 0.04 | 0.02 |  | 0.02 | 0.026667 | 0.04
Nitrite + Nitrate as N | mg/L | 0.01 |  |  | 4 | 3 | 0.02 | 0.04 | 0.02 |  | 0.02 | 0.026667 | 0.04
Total Anions | meq/L | 0.01 |  |  | 4 | 3 | 72.3 | 57.5 | 62.6 |  | 57.5 | 64.1333 | 72.3
Total Cations | meq/L | 0.01 |  |  | 4 | 3 | 67.9 | 61.2 | 61.3 |  | 61.2 | 63.4667 | 67.9
Ionic Balance | % | 0.01 |  |  | 4 | 3 | 3.18 | 3.05 | 1.09 |  | 1.09 | 2.44 | 3.18
Total Organic Carbon | mg/L | 1 |  |  | 4 | 3 | 8 | 9 | 8 |  | 8 | 8.3333 | 9
Biochemical Oxygen Demand | mg/L | 2 |  |  | 1 | 0
Phenols (Total) | mg/L | 0.05 |  | 0.32 | 4 | 3 | <0.05 | <0.05 | <0.05 |  | <0.05 | N/C | <0.05
Organochlorine Pesticides (OC)
alpha-BHC | µg/L | 0.5 |  |  | 4 | 3 | <0.5 | <0.5 | <0.5 |  | <0.5 | N/C | <0.5
Hexachlorobenzene (HCB) | µg/L | 0.5 |  |  | 4 | 3 | <0.5 | <0.5 | <0.5 |  | <0.5 | N/C | <0.5
beta-BHC | µg/L | 0.5 |  |  | 4 | 3 | <0.5 | <0.5 | <0.5 |  | <0.5 | N/C | <0.5
gamma-BHC | µg/L | 0.5 |  |  | 4 | 3 | <0.5 | <0.5 | <0.5 |  | <0.5 | N/C | <0.5
delta-BHC | µg/L | 0.5 |  |  | 4 | 3 | <0.5 | <0.5 | <0.5 |  | <0.5 | N/C | <0.5
Heptachlor | µg/L | 0.5 |  | 0.09 | 4 | 3 | <0.5 | <0.5 | <0.5 |  | <0.5 | N/C | <0.5
Aldrin | µg/L | 0.5 |  |  | 4 | 3 | <0.5 | <0.5 | <0.5 |  | <0.5 | N/C | <0.5
Heptachlor epoxide | µg/L | 0.5 |  |  | 4 | 3 | <0.5 | <0.5 | <0.5 |  | <0.5 | N/C | <0.5
trans-Chlordane | µg/L | 0.5 |  | 0.08 | 4 | 3 | <0.5 | <0.5 | <0.5 |  | <0.5 | N/C | <0.5
alpha-Endosulfan | µg/L | 0.5 |  |  | 4 | 3 | <0.5 | <0.5 | <0.5 |  | <0.5 | N/C | <0.5
cis-Chlordane | µg/L | 0.5 |  | 0.08 | 4 | 3 | <0.5 | <0.5 | <0.5 |  | <0.5 | N/C | <0.5
Dieldrin | µg/L | 0.5 |  |  | 4 | 3 | <0.5 | <0.5 | <0.5 |  | <0.5 | N/C | <0.5
4.4’-DDE | µg/L | 0.5 |  |  | 4 | 3 | <0.5 | <0.5 | <0.5 |  | <0.5 | N/C | <0.5
Endrin | µg/L | 0.5 |  | 0.02 | 4 | 3 | <0.5 | <0.5 | <0.5 |  | <0.5 | N/C | <0.5
beta-Endosulfan | µg/L | 0.5 |  |  | 4 | 3 | <0.5 | <0.5 | <0.5 |  | <0.5 | N/C | <0.5
4.4’-DDD | µg/L | 0.5 |  |  | 4 | 3 | <0.5 | <0.5 | <0.5 |  | <0.5 | N/C | <0.5
Endrin aldehyde | µg/L | 0.5 |  |  | 4 | 3 | <0.5 | <0.5 | <0.5 |  | <0.5 | N/C | <0.5
Endosulfan sulfate | µg/L | 0.5 |  | 0.2 | 4 | 3 | <0.5 | <0.5 | <0.5 |  | <0.5 | N/C | <0.5
4.4’-DDT | µg/L | 2 |  | 0.01 | 4 | 3 | <2.0 | <2.0 | <2.0 |  | <2.0 | N/C | <2.0
Endrin ketone | µg/L | 0.5 |  |  | 4 | 3 | <0.5 | <0.5 | <0.5 |  | <0.5 | N/C | <0.5
Methoxychlor | µg/L | 2 |  |  | 4 | 3 | <2.0 | <2.0 | <2.0 |  | <2.0 | N/C | <2.0
Total chlordane (sum) | µg/L | 0.5 |  |  | 4 | 3 | <0.5 | <0.5 | <0.5 |  | <0.5 | N/C | <0.5
Sum of DDD+DDE+DDT | µg/L | 0.5 |  |  | 4 | 3 | <0.5 | <0.5 | <0.5 |  | <0.5 | N/C | <0.5
Sum of Aldrin + Dieldrin | µg/L | 0.5 |  |  | 4 | 3 | <0.5 | <0.5 | <0.5 |  | <0.5 | N/C | <0.5
Total Metals
Aluminium | mg/L | 0.01 |  | 0.055 | 1 | 1
Arsenic | mg/L | 0.001 |  | 0.013 | 1 | 1
Barium | mg/L | 0.001 |  |  | 1 | 1
Cadmium | mg/L | 0.0001 |  | 0.0002 | 1 | 1
Chromium | mg/L | 0.001 |  | 0.001 | 1 | 1
Cobalt | mg/L | 0.001 |  |  | 1 | 1
Copper | mg/L | 0.001 |  | 0.0014 | 1 | 1
Lead | mg/L | 0.001 |  | 0.0034 | 1 | 1
Mercury | mg/L | 0.0001 |  | 0.0006 | 1 | 1
Zinc | mg/L | 0.005 |  | 0.008 | 1 | 1
Monocyclic Aromatic Hydrocarbons
Benzene | µg/L | 1 |  | 950 | 1 | 0
Toluene | µg/L | 5 |  |  | 1 | 0
Ethylbenzene | µg/L | 2 |  |  | 1 | 1
Total Polychlorinated biphenyls | µg/L | 1 |  |  | 1 | 0
Phosphate | mg/L | 0.01 |  |  | 1 | 0
Total Petroleum Hydrocarbons**
C6 - C9 Fraction | µg/L | 20 |  |  | 1 | 0
C10 - C14 Fraction | µg/L | 50 |  |  | 1 | 0
C15 - C28 Fraction | µg/L | 100 |  |  | 1 | 0
C29 - C36 Fraction | µg/L | 50 |  |  | 1 | 0
C10-C36 TOTAL | µg/L | 50 |  |  | 1 | 0
Polynuclear Aromatic Hydrocarbons
Naphthalene | µg/L | 1 |  | 16 | 1 | 0
Acenaphthylene | µg/L | 1 |  |  | 1 | 0
Acenaphthene | µg/L | 1 |  |  | 1 | 0
Fluorene | µg/L | 1 |  |  | 1 | 0
Phenanthrene | µg/L | 1 |  |  | 1 | 0
Anthracene | µg/L | 1 |  |  | 1 | 0
Fluoranthene | µg/L | 1 |  |  | 1 | 0
Pyrene | µg/L | 1 |  |  | 1 | 0
Benz(a)anthracene | µg/L | 1 |  |  | 1 | 0
Chrysene | µg/L | 1 |  |  | 1 | 0
Benzo(b)fluoranthene | µg/L | 1 |  |  | 1 | 0
Benzo(k)fluoranthene | µg/L | 1 |  |  | 1 | 0
Benzo(a)pyrene | µg/L | 0.5 |  |  | 1 | 0
Indeno(1.2.3.cd)pyrene | µg/L | 1 |  |  | 1 | 0
Dibenz(a.h)anthracene | µg/L | 1 |  |  | 1 | 0
Benzo(g.h.i)perylene | µg/L | 1 |  |  | 1 | 0
Organophosphorus Pesticides (OP)
Dichlorvos | µg/L | 0.5 |  |  | 1 | 0
Demeton-S-methyl | µg/L | 0.5 |  |  | 1 | 0
Monocrotophos | µg/L | 2 |  |  | 1 | 0
Fenthion | µg/L | 0.5 |  |  | 1 | 0
Chlorpyrifos | µg/L | 0.5 |  | 0.01 | 1 | 0
Parathion | µg/L | 2 |  | 0.004 | 1 | 0
Pirimphos-ethyl | µg/L | 0.5 |  |  | 1 | 0
Bromophos-ethyl | µg/L | 0.5 |  |  | 1 | 0
Fenamiphos | µg/L | 0.5 |  |  | 1 | 0
Prothiofos | µg/L | 0.5 |  |  | 1 | 0
Ethion | µg/L | 0.5 |  |  | 1 | 0
Carbophenothion | µg/L | 0.5 |  |  | 1 | 0
Azinphos Methyl | µg/L | 0.5 |  | 0.02 | 1 | 0
Hexavalent Chromium | mg/L | 0.01 |  | 0.001 | 1 | 0
Halogenated Aliphatic Compounds
Dichlorodifluoromethane | µg/L | 50 |  |  | 1 | 1
Chloromethane | µg/L | 50 |  |  | 1 | 0
Vinyl chloride | µg/L | 50 |  |  | 1 | 0
Bromomethane | µg/L | 50 |  |  | 1 | 0
Chloroethane | µg/L | 50 |  |  | 1 | 0
1.1-Dichloroethene | µg/L | 5 |  |  | 1 | 0
Iodomethane | µg/L | 5 |  |  | 1 | 0
trans-1.2-Dichloroethene | µg/L | 5 |  |  | 1 | 0
1.1-Dichloroethane | µg/L | 5 |  |  | 1 | 0
cis-1.2-Dichloroethene | µg/L | 5 |  |  | 1 | 0
1.1.1-Trichloroethane | µg/L | 5 |  |  | 1 | 0
1.1-Dichloropropylene | µg/L | 5 |  |  | 1 | 0
Carbon Tetrachloride | µg/L | 5 |  |  | 1 | 0
1.2-Dichloroethane | µg/L | 5 |  |  | 1 | 0
Trichloroethene | µg/L | 5 |  |  | 1 | 0
Dibromomethane | µg/L | 5 |  |  | 1 | 0
1.1.2-Trichloroethane | µg/L | 5 |  | 6500 | 1 | 0
1.3-Dichloropropane | µg/L | 5 |  |  | 1 | 0
Tetrachloroethene | µg/L | 5 |  |  | 1 | 0
1.1.1.2-Tetrachloroethane | µg/L | 5 |  |  | 1 | 0
trans-1.4-Dichloro-2-butene | µg/L | 5 |  |  | 1 | 0
cis-1.4-Dichloro-2-butene | µg/L | 5 |  |  | 1 | 0
1.1.2.2-Tetrachloroethane | µg/L | 5 |  |  | 1 | 0
1.2.3-Trichloropropane | µg/L | 5 |  |  | 1 | 0
Pentachloroethane | µg/L | 5 |  |  | 1 | 0
1.2-Dibromo-3-chloropropane | µg/L | 5 |  |  | 1 | 0
Hexachlorobutadiene | µg/L | 5 |  |  | 1 | 0
greater than 95% fresh guideline
*Default Trigger Values for Lowland Rivers
**For TRH Analysis refer to Lab Certificates
Data by: Maree Welch
Checked: Chad Whitburn

## MP6
Analytes | Units | LOR | 95% fresh guideline (min)* | 95% fresh guideline | No of samples required | No. of samples you collected and analysed | Quarterly | Quarterly | Quarterly | Annual | Lowest sample value | Mean of samples | Highest sample value
[7 empty] | 2014-01-22 | 2014-04-10 | 2014-07-08
[7 empty] | Site 6 | Site 6 | Site 6 | Site 6
Site Dry
pH Value | pH Unit | 0.01 | 6.5 | 8 | 4 | 2 |  | 8.09 | 8.25 |  | 8.09 | 8.17 | 8.25
Electrical Conductivity | µS/cm | 1 |  |  | 4 | 2 |  | 3360 | 3910 |  | 3360 | 3635 | 3910
Suspended Solids (SS) | mg/L | 1 |  |  | 4 | 2 |  | 10 | 20 |  | 10 | 15 | 20
Hydroxide Alkalinity as CaCO3 | mg/L | 1 |  |  | 4 | 2 |  | <1 | <1 |  | <1 | N/C | <1
Carbonate Alkalinity as CaCO3 | mg/L | 1 |  |  | 4 | 2 |  | <1 | <1 |  | <1 | N/C | <1
Bicarbonate Alkalinity as CaCO3 | mg/L | 1 |  |  | 4 | 2 |  | 399 | 567 |  | 399 | 483 | 567
Total Alkalinity as CaCO3 | mg/L | 1 |  |  | 4 | 2 |  | 399 | 567 |  | 399 | 483 | 567
Sulphate as SO4 2- | mg/L | 1 |  |  | 4 | 2 |  | 40 | 34 |  | 34 | 37 | 40
Chloride | mg/L | 1 |  |  | 4 | 2 |  | 703 | 736 |  | 703 | 719.5 | 736
Calcium | mg/L | 1 |  |  | 4 | 2 |  | 52 | 69 |  | 52 | 60.5 | 69
Magnesium | mg/L | 1 |  |  | 4 | 2 |  | 48 | 64 |  | 48 | 56 | 64
Sodium | mg/L | 1 |  |  | 4 | 2 |  | 436 | 515 |  | 436 | 475.5 | 515
Potassium | mg/L | 1 |  |  | 4 | 2 |  | 182 | 178 |  | 178 | 180 | 182
Dissolved Manganese | mg/L | 0.001 |  | 1.9 | 4 | 2 |  | 0.08 | 0.109 |  | 0.08 | 0.0945 | 0.109
Dissolved Iron | mg/L | 0.05 |  |  | 4 | 2 |  | 0.54 | 0.36 |  | 0.36 | 0.45 | 0.54
Total Manganese | mg/L | 0.001 |  | 1.9 |  | 0
Total Iron | mg/L | 0.05 |  |  |  | 0
Fluoride | mg/L | 0.1 |  |  | 4 | 2 |  | 0.4 | 0.5 |  | 0.4 | 0.45 | 0.5
Ammonia as N | mg/L | 0.01 |  | 0.9 | 4 | 2 |  | 0.36 | 0.86 |  | 0.36 | 0.61 | 0.86
Nitrite as N | mg/L | 0.01 |  |  | 4 | 2 |  | 0.1 | 0.52 |  | 0.1 | 0.31 | 0.52
Nitrate as N | mg/L | 0.01 |  | 0.7 | 4 | 2 |  | 11.2 | 31.9 |  | 11.2 | 21.55 | 31.9
Nitrite + Nitrate as N | mg/L | 0.01 |  |  | 4 | 2 |  | 11.3 | 32.4 |  | 11.3 | 21.85 | 32.4
Total Anions | meq/L | 0.01 |  |  | 4 | 2 |  | 28.6 | 32.8 |  | 28.6 | 30.7 | 32.8
Total Cations | meq/L | 0.01 |  |  | 4 | 2 |  | 30.2 | 35.7 |  | 30.2 | 32.95 | 35.7
Ionic Balance | % | 0.01 |  |  | 4 | 2 |  | 2.6 | 4.18 |  | 2.6 | 3.39 | 4.18
Total Organic Carbon | mg/L | 1 |  |  | 4 | 2 |  | 113 | 103 |  | 103 | 108 | 113
Biochemical Oxygen Demand | mg/L | 2 |  |  | 1 | 0
Phenols (Total) | mg/L | 0.05 |  | 0.32 | 4 | 2 |  | <0.05 | <0.05 |  | <0.05 | N/C | <0.05
Organochlorine Pesticides (OC)
alpha-BHC | µg/L | 0.5 |  |  | 4 | 2 |  | <0.5 | <0.5 |  | <0.5 | N/C | <0.5
Hexachlorobenzene (HCB) | µg/L | 0.5 |  |  | 4 | 2 |  | <0.5 | <0.5 |  | <0.5 | N/C | <0.5
beta-BHC | µg/L | 0.5 |  |  | 4 | 2 |  | <0.5 | <0.5 |  | <0.5 | N/C | <0.5
gamma-BHC | µg/L | 0.5 |  |  | 4 | 2 |  | <0.5 | <0.5 |  | <0.5 | N/C | <0.5
delta-BHC | µg/L | 0.5 |  |  | 4 | 2 |  | <0.5 | <0.5 |  | <0.5 | N/C | <0.5
Heptachlor | µg/L | 0.5 |  | 0.09 | 4 | 2 |  | <0.5 | <0.5 |  | <0.5 | N/C | <0.5
Aldrin | µg/L | 0.5 |  |  | 4 | 2 |  | <0.5 | <0.5 |  | <0.5 | N/C | <0.5
Heptachlor epoxide | µg/L | 0.5 |  |  | 4 | 2 |  | <0.5 | <0.5 |  | <0.5 | N/C | <0.5
trans-Chlordane | µg/L | 0.5 |  | 0.08 | 4 | 2 |  | <0.5 | <0.5 |  | <0.5 | N/C | <0.5
alpha-Endosulfan | µg/L | 0.5 |  |  | 4 | 2 |  | <0.5 | <0.5 |  | <0.5 | N/C | <0.5
cis-Chlordane | µg/L | 0.5 |  | 0.08 | 4 | 2 |  | <0.5 | <0.5 |  | <0.5 | N/C | <0.5
Dieldrin | µg/L | 0.5 |  |  | 4 | 2 |  | <0.5 | <0.5 |  | <0.5 | N/C | <0.5
4.4’-DDE | µg/L | 0.5 |  |  | 4 | 2 |  | <0.5 | <0.5 |  | <0.5 | N/C | <0.5
Endrin | µg/L | 0.5 |  | 0.02 | 4 | 2 |  | <0.5 | <0.5 |  | <0.5 | N/C | <0.5
beta-Endosulfan | µg/L | 0.5 |  |  | 4 | 2 |  | <0.5 | <0.5 |  | <0.5 | N/C | <0.5
4.4’-DDD | µg/L | 0.5 |  |  | 4 | 2 |  | <0.5 | <0.5 |  | <0.5 | N/C | <0.5
Endrin aldehyde | µg/L | 0.5 |  |  | 4 | 2 |  | <0.5 | <0.5 |  | <0.5 | N/C | <0.5
Endosulfan sulfate | µg/L | 0.5 |  | 0.2 | 4 | 2 |  | <0.5 | <0.5 |  | <0.5 | N/C | <0.5
4.4’-DDT | µg/L | 2 |  | 0.01 | 4 | 2 |  | <2.0 | <2.0 |  | <2.0 | N/C | <2.0
Endrin ketone | µg/L | 0.5 |  |  | 4 | 2 |  | <0.5 | <0.5 |  | <0.5 | N/C | <0.5
Methoxychlor | µg/L | 2 |  |  | 4 | 2 |  | <2.0 | <2.0 |  | <2.0 | N/C | <2.0
Total chlordane (sum) | µg/L | 0.5 |  |  | 4 | 2 |  | <0.5 | <0.5 |  | <0.5 | N/C | <0.5
Sum of DDD+DDE+DDT | µg/L | 0.5 |  |  | 4 | 2 |  | <0.5 | <0.5 |  | <0.5 | N/C | <0.5
Sum of Aldrin + Dieldrin | µg/L | 0.5 |  |  | 4 | 2 |  | <0.5 | <0.5 |  | <0.5 | N/C | <0.5
Total Metals
Aluminium | mg/L | 0.01 |  | 0.055 | 1 | 0
Arsenic | mg/L | 0.001 |  | 0.013 | 1 | 0
Barium | mg/L | 0.001 |  |  | 1 | 0
Cadmium | mg/L | 0.0001 |  | 0.0002 | 1 | 0
Chromium | mg/L | 0.001 |  | 0.001 | 1 | 0
Cobalt | mg/L | 0.001 |  |  | 1 | 0
Copper | mg/L | 0.001 |  | 0.0014 | 1 | 0
Lead | mg/L | 0.001 |  | 0.0034 | 1 | 0
Mercury | mg/L | 0.0001 |  | 0.0006 | 1 | 0
Zinc | mg/L | 0.005 |  | 0.008 | 1 | 0
Monocyclic Aromatic Hydrocarbons
Benzene | µg/L | 1 |  | 950 | 1 | 2 |  | <1 | <1 |  | <1 | N/C | <1
Toluene | µg/L | 5 |  |  | 1 | 2 |  | <2 | <2 |  | <2 | N/C | <2
Ethylbenzene | µg/L | 2 |  |  | 1 | 2 |  | <2 | <2 |  | <2 | N/C | <2
meta- &para-Xylene | µg/L | 2 |  |  |  | 2 |  | <2 | <2 |  | <2 | N/C | <2
ortho-Xylene | µg/L | 2 |  |  |  | 2 |  | <2 | <2 |  | <2 | N/C | <2
Total Xylenes | µg/L | 2 |  |  |  | 2 |  | <2 | <2 |  | <2 | N/C | <2
Sum BTEX | µg/L | 1 |  |  |  | 2 |  | <1 | <1 |  | <1 | N/C | <1
Naphthalene | µg/L | 5 |  |  |  | 2 |  | <5 | <5 |  | <5 | N/C | <5
Total Polychlorinated biphenyls | µg/L | 1 |  |  | 1 | 0
Total Dissolved Solids @180°C | mg/L | 1 |  |  | 1 | 0
Phosphate | mg/L | 0.01 |  |  | 1 | 0
Total Petroleum Hydrocarbons**
C6 - C9 Fraction | µg/L | 20 |  |  | 1 | 2 |  | <20 | <20 |  | <20 | N/C | <20
C10 - C14 Fraction | µg/L | 50 |  |  | 1 | 2 |  | 70 | 140 |  | 70 | 105 | 140
C15 - C28 Fraction | µg/L | 100 |  |  | 1 | 2 |  | 760 | 810 |  | 760 | 785 | 810
C29 - C36 Fraction | µg/L | 50 |  |  | 1 | 2 |  | 90 | 130 |  | 90 | 110 | 130
C10-C36 TOTAL | µg/L | 50 |  |  | 1 | 2 |  | 920 | 1080 |  | 920 | 1000 | 1080
Polynuclear Aromatic Hydrocarbons
Naphthalene | µg/L | 1 |  | 16 | 1 | 0
Acenaphthylene | µg/L | 1 |  |  | 1 | 0
Acenaphthene | µg/L | 1 |  |  | 1 | 0
Fluorene | µg/L | 1 |  |  | 1 | 0
Phenanthrene | µg/L | 1 |  |  | 1 | 0
Anthracene | µg/L | 1 |  |  | 1 | 0
Fluoranthene | µg/L | 1 |  |  | 1 | 0
Pyrene | µg/L | 1 |  |  | 1 | 0
Benz(a)anthracene | µg/L | 1 |  |  | 1 | 0
Chrysene | µg/L | 1 |  |  | 1 | 0
Benzo(b)fluoranthene | µg/L | 1 |  |  | 1 | 0
Benzo(k)fluoranthene | µg/L | 1 |  |  | 1 | 0
Benzo(a)pyrene | µg/L | 0.5 |  |  | 1 | 0
Indeno(1.2.3.cd)pyrene | µg/L | 1 |  |  | 1 | 0
Dibenz(a.h)anthracene | µg/L | 1 |  |  | 1 | 0
Benzo(g.h.i)perylene | µg/L | 1 |  |  | 1 | 0
Organophosphorus Pesticides (OP)
Dichlorvos | µg/L | 0.5 |  |  | 1 | 0
Demeton-S-methyl | µg/L | 0.5 |  |  | 1 | 0
Monocrotophos | µg/L | 2 |  |  | 1 | 0
Fenthion | µg/L | 0.5 |  |  | 1 | 0
Chlorpyrifos | µg/L | 0.5 |  | 0.01 | 1 | 0
Parathion | µg/L | 2 |  | 0.004 | 1 | 0
Pirimphos-ethyl | µg/L | 0.5 |  |  | 1 | 0
Bromophos-ethyl | µg/L | 0.5 |  |  | 1 | 0
Fenamiphos | µg/L | 0.5 |  |  | 1 | 0
Prothiofos | µg/L | 0.5 |  |  | 1 | 0
Ethion | µg/L | 0.5 |  |  | 1 | 0
Carbophenothion | µg/L | 0.5 |  |  | 1 | 0
Azinphos Methyl | µg/L | 0.5 |  | 0.02 | 1 | 0
Hexavalent Chromium | mg/L | 0.01 |  | 0.001 | 1 | 0
Halogenated Aliphatic Compounds
Dichlorodifluoromethane | µg/L | 50 |  |  | 1 | 0
Chloromethane | µg/L | 50 |  |  | 1 | 0
Vinyl chloride | µg/L | 50 |  |  | 1 | 0
Bromomethane | µg/L | 50 |  |  | 1 | 0
Chloroethane | µg/L | 50 |  |  | 1 | 0
1.1-Dichloroethene | µg/L | 5 |  |  | 1 | 0
Iodomethane | µg/L | 5 |  |  | 1 | 0
trans-1.2-Dichloroethene | µg/L | 5 |  |  | 1 | 0
1.1-Dichloroethane | µg/L | 5 |  |  | 1 | 0
cis-1.2-Dichloroethene | µg/L | 5 |  |  | 1 | 0
1.1.1-Trichloroethane | µg/L | 5 |  |  | 1 | 0
1.1-Dichloropropylene | µg/L | 5 |  |  | 1 | 0
Carbon Tetrachloride | µg/L | 5 |  |  | 1 | 0
1.2-Dichloroethane | µg/L | 5 |  |  | 1 | 0
Trichloroethene | µg/L | 5 |  |  | 1 | 0
Dibromomethane | µg/L | 5 |  |  | 1 | 0
1.1.2-Trichloroethane | µg/L | 5 |  | 6500 | 1 | 0
1.3-Dichloropropane | µg/L | 5 |  |  | 1 | 0
Tetrachloroethene | µg/L | 5 |  |  | 1 | 0
1.1.1.2-Tetrachloroethane | µg/L | 5 |  |  | 1 | 0
trans-1.4-Dichloro-2-butene | µg/L | 5 |  |  | 1 | 0
cis-1.4-Dichloro-2-butene | µg/L | 5 |  |  | 1 | 0
1.1.2.2-Tetrachloroethane | µg/L | 5 |  |  | 1 | 0
1.2.3-Trichloropropane | µg/L | 5 |  |  | 1 | 0
Pentachloroethane | µg/L | 5 |  |  | 1 | 0
1.2-Dibromo-3-chloropropane | µg/L | 5 |  |  | 1 | 0
Hexachlorobutadiene | µg/L | 5 |  |  | 1 | 0
greater than 95% fresh guideline
*Default Trigger Values for Lowland Rivers
**For TRH Analysis refer to Lab Certificates
Data by: Maree Welch
Checked: Chad Whitburn

## MP7
Analytes | Units | LOR | 95% fresh guideline (min)* | 95% fresh guideline | No of samples required | No. of samples you collected and analysed | Quarterly | Quarterly | Quarterly | Annual | Lowest sample value | Mean of samples | Highest sample value
[7 empty] | 2014-01-22 | 2014-04-10 | 2014-07-08
[7 empty] | Site 7 | Site 7 | Site 7 | Site 7
[7 empty] | Site Dry | Site Dry | Site Dry
pH Value | pH Unit | 0.01 | 6.5 | 8 | 4 | 0
Electrical Conductivity | µS/cm | 1 |  |  | 4 | 0
Suspended Solids (SS) | mg/L | 1 |  |  | 4 | 0
Hydroxide Alkalinity as CaCO3 | mg/L | 1 |  |  | 4 | 0
Carbonate Alkalinity as CaCO3 | mg/L | 1 |  |  | 4 | 0
Bicarbonate Alkalinity as CaCO3 | mg/L | 1 |  |  | 4 | 0
Total Alkalinity as CaCO3 | mg/L | 1 |  |  | 4 | 0
Sulphate as SO4 2- | mg/L | 1 |  |  | 4 | 0
Chloride | mg/L | 1 |  |  | 4 | 0
Calcium | mg/L | 1 |  |  | 4 | 0
Magnesium | mg/L | 1 |  |  | 4 | 0
Sodium | mg/L | 1 |  |  | 4 | 0
Potassium | mg/L | 1 |  |  | 4 | 0
Dissolved Manganese | mg/L | 0.001 |  | 1.9 | 4 | 0
Dissolved Iron | mg/L | 0.05 |  |  | 4 | 0
Total Manganese | mg/L | 0.001 |  | 1.9
Total Iron | mg/L | 0.05
Fluoride | mg/L | 0.1 |  |  | 4 | 0
Ammonia as N | mg/L | 0.01 |  | 0.9 | 4 | 0
Nitrite as N | mg/L | 0.01 |  |  | 4 | 0
Nitrate as N | mg/L | 0.01 |  | 0.7 | 4 | 0
Nitrite + Nitrate as N | mg/L | 0.01 |  |  | 4 | 0
Total Anions | meq/L | 0.01 |  |  | 4 | 0
Total Cations | meq/L | 0.01 |  |  | 4 | 0
Ionic Balance | % | 0.01 |  |  | 4 | 0
Total Organic Carbon | mg/L | 1 |  |  | 4 | 0
Biochemical Oxygen Demand | mg/L | 2 |  |  | 1 | 1
Phenols (Total) | mg/L | 0.05 |  | 0.32 | 4 | 0
Organochlorine Pesticides (OC)
alpha-BHC | µg/L | 0.5 |  |  | 4 | 0
Hexachlorobenzene (HCB) | µg/L | 0.5 |  |  | 4 | 0
beta-BHC | µg/L | 0.5 |  |  | 4 | 0
gamma-BHC | µg/L | 0.5 |  |  | 4 | 0
delta-BHC | µg/L | 0.5 |  |  | 4 | 0
Heptachlor | µg/L | 0.5 |  | 0.09 | 4 | 0
Aldrin | µg/L | 0.5 |  |  | 4 | 0
Heptachlor epoxide | µg/L | 0.5 |  |  | 4 | 0
trans-Chlordane | µg/L | 0.5 |  | 0.08 | 4 | 0
alpha-Endosulfan | µg/L | 0.5 |  |  | 4 | 0
cis-Chlordane | µg/L | 0.5 |  | 0.08 | 4 | 0
Dieldrin | µg/L | 0.5 |  |  | 4 | 0
4.4’-DDE | µg/L | 0.5 |  |  | 4 | 0
Endrin | µg/L | 0.5 |  | 0.02 | 4 | 0
beta-Endosulfan | µg/L | 0.5 |  |  | 4 | 0
4.4’-DDD | µg/L | 0.5 |  |  | 4 | 0
Endrin aldehyde | µg/L | 0.5 |  |  | 4 | 0
Endosulfan sulfate | µg/L | 0.5 |  | 0.2 | 4 | 0
4.4’-DDT | µg/L | 2 |  | 0.01 | 4 | 0
Endrin ketone | µg/L | 0.5 |  |  | 4 | 0
Methoxychlor | µg/L | 2 |  |  | 4 | 0
Total Metals
Aluminium | mg/L | 0.01 |  | 0.055 | 1 | 0
Arsenic | mg/L | 0.001 |  | 0.013 | 1 | 0
Barium | mg/L | 0.001 |  |  | 1 | 0
Cadmium | mg/L | 0.0001 |  | 0.0002 | 1 | 0
Chromium | mg/L | 0.001 |  | 0.001 | 1 | 0
Cobalt | mg/L | 0.001 |  |  | 1 | 0
Copper | mg/L | 0.001 |  | 0.0014 | 1 | 0
Lead | mg/L | 0.001 |  | 0.0034 | 1 | 0
Mercury | mg/L | 0.0001 |  | 0.0006 | 1 | 0
Zinc | mg/L | 0.005 |  | 0.008 | 1 | 0
Monocyclic Aromatic Hydrocarbons
Benzene | µg/L | 1 |  | 950 | 1 | 0
Toluene | µg/L | 5 |  |  | 1 | 0
Ethylbenzene | µg/L | 2 |  |  | 1 | 0
Total Polychlorinated biphenyls | µg/L | 1 |  |  | 1 | 0
Total Dissolved Solids @180°C | mg/L | 1 |  |  | 1 | 0
Phosphate | mg/L | 0.01 |  |  | 1 | 0
Total Petroleum Hydrocarbons**
C6 - C9 Fraction | µg/L | 20 |  |  | 1 | 0
C10 - C14 Fraction | µg/L | 50 |  |  | 1 | 0
C15 - C28 Fraction | µg/L | 100 |  |  | 1 | 0
C29 - C36 Fraction | µg/L | 50 |  |  | 1 | 0
C10-C36 TOTAL | µg/L | 50 |  |  | 1 | 0
Polynuclear Aromatic Hydrocarbons
Naphthalene | µg/L | 1 |  | 16 | 1 | 0
Acenaphthylene | µg/L | 1 |  |  | 1 | 0
Acenaphthene | µg/L | 1 |  |  | 1 | 0
Fluorene | µg/L | 1 |  |  | 1 | 0
Phenanthrene | µg/L | 1 |  |  | 1 | 0
Anthracene | µg/L | 1 |  |  | 1 | 0
Fluoranthene | µg/L | 1 |  |  | 1 | 0
Pyrene | µg/L | 1 |  |  | 1 | 0
Benz(a)anthracene | µg/L | 1 |  |  | 1 | 0
Chrysene | µg/L | 1 |  |  | 1 | 0
Benzo(b)fluoranthene | µg/L | 1 |  |  | 1 | 0
Benzo(k)fluoranthene | µg/L | 1 |  |  | 1 | 0
Benzo(a)pyrene | µg/L | 0.5 |  |  | 1 | 0
Indeno(1.2.3.cd)pyrene | µg/L | 1 |  |  | 1 | 0
Dibenz(a.h)anthracene | µg/L | 1 |  |  | 1 | 0
Benzo(g.h.i)perylene | µg/L | 1 |  |  | 1 | 0
Organophosphorus Pesticides (OP)
Dichlorvos | µg/L | 0.5 |  |  | 1 | 0
Demeton-S-methyl | µg/L | 0.5 |  |  | 1 | 0
Monocrotophos | µg/L | 2 |  |  | 1 | 0
Fenthion | µg/L | 0.5 |  |  | 1 | 0
Chlorpyrifos | µg/L | 0.5 |  | 0.01 | 1 | 0
Parathion | µg/L | 2 |  | 0.004 | 1 | 0
Pirimphos-ethyl | µg/L | 0.5 |  |  | 1 | 0
Bromophos-ethyl | µg/L | 0.5 |  |  | 1 | 0
Fenamiphos | µg/L | 0.5 |  |  | 1 | 0
Prothiofos | µg/L | 0.5 |  |  | 1 | 0
Ethion | µg/L | 0.5 |  |  | 1 | 0
Carbophenothion | µg/L | 0.5 |  |  | 1 | 0
Azinphos Methyl | µg/L | 0.5 |  | 0.02 | 1 | 0
Hexavalent Chromium | mg/L | 0.01 |  | 0.001 | 1 | 0
Halogenated Aliphatic Compounds
Dichlorodifluoromethane | µg/L | 50 |  |  | 1 | 0
Chloromethane | µg/L | 50 |  |  | 1 | 0
Vinyl chloride | µg/L | 50 |  |  | 1 | 0
Bromomethane | µg/L | 50 |  |  | 1 | 0
Chloroethane | µg/L | 50 |  |  | 1 | 0
1.1-Dichloroethene | µg/L | 5 |  |  | 1 | 0
Iodomethane | µg/L | 5 |  |  | 1 | 0
trans-1.2-Dichloroethene | µg/L | 5 |  |  | 1 | 0
1.1-Dichloroethane | µg/L | 5 |  |  | 1 | 0
cis-1.2-Dichloroethene | µg/L | 5 |  |  | 1 | 0
1.1.1-Trichloroethane | µg/L | 5 |  |  | 1 | 0
1.1-Dichloropropylene | µg/L | 5 |  |  | 1 | 0
Carbon Tetrachloride | µg/L | 5 |  |  | 1 | 0
1.2-Dichloroethane | µg/L | 5 |  |  | 1 | 0
Trichloroethene | µg/L | 5 |  |  | 1 | 0
Dibromomethane | µg/L | 5 |  |  | 1 | 0
1.1.2-Trichloroethane | µg/L | 5 |  | 6500 | 1 | 0
1.3-Dichloropropane | µg/L | 5 |  |  | 1 | 0
Tetrachloroethene | µg/L | 5 |  |  | 1 | 0
1.1.1.2-Tetrachloroethane | µg/L | 5 |  |  | 1 | 0
trans-1.4-Dichloro-2-butene | µg/L | 5 |  |  | 1 | 0
cis-1.4-Dichloro-2-butene | µg/L | 5 |  |  | 1 | 0
1.1.2.2-Tetrachloroethane | µg/L | 5 |  |  | 1 | 0
1.2.3-Trichloropropane | µg/L | 5 |  |  | 1 | 0
Pentachloroethane | µg/L | 5 |  |  | 1 | 0
1.2-Dibromo-3-chloropropane | µg/L | 5 |  |  | 1 | 0
Hexachlorobutadiene | µg/L | 5 |  |  | 1 | 0
greater than 95% fresh guideline
*Default Trigger Values for Lowland Rivers
**For TRH Analysis refer to Lab Certificates
Data by: Maree Welch
Checked:

## MP8
Analytes | Units | LOR | 95% fresh guideline (min)* | 95% fresh guideline | No of samples required | No. of samples you collected and analysed | Quarterly | Quarterly | Quarterly | Annual | Lowest sample value | Mean of samples | Highest sample value
[7 empty] | 22/00/2014 | 2014-04-10 | 2014-07-08
[7 empty] | Site 8 | Site 8 | Site 8 | Site 8
[7 empty] | Site Dry | Site Dry | Site Dry
pH Value | pH Unit | 0.01 | 6.5 | 8 | 4 | 0
Electrical Conductivity | µS/cm | 1 |  |  | 4 | 0
Suspended Solids (SS) | mg/L | 1 |  |  | 1 | 0
Hydroxide Alkalinity as CaCO3 | mg/L | 1 |  |  | 4 | 0
Carbonate Alkalinity as CaCO3 | mg/L | 1 |  |  | 4 | 0
Bicarbonate Alkalinity as CaCO3 | mg/L | 1 |  |  | 4 | 0
Total Alkalinity as CaCO3 | mg/L | 1 |  |  | 4 | 0
Sulphate as SO4 2- | mg/L | 1 |  |  | 4 | 0
Chloride | mg/L | 1 |  |  | 4 | 0
Calcium | mg/L | 1 |  |  | 4 | 0
Magnesium | mg/L | 1 |  |  | 4 | 0
Sodium | mg/L | 1 |  |  | 4 | 0
Potassium | mg/L | 1 |  |  | 4 | 0
Dissolved Manganese | mg/L | 0.001 |  | 1.9 | 4 | 0
Dissolved Iron | mg/L | 0.05 |  |  | 4 | 0
Total Manganese | mg/L | 0.001 |  | 1.9
Total Iron | mg/L | 0.05
Fluoride | mg/L | 0.1 |  |  | 4 | 0
Ammonia as N | mg/L | 0.01 |  | 0.9 | 4 | 0
Nitrite as N | mg/L | 0.01 |  |  | 4 | 0
Nitrate as N | mg/L | 0.01 |  | 0.7 | 4 | 0
Nitrite + Nitrate as N | mg/L | 0.01 |  |  | 4 | 0
Total Anions | meq/L | 0.01 |  |  | 4 | 0
Total Cations | meq/L | 0.01 |  |  | 4 | 0
Ionic Balance | % | 0.01 |  |  | 4 | 0
Total Organic Carbon | mg/L | 1 |  |  | 4 | 0
Biochemical Oxygen Demand | mg/L | 2 |  |  | 1 | 0
Phenols (Total) | mg/L | 0.05 |  | 0.32 | 4 | 0
Organochlorine Pesticides (OC)
alpha-BHC | µg/L | 0.5 |  |  | 4 | 0
Hexachlorobenzene (HCB) | µg/L | 0.5 |  |  | 4 | 0
beta-BHC | µg/L | 0.5 |  |  | 4 | 0
gamma-BHC | µg/L | 0.5 |  |  | 4 | 0
delta-BHC | µg/L | 0.5 |  |  | 4 | 0
Heptachlor | µg/L | 0.5 |  | 0.09 | 4 | 0
Aldrin | µg/L | 0.5 |  |  | 4 | 0
Heptachlor epoxide | µg/L | 0.5 |  |  | 4 | 0
trans-Chlordane | µg/L | 0.5 |  | 0.08 | 4 | 0
alpha-Endosulfan | µg/L | 0.5 |  |  | 4 | 0
cis-Chlordane | µg/L | 0.5 |  | 0.08 | 4 | 0
Dieldrin | µg/L | 0.5 |  |  | 4 | 0
4.4’-DDE | µg/L | 0.5 |  |  | 4 | 0
Endrin | µg/L | 0.5 |  | 0.02 | 4 | 0
beta-Endosulfan | µg/L | 0.5 |  |  | 4 | 0
4.4’-DDD | µg/L | 0.5 |  |  | 4 | 0
Endrin aldehyde | µg/L | 0.5 |  |  | 4 | 0
Endosulfan sulfate | µg/L | 0.5 |  | 0.2 | 4 | 0
4.4’-DDT | µg/L | 2 |  | 0.01 | 4 | 0
Endrin ketone | µg/L | 0.5 |  |  | 4 | 0
Methoxychlor | µg/L | 2 |  |  | 4 | 0
Total Metals
Aluminium | mg/L | 0.01 |  | 0.055 | 1 | 0
Arsenic | mg/L | 0.001 |  | 0.013 | 1 | 0
Barium | mg/L | 0.001 |  |  | 1 | 0
Cadmium | mg/L | 0.0001 |  | 0.0002 | 1 | 0
Chromium | mg/L | 0.001 |  | 0.001 | 1 | 0
Cobalt | mg/L | 0.001 |  |  | 1 | 0
Copper | mg/L | 0.001 |  | 0.0014 | 1 | 0
Lead | mg/L | 0.001 |  | 0.0034 | 1 | 0
Mercury | mg/L | 0.0001 |  | 0.0006 | 1 | 0
Zinc | mg/L | 0.005 |  | 0.008 | 1 | 0
Monocyclic Aromatic Hydrocarbons
Benzene | µg/L | 1 |  | 950 | 1 | 0
Toluene | µg/L | 5 |  |  | 1 | 0
Ethylbenzene | µg/L | 2 |  |  | 1 | 0
Total Polychlorinated biphenyls | µg/L | 1 |  |  | 1 | 0
Total Dissolved Solids @180°C | mg/L | 1 |  |  | 1 | 0
Phosphate | mg/L | 0.01 |  |  | 1 | 0
Total Petroleum Hydrocarbons**
C6 - C9 Fraction | µg/L | 20 |  |  | 1 | 0
C10 - C14 Fraction | µg/L | 50 |  |  | 1 | 0
C15 - C28 Fraction | µg/L | 100 |  |  | 1 | 0
C29 - C36 Fraction | µg/L | 50 |  |  | 1 | 0
C10-C36 TOTAL | µg/L | 50 |  |  | 1 | 0
Polynuclear Aromatic Hydrocarbons
Naphthalene | µg/L | 1 |  | 16 | 1 | 0
Acenaphthylene | µg/L | 1 |  |  | 1 | 0
Acenaphthene | µg/L | 1 |  |  | 1 | 0
Fluorene | µg/L | 1 |  |  | 1 | 0
Phenanthrene | µg/L | 1 |  |  | 1 | 0
Anthracene | µg/L | 1 |  |  | 1 | 0
Fluoranthene | µg/L | 1 |  |  | 1 | 0
Pyrene | µg/L | 1 |  |  | 1 | 0
Benz(a)anthracene | µg/L | 1 |  |  | 1 | 0
Chrysene | µg/L | 1 |  |  | 1 | 0
Benzo(b)fluoranthene | µg/L | 1 |  |  | 1 | 0
Benzo(k)fluoranthene | µg/L | 1 |  |  | 1 | 0
Benzo(a)pyrene | µg/L | 0.5 |  |  | 1 | 0
Indeno(1.2.3.cd)pyrene | µg/L | 1 |  |  | 1 | 0
Dibenz(a.h)anthracene | µg/L | 1 |  |  | 1 | 0
Benzo(g.h.i)perylene | µg/L | 1 |  |  | 1 | 0
Organophosphorus Pesticides (OP)
Dichlorvos | µg/L | 0.5 |  |  | 1 | 0
Demeton-S-methyl | µg/L | 0.5 |  |  | 1 | 0
Monocrotophos | µg/L | 2 |  |  | 1 | 0
Fenthion | µg/L | 0.5 |  |  | 1 | 0
Chlorpyrifos | µg/L | 0.5 |  | 0.01 | 1 | 0
Parathion | µg/L | 2 |  | 0.004 | 1 | 0
Pirimphos-ethyl | µg/L | 0.5 |  |  | 1 | 0
Bromophos-ethyl | µg/L | 0.5 |  |  | 1 | 0
Fenamiphos | µg/L | 0.5 |  |  | 1 | 0
Prothiofos | µg/L | 0.5 |  |  | 1 | 0
Ethion | µg/L | 0.5 |  |  | 1 | 0
Carbophenothion | µg/L | 0.5 |  |  | 1 | 0
Azinphos Methyl | µg/L | 0.5 |  | 0.02 | 1 | 0
Hexavalent Chromium | mg/L | 0.01 |  | 0.001 | 1 | 0
Halogenated Aliphatic Compounds
Dichlorodifluoromethane | µg/L | 50 |  |  | 1 | 0
Chloromethane | µg/L | 50 |  |  | 1 | 0
Vinyl chloride | µg/L | 50 |  |  | 1 | 0
Bromomethane | µg/L | 50 |  |  | 1 | 0
Chloroethane | µg/L | 50 |  |  | 1 | 0
1.1-Dichloroethene | µg/L | 5 |  |  | 1 | 0
Iodomethane | µg/L | 5 |  |  | 1 | 0
trans-1.2-Dichloroethene | µg/L | 5 |  |  | 1 | 0
1.1-Dichloroethane | µg/L | 5 |  |  | 1 | 0
cis-1.2-Dichloroethene | µg/L | 5 |  |  | 1 | 0
1.1.1-Trichloroethane | µg/L | 5 |  |  | 1 | 0
1.1-Dichloropropylene | µg/L | 5 |  |  | 1 | 0
Carbon Tetrachloride | µg/L | 5 |  |  | 1 | 0
1.2-Dichloroethane | µg/L | 5 |  |  | 1 | 0
Trichloroethene | µg/L | 5 |  |  | 1 | 0
Dibromomethane | µg/L | 5 |  |  | 1 | 0
1.1.2-Trichloroethane | µg/L | 5 |  | 6500 | 1 | 0
1.3-Dichloropropane | µg/L | 5 |  |  | 1 | 0
Tetrachloroethene | µg/L | 5 |  |  | 1 | 0
1.1.1.2-Tetrachloroethane | µg/L | 5 |  |  | 1 | 0
trans-1.4-Dichloro-2-butene | µg/L | 5 |  |  | 1 | 0
cis-1.4-Dichloro-2-butene | µg/L | 5 |  |  | 1 | 0
1.1.2.2-Tetrachloroethane | µg/L | 5 |  |  | 1 | 0
1.2.3-Trichloropropane | µg/L | 5 |  |  | 1 | 0
Pentachloroethane | µg/L | 5 |  |  | 1 | 0
1.2-Dibromo-3-chloropropane | µg/L | 5 |  |  | 1 | 0
Hexachlorobutadiene | µg/L | 5 |  |  | 1 | 0
greater than 95% fresh guideline
*Default Trigger Values for Lowland Rivers
**For TRH Analysis refer to Lab Certificates
Data by: Maree Welch
Checked:

## MP9
Analytes | Units | LOR | 95% fresh guideline (min)* | 95% fresh guideline | No of samples required | No. of samples you collected and analysed | Quarterly | Quarterly | Quarterly | Annual | Lowest sample value | Mean of samples | Highest sample value
[7 empty] | 2014-01-22 | 2014-04-10 | 2014-07-08
[7 empty] | Site 9 | Site 9 | Site 9 | Site 9
[7 empty] | Site Dry | Site Dry | Site Dry
pH Value | pH Unit | 0.01 | 6.5 | 8 | 4 | 0
Electrical Conductivity | µS/cm | 1 |  |  | 4 | 0
Suspended Solids (SS) | mg/L | 1 |  |  | 4 | 0
Hydroxide Alkalinity as CaCO3 | mg/L | 1 |  |  | 4 | 0
Carbonate Alkalinity as CaCO3 | mg/L | 1 |  |  | 4 | 0
Bicarbonate Alkalinity as CaCO3 | mg/L | 1 |  |  | 4 | 0
Total Alkalinity as CaCO3 | mg/L | 1 |  |  | 4 | 0
Sulphate as SO4 2- | mg/L | 1 |  |  | 4 | 0
Chloride | mg/L | 1 |  |  | 4 | 0
Calcium | mg/L | 1 |  |  | 4 | 0
Magnesium | mg/L | 1 |  |  | 4 | 0
Sodium | mg/L | 1 |  |  | 4 | 0
Potassium | mg/L | 1 |  |  | 4 | 0
Dissolved Manganese | mg/L | 0.001 |  | 1.9 | 4 | 0
Dissolved Iron | mg/L | 0.05 |  |  | 4 | 0
Total Manganese | mg/L | 0.001 |  | 1.9
Total Iron | mg/L | 0.05
Fluoride | mg/L | 0.1 |  |  | 4 | 0
Ammonia as N | mg/L | 0.01 |  | 0.9 | 4 | 0
Nitrite as N | mg/L | 0.01 |  |  | 4 | 0
Nitrate as N | mg/L | 0.01 |  | 0.7 | 4 | 0
Nitrite + Nitrate as N | mg/L | 0.01 |  |  | 4 | 0
Total Anions | meq/L | 0.01 |  |  | 4 | 0
Total Cations | meq/L | 0.01 |  |  | 4 | 0
Ionic Balance | % | 0.01 |  |  | 4 | 0
Total Organic Carbon | mg/L | 1 |  |  | 4 | 0
Biochemical Oxygen Demand | mg/L | 2 |  |  | 1 | 0
Phenols (Total) | mg/L | 0.05 |  | 0.32 | 4 | 0
Organochlorine Pesticides (OC)
alpha-BHC | µg/L | 0.5 |  |  | 4 | 0
Hexachlorobenzene (HCB) | µg/L | 0.5 |  |  | 4 | 0
beta-BHC | µg/L | 0.5 |  |  | 4 | 0
gamma-BHC | µg/L | 0.5 |  |  | 4 | 0
delta-BHC | µg/L | 0.5 |  |  | 4 | 0
Heptachlor | µg/L | 0.5 |  | 0.09 | 4 | 0
Aldrin | µg/L | 0.5 |  |  | 4 | 0
Heptachlor epoxide | µg/L | 0.5 |  |  | 4 | 0
trans-Chlordane | µg/L | 0.5 |  | 0.08 | 4 | 0
alpha-Endosulfan | µg/L | 0.5 |  |  | 4 | 0
cis-Chlordane | µg/L | 0.5 |  | 0.08 | 4 | 0
Dieldrin | µg/L | 0.5 |  |  | 4 | 0
4.4’-DDE | µg/L | 0.5 |  |  | 4 | 0
Endrin | µg/L | 0.5 |  | 0.02 | 4 | 0
beta-Endosulfan | µg/L | 0.5 |  |  | 4 | 0
4.4’-DDD | µg/L | 0.5 |  |  | 4 | 0
Endrin aldehyde | µg/L | 0.5 |  |  | 4 | 0
Endosulfan sulfate | µg/L | 0.5 |  | 0.2 | 4 | 0
4.4’-DDT | µg/L | 2 |  | 0.01 | 4 | 0
Endrin ketone | µg/L | 0.5 |  |  | 4 | 0
Methoxychlor | µg/L | 2 |  |  | 4 | 0
Total Metals
Aluminium | mg/L | 0.01 |  | 0.055 | 1 | 0
Arsenic | mg/L | 0.001 |  | 0.013 | 1 | 0
Barium | mg/L | 0.001 |  |  | 1 | 0
Cadmium | mg/L | 0.0001 |  | 0.0002 | 1 | 0
Chromium | mg/L | 0.001 |  | 0.001 | 1 | 0
Cobalt | mg/L | 0.001 |  |  | 1 | 0
Copper | mg/L | 0.001 |  | 0.0014 | 1 | 0
Lead | mg/L | 0.001 |  | 0.0034 | 1 | 0
Mercury | mg/L | 0.0001 |  | 0.0006 | 1 | 0
Zinc | mg/L | 0.005 |  | 0.008 | 1 | 0
Monocyclic Aromatic Hydrocarbons
Benzene | µg/L | 1 |  | 950 | 1 | 0
Toluene | µg/L | 5 |  |  | 1 | 0
Ethylbenzene | µg/L | 2 |  |  | 1 | 0
Total Polychlorinated biphenyls | µg/L | 1 |  |  | 1 | 0
Total Dissolved Solids @180°C | mg/L | 1 |  |  | 1 | 0
Phosphate | mg/L | 0.01 |  |  | 1 | 0
Total Petroleum Hydrocarbons**
C6 - C9 Fraction | µg/L | 20 |  |  | 1 | 0
C10 - C14 Fraction | µg/L | 50 |  |  | 1 | 0
C15 - C28 Fraction | µg/L | 100 |  |  | 1 | 0
C29 - C36 Fraction | µg/L | 50 |  |  | 1 | 0
C10-C36 TOTAL | µg/L | 50 |  |  | 1 | 0
Polynuclear Aromatic Hydrocarbons
Naphthalene | µg/L | 1 |  | 16 | 1 | 0
Acenaphthylene | µg/L | 1 |  |  | 1 | 0
Acenaphthene | µg/L | 1 |  |  | 1 | 0
Fluorene | µg/L | 1 |  |  | 1 | 0
Phenanthrene | µg/L | 1 |  |  | 1 | 0
Anthracene | µg/L | 1 |  |  | 1 | 0
Fluoranthene | µg/L | 1 |  |  | 1 | 0
Pyrene | µg/L | 1 |  |  | 1 | 0
Benz(a)anthracene | µg/L | 1 |  |  | 1 | 0
Chrysene | µg/L | 1 |  |  | 1 | 0
Benzo(b)fluoranthene | µg/L | 1 |  |  | 1 | 0
Benzo(k)fluoranthene | µg/L | 1 |  |  | 1 | 0
Benzo(a)pyrene | µg/L | 0.5 |  |  | 1 | 0
Indeno(1.2.3.cd)pyrene | µg/L | 1 |  |  | 1 | 0
Dibenz(a.h)anthracene | µg/L | 1 |  |  | 1 | 0
Benzo(g.h.i)perylene | µg/L | 1 |  |  | 1 | 0
Organophosphorus Pesticides (OP)
Dichlorvos | µg/L | 0.5 |  |  | 1 | 0
Demeton-S-methyl | µg/L | 0.5 |  |  | 1 | 0
Monocrotophos | µg/L | 2 |  |  | 1 | 0
Fenthion | µg/L | 0.5 |  |  | 1 | 0
Chlorpyrifos | µg/L | 0.5 |  | 0.01 | 1 | 0
Parathion | µg/L | 2 |  | 0.004 | 1 | 0
Pirimphos-ethyl | µg/L | 0.5 |  |  | 1 | 0
Bromophos-ethyl | µg/L | 0.5 |  |  | 1 | 0
Fenamiphos | µg/L | 0.5 |  |  | 1 | 0
Prothiofos | µg/L | 0.5 |  |  | 1 | 0
Ethion | µg/L | 0.5 |  |  | 1 | 0
Carbophenothion | µg/L | 0.5 |  |  | 1 | 0
Azinphos Methyl | µg/L | 0.5 |  | 0.02 | 1 | 0
Hexavalent Chromium | mg/L | 0.01 |  | 0.001 | 1 | 0
Halogenated Aliphatic Compounds
Dichlorodifluoromethane | µg/L | 50 |  |  | 1 | 0
Chloromethane | µg/L | 50 |  |  | 1 | 0
Vinyl chloride | µg/L | 50 |  |  | 1 | 0
Bromomethane | µg/L | 50 |  |  | 1 | 0
Chloroethane | µg/L | 50 |  |  | 1 | 0
1.1-Dichloroethene | µg/L | 5 |  |  | 1 | 0
Iodomethane | µg/L | 5 |  |  | 1 | 0
trans-1.2-Dichloroethene | µg/L | 5 |  |  | 1 | 0
1.1-Dichloroethane | µg/L | 5 |  |  | 1 | 0
cis-1.2-Dichloroethene | µg/L | 5 |  |  | 1 | 0
1.1.1-Trichloroethane | µg/L | 5 |  |  | 1 | 0
1.1-Dichloropropylene | µg/L | 5 |  |  | 1 | 0
Carbon Tetrachloride | µg/L | 5 |  |  | 1 | 0
1.2-Dichloroethane | µg/L | 5 |  |  | 1 | 0
Trichloroethene | µg/L | 5 |  |  | 1 | 0
Dibromomethane | µg/L | 5 |  |  | 1 | 0
1.1.2-Trichloroethane | µg/L | 5 |  | 6500 | 1 | 0
1.3-Dichloropropane | µg/L | 5 |  |  | 1 | 0
Tetrachloroethene | µg/L | 5 |  |  | 1 | 0
1.1.1.2-Tetrachloroethane | µg/L | 5 |  |  | 1 | 0
trans-1.4-Dichloro-2-butene | µg/L | 5 |  |  | 1 | 0
cis-1.4-Dichloro-2-butene | µg/L | 5 |  |  | 1 | 0
1.1.2.2-Tetrachloroethane | µg/L | 5 |  |  | 1 | 0
1.2.3-Trichloropropane | µg/L | 5 |  |  | 1 | 0
Pentachloroethane | µg/L | 5 |  |  | 1 | 0
1.2-Dibromo-3-chloropropane | µg/L | 5 |  |  | 1 | 0
Hexachlorobutadiene | µg/L | 5 |  |  | 1 | 0
greater than 95% fresh guideline
*Default Trigger Values for Lowland Rivers
**For TRH Analysis refer to Lab Certificates
Data by: Maree Welch
Checked:

## MP10
Analytes | Units | LOR | 95% fresh guideline (min)* | 95% fresh guideline | No of samples required | No. of samples you collected and analysed | Quarterly | Quarterly | Quarterly | Annual | Lowest sample value | Mean of samples | Highest sample value
[7 empty] | 2014-01-22 | 2014-04-10 | 2014-07-08
[7 empty] | Site 10 | Site 10 | Site 10 | Site 10
pH Value | pH Unit | 0.01 | 6.5 | 8 | 4 | 3 | 7.84 | 8.1 | 7.75 |  | 7.75 | 7.8967 | 8.1
Electrical Conductivity | µS/cm | 1 |  |  | 0
Suspended Solids (SS) | mg/L | 1 |  |  | 4 | 3 | <5 | 19 | <5 |  | <5 | N/C | 19
Hydroxide Alkalinity as CaCO3 | mg/L | 1 |  |  | 4 | 3 | <1 | <1 | <1 |  | <1 | N/C | <1
Carbonate Alkalinity as CaCO3 | mg/L | 1 |  |  | 4 | 3 | <1 | <1 | <1 |  | <1 | N/C | <1
Bicarbonate Alkalinity as CaCO3 | mg/L | 1 |  |  | 4 | 3 | 6400 | 4250 | 5500 |  | 4250 | 5383.3333 | 6400
Total Alkalinity as CaCO3 | mg/L | 1 |  |  | 4 | 3 | 6400 | 4250 | 5500 |  | 4250 | 5383.3333 | 6400
Sulphate as SO4 2- | mg/L | 1 |  |  | 4 | 3 | <100 | <10 | 35 |  | <10 | N/C | <100
Chloride | mg/L | 1 |  |  | 4 | 3 | 190 | 1540 | 1970 |  | 190 | 1233.3333 | 1970
Calcium | mg/L | 1 |  |  | 4 | 3 | 111 | 113 | 114 |  | 111 | 112.6667 | 114
Magnesium | mg/L | 1 |  |  | 4 | 3 | 131 | 96 | 116 |  | 96 | 114.3333 | 131
Sodium | mg/L | 1 |  |  | 4 | 3 | 1550 | 1140 | 1200 |  | 1140 | 1296.6667 | 1550
Potassium | mg/L | 1 |  |  | 4 | 3 | 771 | 503 | 558 |  | 503 | 610.6667 | 771
Dissolved Manganese | mg/L | 0.001 |  | 1.9 | 4 | 3 | 0.727 | 0.028 | <0.001 |  | 0.028 | 0.3775 | 0.727
Dissolved Iron | mg/L | 0.05 |  |  | 4 | 3 | 9.59 | 0.12 | <0.05 |  | 0.12 | 4.855 | 9.59
Total Manganese | mg/L | 0.001 |  | 1.9
Total Iron | mg/L | 0.05
Fluoride | mg/L | 0.1 |  |  | 4 | 3 | 1 | 0.7 | 0.9 |  | 0.7 | 0.86667 | 1
Ammonia as N | mg/L | 0.01 |  | 0.9 | 4 | 3 | 1230 | 728 | 1200 |  | 728 | 1052.6667 | 1230
Nitrite as N | mg/L | 0.01 |  |  | 4 | 3 | <0.01 | <0.10 | <0.10 |  | <0.01 | N/C | <0.10
Nitrate as N | mg/L | 0.01 |  | 0.7 | 4 | 3 | 0.02 | <0.10 | <0.10 |  | <0.10 | N/C | 0.02
Nitrite + Nitrate as N | mg/L | 0.01 |  |  | 4 | 3 | 0.02 | <0.10 | <0.10 |  | <0.10 | N/C | 0.02
Total Anions | meq/L | 0.01 |  |  | 4 | 3 | 133 | 128 | 166 |  | 128 | 142.3333 | 166
Total Cations | meq/L | 0.01 |  |  | 4 | 3 | 191 | 128 | 167 |  | 128 | 162 | 191
Ionic Balance | % | 0.01 |  |  | 4 | 3 | 17.9 | 0.17 | 0.34 |  | 0.17 | 6.1367 | 17.9
Total Organic Carbon | mg/L | 1 |  |  | 4 | 3 | 917 | 572 | 560 |  | 560 | 683 | 917
Biochemical Oxygen Demand | mg/L | 2 |  |  | 4 | 3 | 157 | 83 | 113 |  | 83 | 117.6667 | 157
Phenols (Total) | mg/L | 0.05 |  | 0.32 | 4 | 3 | <0.50 | 0.16 | <0.10 |  | <0.10 | N/C | <0.50
Organochlorine Pesticides (OC)
alpha-BHC | µg/L | 0.5 |  |  | 4 | 3 | <0.5 | <0.5 | <0.5 |  | <0.5 | N/C | <0.5
Hexachlorobenzene (HCB) | µg/L | 0.5 |  |  | 4 | 3 | <0.5 | <0.5 | <0.5 |  | <0.5 | N/C | <0.5
beta-BHC | µg/L | 0.5 |  |  | 4 | 3 | <0.5 | <0.5 | <0.5 |  | <0.5 | N/C | <0.5
gamma-BHC | µg/L | 0.5 |  |  | 4 | 3 | <0.5 | <0.5 | <0.5 |  | <0.5 | N/C | <0.5
delta-BHC | µg/L | 0.5 |  |  | 4 | 3 | <0.5 | <0.5 | <0.5 |  | <0.5 | N/C | <0.5
Heptachlor | µg/L | 0.5 |  | 0.09 | 4 | 3 | <0.5 | <0.5 | <0.5 |  | <0.5 | N/C | <0.5
Aldrin | µg/L | 0.5 |  |  | 4 | 3 | <0.5 | <0.5 | <0.5 |  | <0.5 | N/C | <0.5
Heptachlor epoxide | µg/L | 0.5 |  |  | 4 | 3 | <0.5 | <0.5 | <0.5 |  | <0.5 | N/C | <0.5
trans-Chlordane | µg/L | 0.5 |  | 0.08 | 4 | 3 | <0.5 | <0.5 | <0.5 |  | <0.5 | N/C | <0.5
alpha-Endosulfan | µg/L | 0.5 |  |  | 4 | 3 | <0.5 | <0.5 | <0.5 |  | <0.5 | N/C | <0.5
cis-Chlordane | µg/L | 0.5 |  | 0.08 | 4 | 3 | <0.5 | <0.5 | <0.5 |  | <0.5 | N/C | <0.5
Dieldrin | µg/L | 0.5 |  |  | 4 | 3 | <0.5 | <0.5 | <0.5 |  | <0.5 | N/C | <0.5
4.4’-DDE | µg/L | 0.5 |  |  | 4 | 3 | <0.5 | <0.5 | <0.5 |  | <0.5 | N/C | <0.5
Endrin | µg/L | 0.5 |  | 0.02 | 4 | 3 | <0.5 | <0.5 | <0.5 |  | <0.5 | N/C | <0.5
beta-Endosulfan | µg/L | 0.5 |  |  | 4 | 3 | <0.5 | <0.5 | <0.5 |  | <0.5 | N/C | <0.5
4.4’-DDD | µg/L | 0.5 |  |  | 4 | 3 | <0.5 | <0.5 | <0.5 |  | <0.5 | N/C | <0.5
Endrin aldehyde | µg/L | 0.5 |  |  | 4 | 3 | <0.5 | <0.5 | <0.5 |  | <0.5 | N/C | <0.5
Endosulfan sulfate | µg/L | 0.5 |  | 0.2 | 4 | 3 | <0.5 | <0.5 | <0.5 |  | <0.5 | N/C | <0.5
4.4’-DDT | µg/L | 2 |  | 0.01 | 4 | 3 | <2.0 | <2.0 | <2.0 |  | <2.0 | N/C | <2.0
Endrin ketone | µg/L | 0.5 |  |  | 4 | 3 | <0.5 | <0.5 | <0.5 |  | <0.5 | N/C | <0.5
Methoxychlor | µg/L | 2 |  |  | 4 | 3 | <2.0 | <2.0 | <2.0 |  | <2.0 | N/C | <2.0
Total chlordane (sum) | µg/L | 0.5 |  |  | 4 | 3 | <0.5 | <0.5 | <0.5 |  | <0.5 | N/C | <0.5
Sum of DDD+DDE+DDT | µg/L | 0.5 |  |  | 4 | 3 | <0.5 | <0.5 | <0.5 |  | <0.5 | N/C | <0.5
Sum of Aldrin + Dieldrin | µg/L | 0.5 |  |  | 4 | 3 | <0.5 | <0.5 | <0.5 |  | <0.5 | N/C | <0.5
Total Metals
Aluminium | mg/L | 0.01 |  | 0.055 | 1 | 0
Arsenic | mg/L | 0.001 |  | 0.013 | 1 | 0
Barium | mg/L | 0.001 |  |  | 1 | 0
Cadmium | mg/L | 0.0001 |  | 0.0002 | 1 | 0
Chromium | mg/L | 0.001 |  | 0.001 | 1 | 0
Cobalt | mg/L | 0.001 |  |  | 1 | 0
Copper | mg/L | 0.001 |  | 0.0014 | 1 | 0
Lead | mg/L | 0.001 |  | 0.0034 | 1 | 0
Mercury | mg/L | 0.0001 |  | 0.0006 | 1 | 0
Zinc | mg/L | 0.005 |  | 0.008 | 1 | 0
Monocyclic Aromatic Hydrocarbons
Benzene | µg/L | 1 |  | 950 | 1 | 3 | 6 | 2 | 4 |  | 2 | 4 | 6
Toluene | µg/L | 5 |  |  | 1 | 3 | 3 | <2 | <2 |  | <2 | N/C | 3
Ethylbenzene | µg/L | 2 |  |  | 1 | 3 | 32 | 8 | 22 |  | 8 | 20.6667 | 32
meta-& para-Xylene | µg/L | 2 |  |  | 1 | 1 | 62 | 14 | 39 |  | 14 | 38.3333 | 62
ortho-Xylene | µg/L | 2 |  |  | 1 | 1 | 11 | 4 | 6 |  | 4 | 7 | 11
Total Xylenes | µg/L | 2 |  |  | 1 | 3 | 73 | 18 | 45 |  | 18 | 45.3333 | 73
Sum of BTEX | µg/L | 5 |  |  | 1 | 1 | 114 | 28 | 71 |  | 28 | 71 | 114
Naphthalene | µg/L | 5 | [5 empty] | 5 | 11 |  | 5 | 8 | 11
Total Polychlorinated biphenyls | µg/L | 1 |  |  | 1 | 1
Total Dissolved Solids @180°C | mg/L | 1 |  |  | 1 | 0
Phosphate | mg/L | 0.01 |  |  | 1 | 0
Total Petroleum Hydrocarbons**
C6 - C9 Fraction | µg/L | 20 |  |  | 4 | 3 | 310 | 100 | 220 |  | 100 | 210 | 310
C10 - C14 Fraction | µg/L | 50 |  |  | 4 | 3 | 5320 | 1450 | 6720 |  | 1450 | 4496.6667 | 6720
C15 - C28 Fraction | µg/L | 100 |  |  | 4 | 3 | 17400 | 4380 | 15800 |  | 4380 | 12526.6667 | 17400
C29 - C36 Fraction | µg/L | 50 |  |  | 4 | 3 | 2480 | 450 | 3400 |  | 450 | 2110 | 3400
C10-C36 TOTAL | µg/L | 50 |  |  | 4 | 3 | 25200 | 6280 | 25900 |  | 6280 | 19126.6667 | 25900
Polynuclear Aromatic Hydrocarbons
Naphthalene | µg/L | 1 |  | 16 | 1 | 1 | 12 |  |  |  | 12 | 12 | 12
Acenaphthylene | µg/L | 1 |  |  | 1 | 0
Acenaphthene | µg/L | 1 |  |  | 1 | 0
Fluorene | µg/L | 1 |  |  | 1 | 0
Phenanthrene | µg/L | 1 |  |  | 1 | 0
Anthracene | µg/L | 1 |  |  | 1 | 0
Fluoranthene | µg/L | 1 |  |  | 1 | 0
Pyrene | µg/L | 1 |  |  | 1 | 0
Benz(a)anthracene | µg/L | 1 |  |  | 1 | 0
Chrysene | µg/L | 1 |  |  | 1 | 0
Benzo(b)fluoranthene | µg/L | 1 |  |  | 1 | 0
Benzo(k)fluoranthene | µg/L | 1 |  |  | 1 | 0
Benzo(a)pyrene | µg/L | 0.5 |  |  | 1 | 0
Indeno(1.2.3.cd)pyrene | µg/L | 1 |  |  | 1 | 0
Dibenz(a.h)anthracene | µg/L | 1 |  |  | 1 | 0
Benzo(g.h.i)perylene | µg/L | 1 |  |  | 1 | 0
Organophosphorus Pesticides (OP)
Dichlorvos | µg/L | 0.5 |  |  | 1 | 0
Demeton-S-methyl | µg/L | 0.5 |  |  | 1 | 0
Monocrotophos | µg/L | 2 |  |  | 1 | 0
Fenthion | µg/L | 0.5 |  |  | 1 | 0
Chlorpyrifos | µg/L | 0.5 |  | 0.01 | 1 | 0
Parathion | µg/L | 2 |  | 0.004 | 1 | 0
Pirimphos-ethyl | µg/L | 0.5 |  |  | 1 | 0
Bromophos-ethyl | µg/L | 0.5 |  |  | 1 | 0
Fenamiphos | µg/L | 0.5 |  |  | 1 | 0
Prothiofos | µg/L | 0.5 |  |  | 1 | 0
Ethion | µg/L | 0.5 |  |  | 1 | 0
Carbophenothion | µg/L | 0.5 |  |  | 1 | 0
Azinphos Methyl | µg/L | 0.5 |  | 0.02 | 1 | 0
Hexavalent Chromium | mg/L | 0.01 |  | 0.001 | 0 | 0
Halogenated Aliphatic Compounds
Dichlorodifluoromethane | µg/L | 50 |  |  | 1 | 0
Chloromethane | µg/L | 50 |  |  | 1 | 0
Vinyl chloride | µg/L | 50 |  |  | 1 | 0
Bromomethane | µg/L | 50 |  |  | 1 | 0
Chloroethane | µg/L | 50 |  |  | 1 | 0
1.1-Dichloroethene | µg/L | 5 |  |  | 1 | 0
Iodomethane | µg/L | 5 |  |  | 1 | 0
Methylene chloride | µg/L | 5 |  |  | 1 | 0
trans-1.2-Dichloroethene | µg/L | 5 |  |  | 1 | 0
1.1-Dichloroethane | µg/L | 5 |  |  | 1 | 0
cis-1.2-Dichloroethene | µg/L | 5 |  |  | 1 | 0
1.1.1-Trichloroethane | µg/L | 5 |  |  | 1 | 0
1.1-Dichloropropylene | µg/L | 5 |  |  | 1 | 0
Carbon Tetrachloride | µg/L | 5 |  |  | 1 | 0
1.2-Dichloroethane | µg/L | 5 |  |  | 1 | 0
Trichloroethene | µg/L | 5 |  |  | 1 | 0
Dibromomethane | µg/L | 5 |  |  | 1 | 0
1.1.2-Trichloroethane | µg/L | 5 |  | 6500 | 1 | 0
1.3-Dichloropropane | µg/L | 5 |  |  | 1 | 0
Tetrachloroethene | µg/L | 5 |  |  | 1 | 0
1.1.1.2-Tetrachloroethane | µg/L | 5 |  |  | 1 | 0
trans-1.4-Dichloro-2-butene | µg/L | 5 |  |  | 1 | 0
cis-1.4-Dichloro-2-butene | µg/L | 5 |  |  | 1 | 0
1.1.2.2-Tetrachloroethane | µg/L | 5 |  |  | 1 | 0
1.2.3-Trichloropropane | µg/L | 5 |  |  | 1 | 0
Pentachloroethane | µg/L | 5 |  |  | 1 | 0
1.2-Dibromo-3-chloropropane | µg/L | 5 |  |  | 1 | 0
Hexachlorobutadiene | µg/L | 5 |  |  | 1 | 0
Bromochloromethane | µg/L | 5 |  |  | 1 | 0
1-Chloro-2-propene (Allyl chloride) | µg/L | 5 |  |  | 1 | 0
greater than 95% fresh guideline
*Default Trigger Values for Lowland Rivers
**For TRH Analysis refer to Lab Certificates
Data by: Maree Welch
Checked: Chad Whitburn