## MP1
Analytes | Units | LOR | 95% fresh guideline (min)* | 95% fresh guideline | No of samples required | No. of samples you collected and analysed | Quarterly | Quarterly | Quarterly | Lowest sample value | Mean of samples | Highest sample value
[7 empty] | 2016-01-28 | 2016-04-27 | 2016-07-27
[7 empty] | Site 1 | Site 1 | Site 1
pH Value | pH Unit | 0.01 | 6.5 | 8 | 4 | 3 | 6.09 | 6.09 | 6.04 | 6.04 | 6.0733 | 6.09
Electrical Conductivity | µS/cm | 1 |  |  | 4 | 3 | 1150 | 1050 | 1250 | 1050 | 1150 | 1250
Suspended Solids (SS) | mg/L | 1
Hydroxide Alkalinity as CaCO3 | mg/L | 1 |  |  | 4 | 3 | <1 | <1 | <1 | <1 | N/C | <1
Carbonate Alkalinity as CaCO3 | mg/L | 1 |  |  | 4 | 3 | <1 | <1 | <1 | <1 | N/C | <1
Bicarbonate Alkalinity as CaCO3 | mg/L | 1 |  |  | 4 | 3 | 81 | 93 | 84 | 81 | 86 | 93
Total Alkalinity as CaCO3 | mg/L | 1 |  |  | 4 | 3 | 81 | 93 | 84 | 81 | 86 | 93
Sulphate as SO4 2- | mg/L | 1 |  |  | 4 | 3 | 29 | 26 | 28 | 26 | 27.6667 | 29
Chloride | mg/L | 1 |  |  | 4 | 3 | 286 | 284 | 292 | 284 | 287.3333 | 292
Calcium | mg/L | 1 |  |  | 4 | 3 | 16 | 16 | 17 | 16 | 16.3333 | 17
Magnesium | mg/L | 1 |  |  | 4 | 3 | 41 | 40 | 39 | 39 | 40 | 41
Sodium | mg/L | 1 |  |  | 4 | 3 | 153 | 143 | 159 | 143 | 151.6667 | 159
Potassium | mg/L | 1 |  |  | 4 | 3 | 10 | 9 | 9 | 9 | 9.3333 | 10
Dissolved Manganese | mg/L | 0.001 |  | 1.9 | 4 | 3 | 1.87 | 1.83 | 1.58 | 1.58 | 1.76 | 1.87
Dissolved Iron | mg/L | 0.05 |  |  | 4 | 3 | <0.05 | 1.73 | 0.007 | <0.05 | N/C | 1.73
Total Manganese | mg/L | 0.001 |  | 1.9 | 1 | 0
Total Iron | mg/L | 0.05 |  |  | 1 | 0
Fluoride | mg/L | 0.1 |  |  | 4 | 3 | 0.3 | 0.3 | 0.3 | 0.3 | 0.3 | 0.3
Ammonia as N | mg/L | 0.01 |  | 0.9 | 4 | 3 | 0.07 | 0.05 | 0.07 | 0.05 | 0.063333 | 0.07
Nitrite as N | mg/L | 0.01 |  |  | 4 | 3 | <0.01 | <0.01 | <0.01 | <0.01 | N/C | <0.01
Nitrate as N | mg/L | 0.01 |  | 0.7 | 4 | 3 | 0.06 | 0.11 | 0.08 | 0.06 | 0.083333 | 0.11
Nitrite + Nitrate as N | mg/L | 0.01 |  |  | 4 | 3 | 0.06 | 0.11 | 0.08 | 0.06 | 0.083333 | 0.11
Total Anions | meq/L | 0.01 |  |  | 4 | 3 | 10.3 | 10.4 | 10.5 | 10.3 | 10.4 | 10.5
Total Cations | meq/L | 0.01 |  |  | 4 | 3 | 11.1 | 10.5 | 11.2 | 10.5 | 10.9333 | 11.2
Ionic Balance | % | 0.01 |  |  | 4 | 3 | 3.7 | 0.61 | 3.24 | 0.61 | 2.5167 | 3.7
Total Organic Carbon | mg/L | 1 |  |  | 4 | 3 | 3 | 4 | 3 | 3 | 3.3333 | 4
Biochemical Oxygen Demand | mg/L | 2 |  |  | 1 | 0
Phenols (Total) | mg/L | 0.05 |  | 0.32 | 4 | 3 | <0.05 | <0.05 | <0.05 | <0.05 | N/C | <0.05
Organochlorine Pesticides (OC)
alpha-BHC | µg/L | 0.5 |  |  | 4 | 3 | <0.5 | <0.5 | <0.5 | <0.5 | N/C | <0.5
Hexachlorobenzene (HCB) | µg/L | 0.5 |  |  | 4 | 3 | <0.5 | <0.5 | <0.5 | <0.5 | N/C | <0.5
beta-BHC | µg/L | 0.5 |  |  | 4 | 3 | <0.5 | <0.5 | <0.5 | <0.5 | N/C | <0.5
gamma-BHC | µg/L | 0.5 |  |  | 4 | 3 | <0.5 | <0.5 | <0.5 | <0.5 | N/C | <0.5
delta-BHC | µg/L | 0.5 |  |  | 4 | 3 | <0.5 | <0.5 | <0.5 | <0.5 | N/C | <0.5
Heptachlor | µg/L | 0.5 |  | 0.09 | 4 | 3 | <0.5 | <0.5 | <0.5 | <0.5 | N/C | <0.5
Aldrin | µg/L | 0.5 |  |  | 4 | 3 | <0.5 | <0.5 | <0.5 | <0.5 | N/C | <0.5
Heptachlor epoxide | µg/L | 0.5 |  |  | 4 | 3 | <0.5 | <0.5 | <0.5 | <0.5 | N/C | <0.5
trans-Chlordane | µg/L | 0.5 |  | 0.08 | 4 | 3 | <0.5 | <0.5 | <0.5 | <0.5 | N/C | <0.5
alpha-Endosulfan | µg/L | 0.5 |  |  | 4 | 3 | <0.5 | <0.5 | <0.5 | <0.5 | N/C | <0.5
cis-Chlordane | µg/L | 0.5 |  | 0.08 | 4 | 3 | <0.5 | <0.5 | <0.5 | <0.5 | N/C | <0.5
Dieldrin | µg/L | 0.5 |  |  | 4 | 3 | <0.5 | <0.5 | <0.5 | <0.5 | N/C | <0.5
4.4’-DDE | µg/L | 0.5 |  |  | 4 | 3 | <0.5 | <0.5 | <0.5 | <0.5 | N/C | <0.5
Endrin | µg/L | 0.5 |  | 0.02 | 4 | 3 | <0.5 | <0.5 | <0.5 | <0.5 | N/C | <0.5
beta-Endosulfan | µg/L | 0.5 |  |  | 4 | 3 | <0.5 | <0.5 | <0.5 | <0.5 | N/C | <0.5
4.4’-DDD | µg/L | 0.5 |  |  | 4 | 3 | <0.5 | <0.5 | <0.5 | <0.5 | N/C | <0.5
Endrin aldehyde | µg/L | 0.5 |  |  | 4 | 3 | <0.5 | <0.5 | <0.5 | <0.5 | N/C | <0.5
Endosulfan sulfate | µg/L | 0.5 |  | 0.2 | 4 | 3 | <0.5 | <0.5 | <0.5 | <0.5 | N/C | <0.5
4.4’-DDT | µg/L | 2 |  | 0.01 | 4 | 3 | <2.0 | <2.0 | <2.0 | <2.0 | N/C | <2.0
Endrin ketone | µg/L | 0.5 |  |  | 4 | 3 | <0.5 | <0.5 | <0.5 | <0.5 | N/C | <0.5
Methoxychlor | µg/L | 2 |  |  | 4 | 3 | <2.0 | <2.0 | <2.0 | <2.0 | N/C | <2.0
Total chlordane (sum) | µg/L | 0.5 |  |  | 4 | 3 | <0.5 | <0.5 | <0.5 | <0.5 | N/C | <0.5
Oxychlordane | µg/L | 0.01 |  | 0.03 | 1 | 0
Sum of DDD+DDE+DDT | µg/L | 0.5 |  |  | 4 | 2 | <0.5 |  | <0.5 | <0.5 | N/C | <0.5
Endosulfan (sum) | µg/L | 0.01 |  | 0.03 | 1 | 0
Sum of Aldrin + Dieldrin | µg/L | 0.5 |  |  | 4 | 2 | <0.5 |  | <0.5 | <0.5 | N/C | <0.5
Total Metals
Aluminium | mg/L | 0.01 |  | 0.055 | 1 | 0
Arsenic | mg/L | 0.001 |  | 0.013 | 1 | 0
Barium | mg/L | 0.001 |  |  | 1 | 0
Cadmium | mg/L | 0.0001 |  | 0.0002 | 1 | 0
Chromium | mg/L | 0.001 |  | 0.001 | 1 | 0
Cobalt | mg/L | 0.001 |  |  | 1 | 0
Copper | mg/L | 0.001 |  | 0.0014 | 1 | 0
Lead | mg/L | 0.001 |  | 0.0034 | 1 | 0
Mercury | mg/L | 0.0001 |  | 0.0006 | 1 | 0
Zinc | mg/L | 0.005 |  | 0.008 | 1 | 0
BTEXN
Benzene | µg/L | 1 |  | 950 | 1 | 0
Toluene | µg/L | 5 |  |  | 1 | 0
Ethylbenzene | µg/L | 2 |  |  | 1 | 0
meta- & para -Xylene | µg/L | 2 |  |  | 1 | 0
ortho-Xlyene | µg/L | 2 |  |  | 1 | 0
Total Xylenes | µg/L | 1 |  |  | 1 | 0
Sum of BTEX | µg/L | 1 |  |  | 1 | 0
Naphthalene | µg/L | 5 |  |  | 1 | 0
Total Polychlorinated biphenyls | µg/L | 1 |  |  | 1 | 0
Monocyclic Aromatic Hydrocarbons
Styrene | µg/L | 5 |  |  | 1 | 0
Isopropylbenzene | µg/L | 5 |  |  | 1 | 0
n-Propylbenzene | µg/L | 5 |  |  | 1 | 0
1.3.5-Trimethylbenzene | µg/L | 5 |  |  | 1 | 0
sec-Butylbenzene | µg/L | 5 |  |  | 1 | 0
1.2.4-Trimethylbenzene | µg/L | 5 |  |  | 1 | 0
tert-Butylbenzene | µg/L | 5 |  |  | 1 | 0
p-Isopropyltoluene | µg/L | 5 |  |  | 1 | 0
n-Butylbenzene | µg/L | 5 |  |  | 1 | 0
Sulfonated Compounds
Carbon disulfide | µg/L | 5
Fumigants
2.2-Dichloropropane | µg/L | 5 |  |  | 1 | 0
1.2-Dichloropropane | µg/L | 5 |  |  | 1 | 0
cis-1.3-Dichloropropylene | µg/L | 5 |  |  | 1 | 0
trans-1.3-Dichloropropylene | µg/L | 5 |  |  | 1 | 0
1.2 Dibromoethane(EDB) | µg/L | 5 |  |  | 1 | 0
Oxygenated compounds
Vinyl Acetate | µg/L | 50 |  |  | 1 | 0
2- Butanone | µg/L | 50 |  |  | 1 | 0
4-Methyl-2-pentanone (MIBK) | µg/L | 50 |  |  | 1 | 0
2-Hexanone(MBK) | µg/L | 50 |  |  | 1 | 0
Total Dissolved Solids @180°C | mg/L | 1 |  |  | 1 | 0
Phosphate | mg/L | 0.01 |  |  | 1 | 0
Total Petroleum Hydrocarbons**
C6 - C9 Fraction | µg/L | 20 |  |  | 1 | 0
C10 - C14 Fraction | µg/L | 50 |  |  | 1 | 0
C15 - C28 Fraction | µg/L | 100 |  |  | 1 | 0
C29 - C36 Fraction | µg/L | 50 |  |  | 1 | 0
C10-C36 TOTAL | µg/L | 50 |  |  | 1 | 0
Polynuclear Aromatic Hydrocarbons
Naphthalene | µg/L | 1 |  | 16 | 1 | 0
Acenaphthylene | µg/L | 1 |  |  | 1 | 0
Acenaphthene | µg/L | 1 |  |  | 1 | 0
Fluorene | µg/L | 1 |  |  | 1 | 0
Phenanthrene | µg/L | 1 |  |  | 1 | 0
Anthracene | µg/L | 1 |  |  | 1 | 0
Fluoranthene | µg/L | 1 |  |  | 1 | 0
Pyrene | µg/L | 1 |  |  | 1 | 0
Benz(a)anthracene | µg/L | 1 |  |  | 1 | 0
Chrysene | µg/L | 1 |  |  | 1 | 0
Benzo(b+j)fluoranthene | µg/L | 1 |  |  | 1 | 0
Benzo(k)fluoranthene | µg/L | 1 |  |  | 1 | 0
Benzo(a)pyrene | µg/L | 0.5 |  |  | 1 | 0
Indeno(1.2.3.cd)pyrene | µg/L | 1 |  |  | 1 | 0
Dibenz(a.h)anthracene | µg/L | 1 |  |  | 1 | 0
Benzo(g.h.i)perylene | µg/L | 1 |  |  | 1 | 0
Sum of polycyclic aromatic hydrocarbons | µg/L | 0.5 |  |  | 1 | 0
Benzo(a)pyrene TEQ (zero) | µg/L | 0.5 |  |  | 1 | 0
Organophosphorus Pesticides (OP)
Dichlorvos | µg/L | 0.5 |  |  | 1 | 0
Demeton-S-methyl | µg/L | 0.5 |  |  | 1 | 0
Monocrotophos | µg/L | 2 |  |  | 1 | 0
Dimethoate | µg/L | 0.5 |  |  | 1 | 0
Diazinon | µg/L | 0.5 |  |  | 1 | 0
Chlorpyrifos -methyl | µg/L | 0.5 |  |  | 1 | 0
Parathion-methyl | µg/L | 2 |  |  | 1 | 0
Malathion | µg/L | 0.5 |  |  | 1 | 0
Fenthion | µg/L | 0.5 |  |  | 1 | 0
Chlorpyrifos | µg/L | 0.5 |  | 0.01 | 1 | 0
Parathion | µg/L | 2 |  | 0.004 | 1 | 0
Pirimphos-ethyl | µg/L | 0.5 |  |  | 1 | 0
Bromophos-ethyl | µg/L | 0.5 |  |  | 1 | 0
Fenamiphos | µg/L | 0.5 |  |  | 1 | 0
Prothiofos | µg/L | 0.5 |  |  | 1 | 0
Ethion | µg/L | 0.5 |  |  | 1 | 0
Carbophenothion | µg/L | 0.5 |  |  | 1 | 0
Azinphos Methyl | µg/L | 0.5 |  | 0.02 | 1 | 0
Hexavalent Chromium | mg/L | 0.01 |  | 0.001 | 1 | 0
Halogenated Aromatic Compounds
Chlorobenzene | µg/L | 5 |  |  | 1 | 0
Bromobenzene | µg/L | 5 |  |  | 1 | 0
2-Chlorotoluene | µg/L | 5 |  |  | 1 | 0
4-Chlorotoluene | µg/L | 5 |  |  | 1 | 0
1.3-Dichlorobenzene | µg/L | 5 |  |  | 1 | 0
1.4-Dichlorobenzene | µg/L | 5 |  |  | 1 | 0
1.2-Dichlorobenzene | µg/L | 5 |  |  | 1 | 0
1.2.4--Trichlorobenzene | µg/L | 5 |  |  | 1 | 0
1.2.3--Trichlorobenzene | µg/L | 5 |  |  | 1 | 0
Trihalomethanes
Chloroform | µg/L | 5 |  |  | 1 | 0
Bromodichloromethane | µg/L | 5 |  |  | 1 | 0
Dibromochloromethane | µg/L | 5 |  |  | 1 | 0
Bromoform | µg/L | 5 |  |  | 1 | 0
Halogenated Aliphatic Compounds
Dichlorodifluoromethane | µg/L | 50 |  |  | 1 | 0
Chloromethane | µg/L | 50 |  |  | 1 | 0
Vinyl chloride | µg/L | 50 |  |  | 1 | 0
Bromomethane | µg/L | 50 |  |  | 1 | 0
Chloroethane | µg/L | 50 |  |  | 2 | 0
Trichlorofluoromethane | µg/L | 50 |  |  | 3 | 0
1.1-Dichloroethene | µg/L | 5 |  |  | 4 | 0
Iodomethane | µg/L | 5 |  |  | 1 | 0
trans-1.2-Dichloroethene | µg/L | 5 |  |  | 1 | 0
1.1-Dichloroethane | µg/L | 5 |  |  | 1 | 0
cis-1.2-Dichloroethene | µg/L | 5 |  |  | 1 | 0
1.1.1-Trichloroethane | µg/L | 5 |  |  | 1 | 0
1.1-Dichloropropylene | µg/L | 5 |  |  | 1 | 0
Carbon Tetrachloride | µg/L | 5 |  |  | 1 | 0
1.2-Dichloroethane | µg/L | 5 |  |  | 1 | 0
Trichloroethene | µg/L | 5 |  |  | 1 | 0
Dibromomethane | µg/L | 5 |  |  | 1 | 0
1.1.2-Trichloroethane | µg/L | 5 |  | 6500 | 1 | 0
1.3-Dichloropropane | µg/L | 5 |  |  | 1 | 0
Tetrachloroethene | µg/L | 5 |  |  | 1 | 0
1.1.1.2-Tetrachloroethane | µg/L | 5 |  |  | 1 | 0
trans-1.4-Dichloro-2-butene | µg/L | 5 |  |  | 1 | 0
cis-1.4-Dichloro-2-butene | µg/L | 5 |  |  | 1 | 0
1.1.2.2-Tetrachloroethane | µg/L | 5 |  |  | 1 | 0
1.2.3-Trichloropropane | µg/L | 5 |  |  | 1 | 0
Pentachloroethane | µg/L | 5 |  |  | 1 | 0
1.2-Dibromo-3-chloropropane | µg/L | 5 |  |  | 1 | 0
Hexachlorobutadiene | µg/L | 5 |  |  | 1 | 0
greater than 95% fresh guideline
*Default Trigger Values for Lowland Rivers
**For TRH Analysis refer to Lab Certificates
Data by: Maree Welch
Checked: Chad Whitburn

## MP2
Analytes | Units | LOR | 95% fresh guideline (min)* | 95% fresh guideline | No of samples required | No. of samples you collected and analysed | Quarterly | Quarterly | Quarterly | Lowest sample value | Mean of samples | Highest sample value
[7 empty] | 2016-01-28 | 2016-05-05 | 2016-07-27
[7 empty] | Site 2 | Site 2 | Site 2
pH Value | pH Unit | 0.01 | 6.5 | 8 | 4 | 3 | 5.19 | 5.12 | 5.03 | 5.03 | 5.1133 | 5.19
Electrical Conductivity | µS/cm | 1 |  |  | 4 | 3 | 6760 | 8490 | 5630 | 5630 | 6960 | 8490
Suspended Solids (SS) | mg/L | 1
Hydroxide Alkalinity as CaCO3 | mg/L | 1 |  |  | 4 | 3 | <1 | <1 | <1 | <1 | N/C | <1
Carbonate Alkalinity as CaCO3 | mg/L | 1 |  |  | 4 | 3 | <1 | <1 | <1 | <1 | N/C | <1
Bicarbonate Alkalinity as CaCO3 | mg/L | 1 |  |  | 4 | 3 | 28 | 45 | 15 | 15 | 29.3333 | 45
Total Alkalinity as CaCO3 | mg/L | 1 |  |  | 4 | 3 | 28 | 45 | 15 | 15 | 29.3333 | 45
Sulphate as SO4 2- | mg/L | 1 |  |  | 4 | 3 | 258 | 300 | 210 | 210 | 256 | 300
Chloride | mg/L | 1 |  |  | 4 | 3 | 1870 | 2740 | 1380 | 1380 | 1996.6667 | 2740
Calcium | mg/L | 1 |  |  | 4 | 3 | 22 | 30 | 16 | 16 | 22.6667 | 30
Magnesium | mg/L | 1 |  |  | 4 | 3 | 153 | 195 | 109 | 109 | 152.3333 | 195
Sodium | mg/L | 1 |  |  | 4 | 3 | 1190 | 1450 | 953 | 953 | 1197.6667 | 1450
Potassium | mg/L | 1 |  |  | 4 | 3 | 19 | 24 | 13 | 13 | 18.6667 | 24
Dissolved Manganese | mg/L | 0.001 |  | 1.9 | 4 | 3 | 0.655 | 0.884 | 0.444 | 0.444 | 0.661 | 0.884
Dissolved Iron | mg/L | 0.05 |  |  | 4 | 3 | 0.07 | 0.07 | 0.02 | 0.02 | 0.053333 | 0.07
Total Manganese | mg/L | 0.001 |  | 1.9 | 1 | 0
Total Iron | mg/L | 0.05 |  |  | 1 | 0
Fluoride | mg/L | 0.1 |  |  | 4 | 3 | 1.4 | 1.6 | 1.1 | 1.1 | 1.3667 | 1.6
Ammonia as N | mg/L | 0.01 |  | 0.9 | 4 | 3 | 0.11 | 0.12 | 0.08 | 0.08 | 0.10333 | 0.12
Nitrite as N | mg/L | 0.01 |  |  | 4 | 3 | <0.01 | <0.01 | <0.01 | <0.01 | N/C | <0.01
Nitrate as N | mg/L | 0.01 |  | 0.7 | 4 | 3 | 0.46 | <0.01 | 0.03 | <0.01 | N/C | 0.46
Nitrite + Nitrate as N | mg/L | 0.01 |  |  | 4 | 3 | 0.46 | <0.01 | 0.03 | <0.01 | N/C | 0.46
Total Anions | meq/L | 0.01 |  |  | 4 | 3 | 58.7 | 84.4 | 43.6 | 43.6 | 62.2333 | 84.4
Total Cations | meq/L | 0.01 |  |  | 4 | 3 | 65.9 | 81.2 | 51.6 | 51.6 | 66.2333 | 81.2
Ionic Balance | % | 0.01 |  |  | 4 | 3 | 5.8 | 1.95 | 8.34 | 1.95 | 5.3633 | 8.34
Total Organic Carbon | mg/L | 1 |  |  | 4 | 3 | 5 | 5 | 5 | 5 | 5 | 5
Biochemical Oxygen Demand | mg/L | 2 |  |  | 1 | 0
Phenols (Total) | mg/L | 0.05 |  | 0.32 | 4 | 3 | <0.05 | <0.05 | <0.05 | <0.05 | N/C | <0.05
Organochlorine Pesticides (OC)
alpha-BHC | µg/L | 0.5 |  |  | 4 | 3 | <0.5 | <0.5 | <0.5 | <0.5 | N/C | <0.5
Hexachlorobenzene (HCB) | µg/L | 0.5 |  |  | 4 | 3 | <0.5 | <0.5 | <0.5 | <0.5 | N/C | <0.5
beta-BHC | µg/L | 0.5 |  |  | 4 | 3 | <0.5 | <0.5 | <0.5 | <0.5 | N/C | <0.5
gamma-BHC | µg/L | 0.5 |  |  | 4 | 3 | <0.5 | <0.5 | <0.5 | <0.5 | N/C | <0.5
delta-BHC | µg/L | 0.5 |  |  | 4 | 3 | <0.5 | <0.5 | <0.5 | <0.5 | N/C | <0.5
Heptachlor | µg/L | 0.5 |  | 0.09 | 4 | 3 | <0.5 | <0.5 | <0.5 | <0.5 | N/C | <0.5
Aldrin | µg/L | 0.5 |  |  | 4 | 3 | <0.5 | <0.5 | <0.5 | <0.5 | N/C | <0.5
Heptachlor epoxide | µg/L | 0.5 |  |  | 4 | 3 | <0.5 | <0.5 | <0.5 | <0.5 | N/C | <0.5
trans-Chlordane | µg/L | 0.5 |  | 0.08 | 4 | 3 | <0.5 | <0.5 | <0.5 | <0.5 | N/C | <0.5
alpha-Endosulfan | µg/L | 0.5 |  |  | 4 | 3 | <0.5 | <0.5 | <0.5 | <0.5 | N/C | <0.5
cis-Chlordane | µg/L | 0.5 |  | 0.08 | 4 | 3 | <0.5 | <0.5 | <0.5 | <0.5 | N/C | <0.5
Dieldrin | µg/L | 0.5 |  |  | 4 | 3 | <0.5 | <0.5 | <0.5 | <0.5 | N/C | <0.5
4.4’-DDE | µg/L | 0.5 |  |  | 4 | 3 | <0.5 | <0.5 | <0.5 | <0.5 | N/C | <0.5
Endrin | µg/L | 0.5 |  | 0.02 | 4 | 3 | <0.5 | <0.5 | <0.5 | <0.5 | N/C | <0.5
beta-Endosulfan | µg/L | 0.5 |  |  | 4 | 3 | <0.5 | <0.5 | <0.5 | <0.5 | N/C | <0.5
4.4’-DDD | µg/L | 0.5 |  |  | 4 | 3 | <0.5 | <0.5 | <0.5 | <0.5 | N/C | <0.5
Endrin aldehyde | µg/L | 0.5 |  |  | 4 | 3 | <0.5 | <0.5 | <0.5 | <0.5 | N/C | <0.5
Endosulfan sulfate | µg/L | 0.5 |  | 0.2 | 4 | 3 | <0.5 | <0.5 | <0.5 | <0.5 | N/C | <0.5
4.4’-DDT | µg/L | 2 |  | 0.01 | 4 | 3 | <2.0 | <2.0 | <2.0 | <2.0 | N/C | <2.0
Endrin ketone | µg/L | 0.5 |  |  | 4 | 3 | <0.5 | <0.5 | <0.5 | <0.5 | N/C | <0.5
Methoxychlor | µg/L | 2 |  |  | 4 | 3 | <2.0 | <2.0 | <2.0 | <2.0 | N/C | <2.0
Total chlordane (sum) | µg/L | 0.5 |  |  | 4 | 2 | <0.5 |  | <0.5 | <0.5 | N/C | <0.5
Oxychlordane | µg/L | 0.01 |  | 0.03 | 1 | 1
Sum of DDD+DDE+DDT | µg/L | 0.5 |  |  | 4 | 2 | <0.5 |  | <0.5 | <0.5 | N/C | <0.5
Endosulfan (sum) | µg/L | 0.01 |  | 0.03 | 1 | 1
Sum of Aldrin + Dieldrin | µg/L | 0.5 |  |  | 4 | 2 | <0.5 |  | <0.5 | <0.5 | N/C | <0.5
Total Metals
Aluminium | mg/L | 0.01 |  | 0.055 | 1 | 0
Arsenic | mg/L | 0.001 |  | 0.013 | 1 | 0
Barium | mg/L | 0.001 |  |  | 1 | 0
Cadmium | mg/L | 0.0001 |  | 0.0002 | 1 | 0
Chromium | mg/L | 0.001 |  | 0.001 | 1 | 0
Cobalt | mg/L | 0.001 |  |  | 1 | 0
Copper | mg/L | 0.001 |  | 0.0014 | 1 | 0
Lead | mg/L | 0.001 |  | 0.0034 | 1 | 0
Mercury | mg/L | 0.0001 |  | 0.0006 | 1 | 0
Zinc | mg/L | 0.005 |  | 0.008 | 1 | 0
BTEXN
Benzene | µg/L | 1 |  | 950 | 1 | 0
Toluene | µg/L | 5 |  |  | 1 | 0
Ethylbenzene | µg/L | 2 |  |  | 1 | 0
meta- & para -Xylene | µg/L | 2 |  |  | 1 | 0
ortho-Xlyene | µg/L | 2 |  |  | 1 | 0
Total Xylenes | µg/L | 1 |  |  | 1 | 0
Sum of BTEX | µg/L | 1 |  |  | 1 | 0
Naphthalene | µg/L | 5 |  |  | 1 | 0
Total Polychlorinated biphenyls | µg/L | 1 |  |  | 1 | 0
Monocyclic Aromatic Hydrocarbons
Styrene | µg/L | 5 |  |  | 1 | 1
Isopropylbenzene | µg/L | 5 |  |  | 1 | 1
n-Propylbenzene | µg/L | 5 |  |  | 1 | 1
1.3.5-Trimethylbenzene | µg/L | 5 |  |  | 1 | 1
sec-Butylbenzene | µg/L | 5 |  |  | 1 | 1
1.2.4-Trimethylbenzene | µg/L | 5 |  |  | 1 | 1
tert-Butylbenzene | µg/L | 5 |  |  | 1 | 1
p-Isopropyltoluene | µg/L | 5 |  |  | 1 | 1
n-Butylbenzene | µg/L | 5 |  |  | 1 | 1
Sulfonated Compounds
Carbon disulfide | µg/L | 5 |  |  | 1 | 1
Fumigants
2.2-Dichloropropane | µg/L | 5 |  |  | 1 | 1
1.2-Dichloropropane | µg/L | 5 |  |  | 1 | 1
cis-1.3-Dichloropropylene | µg/L | 5 |  |  | 1 | 1
trans-1.3-Dichloropropylene | µg/L | 5 |  |  | 1 | 1
1.2 Dibromoethane(EDB) | µg/L | 5 |  |  | 1 | 1
Oxygenated compounds
Vinyl Acetate | µg/L | 50 |  |  | 1 | 0
2- Butanone | µg/L | 50 |  |  | 1 | 0
4-Methyl-2-pentanone (MIBK) | µg/L | 50 |  |  | 1 | 0
2-0Hexanone(MBK) | µg/L | 50 |  |  | 1 | 0
Total Dissolved Solids @180°C | mg/L | 1 |  |  | 1 | 0
Phosphate | mg/L | 0.01 |  |  | 1 | 0
Total Petroleum Hydrocarbons**
C6 - C9 Fraction | µg/L | 20 |  |  | 1 | 0
C10 - C14 Fraction | µg/L | 50 |  |  | 1 | 0
C15 - C28 Fraction | µg/L | 100 |  |  | 1 | 0
C29 - C36 Fraction | µg/L | 50 |  |  | 1 | 0
C10-C36 TOTAL | µg/L | 50 |  |  | 1 | 0
Polynuclear Aromatic Hydrocarbons
Naphthalene | µg/L | 1 |  | 16 | 1 | 0
Acenaphthylene | µg/L | 1 |  |  | 1 | 0
Acenaphthene | µg/L | 1 |  |  | 1 | 0
Fluorene | µg/L | 1 |  |  | 1 | 0
Phenanthrene | µg/L | 1 |  |  | 1 | 0
Anthracene | µg/L | 1 |  |  | 1 | 0
Fluoranthene | µg/L | 1 |  |  | 1 | 0
Pyrene | µg/L | 1 |  |  | 1 | 0
Benz(a)anthracene | µg/L | 1 |  |  | 1 | 0
Chrysene | µg/L | 1 |  |  | 1 | 0
Benzo(b+j)fluoranthene | µg/L | 1 |  |  | 1 | 0
Benzo(k)fluoranthene | µg/L | 1 |  |  | 1 | 0
Benzo(a)pyrene | µg/L | 0.5 |  |  | 1 | 0
Indeno(1.2.3.cd)pyrene | µg/L | 1 |  |  | 1 | 0
Dibenz(a.h)anthracene | µg/L | 1 |  |  | 1 | 0
Benzo(g.h.i)perylene | µg/L | 1 |  |  | 1 | 0
Sum of polycyclic aromatic hydrocarbons | µg/L | 0.5 |  |  | 1 | 0
Benzo(a)pyrene TEQ (zero) | µg/L | 0.5 |  |  | 1 | 0
Organophosphorus Pesticides (OP)
Dichlorvos | µg/L | 0.5 |  |  | 1 | 0
Demeton-S-methyl | µg/L | 0.5 |  |  | 1 | 0
Monocrotophos | µg/L | 2 |  |  | 1 | 0
Dimethoate | µg/L | 0.5 |  |  | 1 | 0
Diazinon | µg/L | 0.5 |  |  | 1 | 0
Chlorpyrifos-methyl | µg/L | 0.5 |  |  | 1 | 0
Parathion-methyl | µg/L | 2 |  |  | 1 | 0
Malathion | µg/L | 0.5 |  |  | 1 | 0
Fenthion | µg/L | 0.5 |  |  | 1 | 0
Chlorpyrifos | µg/L | 0.5 |  | 0.01 | 1 | 0
Parathion | µg/L | 2 |  | 0.004 | 1 | 0
Pirimphos-ethyl | µg/L | 0.5 |  |  | 1 | 0
Bromophos-ethyl | µg/L | 0.5 |  |  | 1 | 0
Fenamiphos | µg/L | 0.5 |  |  | 1 | 0
Prothiofos | µg/L | 0.5 |  |  | 1 | 0
Ethion | µg/L | 0.5 |  |  | 1 | 0
Carbophenothion | µg/L | 0.5 |  |  | 1 | 0
Azinphos Methyl | µg/L | 0.5 |  | 0.02 | 1 | 0
Hexavalent Chromium | mg/L | 0.01 |  | 0.001 | 1 | 0
Halogenated Aromatic Compounds
Chlorobenzene | µg/L | 5 |  |  | 1 | 0
Bromobenzene | µg/L | 5 |  |  | 1 | 0
2-Chlorotoluene | µg/L | 5 |  |  | 1 | 0
4-Chlorotoluene | µg/L | 5 |  |  | 1 | 0
1.3-Dichlorobenzene | µg/L | 5 |  |  | 1 | 0
1.4-Dichlorobenzene | µg/L | 5 |  |  | 1 | 0
1.2-Dichlorobenzene | µg/L | 5 |  |  | 1 | 0
1.2.4--Trichlorobenzene | µg/L | 5 |  |  | 1 | 0
1.2.3--Trichlorobenzene | µg/L | 5 |  |  | 1 | 0
Trihalomethanes
Chloroform | µg/L | 5 |  |  | 1 | 0
Bromodichloromethane | µg/L | 5 |  |  | 1 | 0
Dibromochloromethane | µg/L | 5 |  |  | 1 | 0
Bromoform | µg/L | 5 |  |  | 1 | 0
Halogenated Aliphatic Compounds
Dichlorodifluoromethane | µg/L | 50 |  |  | 1 | 0
Chloromethane | µg/L | 50 |  |  | 1 | 0
Vinyl chloride | µg/L | 50 |  |  | 1 | 0
Bromomethane | µg/L | 50 |  |  | 1 | 0
Chloroethane | µg/L | 50 |  |  | 1 | 0
Trichlorofluoromethane | µg/L | 50 |  |  | 1 | 0
1.1-Dichloroethene | µg/L | 5 |  |  | 1 | 0
Iodomethane | µg/L | 5 |  |  | 1 | 0
trans-1.2-Dichloroethene | µg/L | 5 |  |  | 1 | 0
1.1-Dichloroethane | µg/L | 5 |  |  | 1 | 0
cis-1.2-Dichloroethene | µg/L | 5 |  |  | 1 | 0
1.1.1-Trichloroethane | µg/L | 5 |  |  | 1 | 0
1.1-Dichloropropylene | µg/L | 5 |  |  | 1 | 0
Carbon Tetrachloride | µg/L | 5 |  |  | 1 | 0
1.2-Dichloroethane | µg/L | 5 |  |  | 1 | 0
Trichloroethene | µg/L | 5 |  |  | 1 | 0
Dibromomethane | µg/L | 5 |  |  | 1 | 0
1.1.2-Trichloroethane | µg/L | 5 |  | 6500 | 1 | 0
1.3-Dichloropropane | µg/L | 5 |  |  | 1 | 0
Tetrachloroethene | µg/L | 5 |  |  | 1 | 0
1.1.1.2-Tetrachloroethane | µg/L | 5 |  |  | 1 | 0
trans-1.4-Dichloro-2-butene | µg/L | 5 |  |  | 1 | 0
cis-1.4-Dichloro-2-butene | µg/L | 5 |  |  | 1 | 0
1.1.2.2-Tetrachloroethane | µg/L | 5 |  |  | 1 | 0
1.2.3-Trichloropropane | µg/L | 5 |  |  | 1 | 0
Pentachloroethane | µg/L | 5 |  |  | 1 | 0
1.2-Dibromo-3-chloropropane | µg/L | 5 |  |  | 1 | 0
Hexachlorobutadiene | µg/L | 5 |  |  | 1 | 0
greater than 95% fresh guideline
*Default Trigger Values for Lowland Rivers
**For TRH Analysis refer to Lab Certificates
Data by: Maree Welch
Checked: Chad Whitburn

## MP3
Analytes | Units | LOR | 95% fresh guideline (min)* | 95% fresh guideline | No of samples required | No. of samples you collected and analysed | Quarterly | Quarterly | Quarterly | Lowest sample value | Mean of samples | Highest sample value
[7 empty] | 2016-01-28 | 2016-04-27 | 2016-07-27
[7 empty] | Site 3 | Site 3 | Site 3
pH Value | pH Unit | 0.01 | 6.5 | 8 | 4 | 3 | 6.7 | 6.54 | 6.81 | 6.54 | 6.6833 | 6.81
Electrical Conductivity | µS/cm | 1 |  |  | 4 | 3 | 566 | 3880 | 1260 | 566 | 1902 | 3880
Suspended Solids (SS) | mg/L | 1
Hydroxide Alkalinity as CaCO3 | mg/L | 1 |  |  | 4 | 3 | <1 | <1 | <1 | <1 | N/C | <1
Carbonate Alkalinity as CaCO3 | mg/L | 1 |  |  | 4 | 3 | <1 | <1 | <1 | <1 | N/C | <1
Bicarbonate Alkalinity as CaCO3 | mg/L | 1 |  |  | 4 | 3 | 97 | 631 | 284 | 97 | 337.3333 | 631
Total Alkalinity as CaCO3 | mg/L | 1 |  |  | 4 | 3 | 97 | 631 | 284 | 97 | 337.3333 | 631
Sulphate as SO4 2- | mg/L | 1 |  |  | 4 | 3 | 63 | <10 | 117 | 63 | 90 | 117
Chloride | mg/L | 1 |  |  | 4 | 3 | 60 | 870 | 109 | 60 | 346.3333 | 870
Calcium | mg/L | 1 |  |  | 4 | 3 | <1 | 30 | 17 | <1 | N/C | 30
Magnesium | mg/L | 1 |  |  | 4 | 3 | 3 | 75 | 16 | 3 | 31.3333 | 75
Sodium | mg/L | 1 |  |  | 4 | 3 | 111 | 526 | 150 | 111 | 262.3333 | 526
Potassium | mg/L | 1 |  |  | 4 | 3 | 6 | 57 | 31 | 6 | 31.3333 | 57
Dissolved Manganese | mg/L | 0.001 |  | 1.9 | 4 | 3 | 0.038 | 0.663 | 0.16 | 0.038 | 0.287 | 0.663
Dissolved Iron | mg/L | 0.05 |  |  | 4 | 3 | 2.21 | 123 | 0.823 | 0.823 | 42.011 | 123
Total Manganese | mg/L | 0.001 |  | 1.9 | 1 | 0
Total Iron | mg/L | 0.05 |  |  | 1 | 0
Fluoride | mg/L | 0.1 |  |  | 4 | 3 | 0.6 | 0.2 | 0.3 | 0.2 | 0.36667 | 0.6
Ammonia as N | mg/L | 0.01 |  | 0.9 | 4 | 3 | 4.6 | 57.7 | 36.1 | 4.6 | 32.8 | 57.7
Nitrite as N | mg/L | 0.01 |  |  | 4 | 3 | <0.01 | <0.01 | <0.01 | <0.01 | N/C | <0.01
Nitrate as N | mg/L | 0.01 |  | 0.7 | 4 | 3 | <0.01 | 0.04 | <0.01 | <0.01 | N/C | 0.04
Nitrite + Nitrate as N | mg/L | 0.01 |  |  | 4 | 3 | <0.01 | 0.04 | <0.01 | <0.01 | N/C | 0.04
Total Anions | meq/L | 0.01 |  |  | 4 | 3 | 4.94 | 37.1 | 11.2 | 4.94 | 17.7467 | 37.1
Total Cations | meq/L | 0.01 |  |  | 4 | 3 | 5.23 | 32 | 9.48 | 5.23 | 15.57 | 32
Ionic Balance | % | 0.01 |  |  | 4 | 3 | 2.77 | 7.46 | 8.26 | 2.77 | 6.1633 | 8.26
Total Organic Carbon | mg/L | 1 |  |  | 4 | 3 | 20 | 50 | 16 | 16 | 28.6667 | 50
Biochemical Oxygen Demand | mg/L | 2 |  |  | 1 | 0
Phenols (Total) | mg/L | 0.05 |  | 0.32 | 4 | 3 | <0.05 | <0.05 | <0.05 | <0.05 | N/C | <0.05
Organochlorine Pesticides (OC)
alpha-BHC | µg/L | 0.5 |  |  | 4 | 3 | <0.5 | <0.5 | <0.5 | <0.5 | N/C | <0.5
Hexachlorobenzene (HCB) | µg/L | 0.5 |  |  | 4 | 3 | <0.5 | <0.5 | <0.5 | <0.5 | N/C | <0.5
beta-BHC | µg/L | 0.5 |  |  | 4 | 3 | <0.5 | <0.5 | <0.5 | <0.5 | N/C | <0.5
gamma-BHC | µg/L | 0.5 |  |  | 4 | 3 | <0.5 | <0.5 | <0.5 | <0.5 | N/C | <0.5
delta-BHC | µg/L | 0.5 |  |  | 4 | 3 | <0.5 | <0.5 | <0.5 | <0.5 | N/C | <0.5
Heptachlor | µg/L | 0.5 |  | 0.09 | 4 | 3 | <0.5 | <0.5 | <0.5 | <0.5 | N/C | <0.5
Aldrin | µg/L | 0.5 |  |  | 4 | 3 | <0.5 | <0.5 | <0.5 | <0.5 | N/C | <0.5
Heptachlor epoxide | µg/L | 0.5 |  |  | 4 | 3 | <0.5 | <0.5 | <0.5 | <0.5 | N/C | <0.5
trans-Chlordane | µg/L | 0.5 |  | 0.08 | 4 | 3 | <0.5 | <0.5 | <0.5 | <0.5 | N/C | <0.5
alpha-Endosulfan | µg/L | 0.5 |  |  | 4 | 3 | <0.5 | <0.5 | <0.5 | <0.5 | N/C | <0.5
cis-Chlordane | µg/L | 0.5 |  | 0.08 | 4 | 3 | <0.5 | <0.5 | <0.5 | <0.5 | N/C | <0.5
Dieldrin | µg/L | 0.5 |  |  | 4 | 3 | <0.5 | <0.5 | <0.5 | <0.5 | N/C | <0.5
4.4’-DDE | µg/L | 0.5 |  |  | 4 | 3 | <0.5 | <0.5 | <0.5 | <0.5 | N/C | <0.5
Endrin | µg/L | 0.5 |  | 0.02 | 4 | 3 | <0.5 | <0.5 | <0.5 | <0.5 | N/C | <0.5
beta-Endosulfan | µg/L | 0.5 |  |  | 4 | 3 | <0.5 | <0.5 | <0.5 | <0.5 | N/C | <0.5
4.4’-DDD | µg/L | 0.5 |  |  | 4 | 3 | <0.5 | <0.5 | <0.5 | <0.5 | N/C | <0.5
Endrin aldehyde | µg/L | 0.5 |  |  | 4 | 3 | <0.5 | <0.5 | <0.5 | <0.5 | N/C | <0.5
Endosulfan sulfate | µg/L | 0.5 |  | 0.2 | 4 | 3 | <0.5 | <0.5 | <0.5 | <0.5 | N/C | <0.5
4.4’-DDT | µg/L | 2 |  | 0.01 | 4 | 3 | <2.0 | <2.0 | <2.0 | <2.0 | N/C | <2.0
Endrin ketone | µg/L | 0.5 |  |  | 4 | 3 | <0.5 | <0.5 | <0.5 | <0.5 | N/C | <0.5
Methoxychlor | µg/L | 2 |  |  | 4 | 3 | <2.0 | <2.0 | <2.0 | <2.0 | N/C | <2.0
Total chlordane (sum) | µg/L | 0.5 |  |  | 4 | 2 | <0.5 |  | <0.5 | <0.5 | N/C | <0.5
Oxychlordane | µg/L | 0.01 |  | 0.03 | 1 | 0
Sum of DDD+DDE+DDT | µg/L | 0.5 |  |  | 4 | 2 | <0.5 |  | <0.5 | <0.5 | N/C | <0.5
Endosulfan (sum) | µg/L | 0.01 |  | 0.03 | 1 | 0
Sum of Aldrin + Dieldrin | µg/L | 0.5 |  |  | 4 | 2 | <0.5 |  | <0.5 | <0.5 | N/C | <0.5
Total Metals
Aluminium | mg/L | 0.01 |  | 0.055 | 1 | 0
Arsenic | mg/L | 0.001 |  | 0.013 | 1 | 0
Barium | mg/L | 0.001 |  |  | 1 | 0
Cadmium | mg/L | 0.0001 |  | 0.0002 | 1 | 0
Chromium | mg/L | 0.001 |  | 0.001 | 1 | 0
Cobalt | mg/L | 0.001 |  |  | 1 | 0
Copper | mg/L | 0.001 |  | 0.0014 | 1 | 0
Lead | mg/L | 0.001 |  | 0.0034 | 1 | 0
Mercury | mg/L | 0.0001 |  | 0.0006 | 1 | 0
Zinc | mg/L | 0.005 |  | 0.008 | 1 | 0
BTEXN
Benzene | µg/L | 1 |  | 950 | 1 | 0
Toluene | µg/L | 5 |  |  | 1 | 0
Ethylbenzene | µg/L | 2 |  |  | 1 | 0
meta- & para -Xylene | µg/L | 2 |  |  | 1 | 0
ortho-Xlyene | µg/L | 2 |  |  | 1 | 0
Total Xylenes | µg/L | 1 |  |  | 1 | 0
Sum of BTEX | µg/L | 1 |  |  | 1 | 0
Naphthalene | µg/L | 5 |  |  | 1 | 0
Total Polychlorinated biphenyls | µg/L | 1 |  |  | 1 | 0
Monocyclic Aromatic Hydrocarbons
Styrene | µg/L | 5 |  |  | 1 | 0
Isopropylbenzene | µg/L | 5 |  |  | 1 | 0
n-Propylbenzene | µg/L | 5 |  |  | 1 | 0
1.3.5-Trimethylbenzene | µg/L | 5 |  |  | 1 | 0
sec-Butylbenzene | µg/L | 5 |  |  | 1 | 0
1.2.4-Trimethylbenzene | µg/L | 5 |  |  | 1 | 0
tert-Butylbenzene | µg/L | 5 |  |  | 1 | 0
p-Isopropyltoluene | µg/L | 5 |  |  | 1 | 0
n-Butylbenzene | µg/L | 5 |  |  | 1 | 0
Sulfonated Compounds
Carbon disulfide | µg/L | 5 |  |  | 1 | 0
Fumigants
2.2-Dichloropropane | µg/L | 5 |  |  | 1 | 0
1.2-Dichloropropane | µg/L | 5 |  |  | 1 | 0
cis-1.3-Dichloropropylene | µg/L | 5 |  |  | 1 | 0
trans-1.3-Dichloropropylene | µg/L | 5 |  |  | 1 | 0
1.2 Dibromoethane(EDB) | µg/L | 5
Oxygenated compounds
Vinyl Acetate | µg/L | 50 |  |  | 1 | 0
2- Butanone | µg/L | 50 |  |  | 1 | 0
4-Methyl-2-pentanone (MIBK) | µg/L | 50 |  |  | 1 | 0
2-Hexanone(MBK) | µg/L | 50 |  |  | 1 | 0
Total Dissolved Solids @180°C | mg/L | 1 |  |  | 1 | 0
Phosphate | mg/L | 0.01 |  |  | 1 | 0
Total Petroleum Hydrocarbons**
C6 - C9 Fraction | µg/L | 20 |  |  | 1 | 1
C10 - C14 Fraction | µg/L | 50 |  |  | 1 | 1
C15 - C28 Fraction | µg/L | 100 |  |  | 1 | 1
C29 - C36 Fraction | µg/L | 50 |  |  | 1 | 1
C10-C36 TOTAL | µg/L | 50 |  |  | 1 | 1
Polynuclear Aromatic Hydrocarbons
Naphthalene | µg/L | 1 |  | 16 | 1 | 0
Acenaphthylene | µg/L | 1 |  |  | 1 | 0
Acenaphthene | µg/L | 1 |  |  | 1 | 0
Fluorene | µg/L | 1 |  |  | 1 | 0
Phenanthrene | µg/L | 1 |  |  | 1 | 0
Anthracene | µg/L | 1 |  |  | 1 | 0
Fluoranthene | µg/L | 1 |  |  | 1 | 0
Pyrene | µg/L | 1 |  |  | 1 | 0
Benz(a)anthracene | µg/L | 1 |  |  | 1 | 0
Chrysene | µg/L | 1 |  |  | 1 | 0
Benzo(b+j)fluoranthene | µg/L | 1 |  |  | 1 | 0
Benzo(k)fluoranthene | µg/L | 1 |  |  | 1 | 0
Benzo(a)pyrene | µg/L | 0.5 |  |  | 1 | 0
Indeno(1.2.3.cd)pyrene | µg/L | 1 |  |  | 1 | 0
Dibenz(a.h)anthracene | µg/L | 1 |  |  | 1 | 0
Benzo(g.h.i)perylene | µg/L | 1 |  |  | 1 | 0
Sum of polycyclic aromatic hydrocarbons | µg/L | 0.5 |  |  | 1 | 0
Benzo(a)pyrene TEQ (zero) | µg/L | 0.5 |  |  | 1 | 0
Organophosphorus Pesticides (OP)
Dichlorvos | µg/L | 0.5 |  |  | 1 | 0
Demeton-S-methyl | µg/L | 0.5 |  |  | 1 | 0
Monocrotophos | µg/L | 2 |  |  | 1 | 0
Dimethoate | µg/L | 0.5 |  |  | 1 | 0
Diazinon | µg/L | 0.5 |  |  | 1 | 0
Chlorpyrifos-methyl | µg/L | 0.5 |  |  | 1 | 0
Parathion-methyl | µg/L | 2 |  |  | 1 | 0
Malathion | µg/L | 0.5 |  |  | 1 | 0
Fenthion | µg/L | 0.5 |  |  | 1 | 0
Chlorpyrifos | µg/L | 0.5 |  | 0.01 | 1 | 0
Parathion | µg/L | 2 |  | 0.004 | 1 | 0
Pirimphos-ethyl | µg/L | 0.5 |  |  | 1 | 0
Bromophos-ethyl | µg/L | 0.5 |  |  | 1 | 0
Fenamiphos | µg/L | 0.5 |  |  | 1 | 0
Prothiofos | µg/L | 0.5 |  |  | 1 | 0
Ethion | µg/L | 0.5 |  |  | 1 | 0
Carbophenothion | µg/L | 0.5 |  |  | 1 | 0
Azinphos Methyl | µg/L | 0.5 |  | 0.02 | 1 | 0
Hexavalent Chromium | mg/L | 0.01 |  | 0.001 | 1 | 0
Halogenated Aromatic Compounds
Chlorobenzene | µg/L | 5 |  |  | 1 | 0
Bromobenzene | µg/L | 5 |  |  | 1 | 0
2-Chlorotoluene | µg/L | 5 |  |  | 1 | 0
4-Chlorotoluene | µg/L | 5 |  |  | 1 | 0
1.3-Dichlorobenzene | µg/L | 5 |  |  | 1 | 0
1.4-Dichlorobenzene | µg/L | 5 |  |  | 1 | 0
1.2-Dichlorobenzene | µg/L | 5 |  |  | 1 | 0
1.2.4--Trichlorobenzene | µg/L | 5 |  |  | 1 | 0
1.2.3--Trichlorobenzene | µg/L | 5 |  |  | 1 | 0
Trihalomethanes
Chloroform | µg/L | 5 |  |  | 1 | 0
Bromodichloromethane | µg/L | 5 |  |  | 1 | 0
Dibromochloromethane | µg/L | 5 |  |  | 1 | 0
Bromoform | µg/L | 5 |  |  | 1 | 0
Halogenated Aliphatic Compounds
Dichlorodifluoromethane | µg/L | 50 |  |  | 1 | 0
Chloromethane | µg/L | 50 |  |  | 1 | 0
Vinyl chloride | µg/L | 50 |  |  | 1 | 0
Bromomethane | µg/L | 50 |  |  | 1 | 0
Chloroethane | µg/L | 50 |  |  | 1 | 0
Trichlorofluoromethane | µg/L | 50 |  |  | 1 | 0
1.1-Dichloroethene | µg/L | 5 |  |  | 1 | 0
Iodomethane | µg/L | 5 |  |  | 1 | 0
trans-1.2-Dichloroethene | µg/L | 5 |  |  | 1 | 0
1.1-Dichloroethane | µg/L | 5 |  |  | 1 | 0
cis-1.2-Dichloroethene | µg/L | 5 |  |  | 1 | 0
1.1.1-Trichloroethane | µg/L | 5 |  |  | 1 | 0
1.1-Dichloropropylene | µg/L | 5 |  |  | 1 | 0
Carbon Tetrachloride | µg/L | 5 |  |  | 1 | 0
1.2-Dichloroethane | µg/L | 5 |  |  | 1 | 0
Trichloroethene | µg/L | 5 |  |  | 1 | 0
Dibromomethane | µg/L | 5 |  |  | 1 | 0
1.1.2-Trichloroethane | µg/L | 5 |  | 6500 | 1 | 0
1.3-Dichloropropane | µg/L | 5 |  |  | 1 | 0
Tetrachloroethene | µg/L | 5 |  |  | 1 | 0
1.1.1.2-Tetrachloroethane | µg/L | 5 |  |  | 1 | 0
trans-1.4-Dichloro-2-butene | µg/L | 5 |  |  | 1 | 0
cis-1.4-Dichloro-2-butene | µg/L | 5 |  |  | 1 | 0
1.1.2.2-Tetrachloroethane | µg/L | 5 |  |  | 1 | 0
1.2.3-Trichloropropane | µg/L | 5 |  |  | 1 | 0
Pentachloroethane | µg/L | 5 |  |  | 1 | 0
1.2-Dibromo-3-chloropropane | µg/L | 5 |  |  | 1 | 0
Hexachlorobutadiene | µg/L | 5 |  |  | 1 | 0
greater than 95% fresh guideline
*Default Trigger Values for Lowland Rivers
**For TRH Analysis refer to Lab Certificates
Data by: Maree Welch
Checked: Chad Whitburn

## MP4
Analytes | Units | LOR | 95% fresh guideline (min)* | 95% fresh guideline | No of samples required | No. of samples you collected and analysed | Quarterly | Quarterly | Quarterly | Lowest sample value | Mean of samples | Highest sample value
[7 empty] | 2016-01-28 | 2016-04-27 | 2016-07-27
[7 empty] | Site 4 | Site 4 | Site 4
pH Value | pH Unit | 0.01 | 6.5 | 8 | 4 | 3 | 6.08 | 6.11 | 6.33 | 6.08 | 6.1733 | 6.33
Electrical Conductivity | µS/cm | 1 |  |  | 4 | 3 | 2270 | 2180 | 2210 | 2180 | 2220 | 2270
Suspended Solids (SS) | mg/L | 1
Hydroxide Alkalinity as CaCO3 | mg/L | 1 |  |  | 4 | 3 | <1 | <1 | <1 | <1 | N/C | <1
Carbonate Alkalinity as CaCO3 | mg/L | 1 |  |  | 4 | 3 | <1 | <1 | <1 | <1 | N/C | <1
Bicarbonate Alkalinity as CaCO3 | mg/L | 1 |  |  | 4 | 3 | 93 | 109 | 154 | 93 | 118.6667 | 154
Total Alkalinity as CaCO3 | mg/L | 1 |  |  | 4 | 3 | 93 | 109 | 154 | 93 | 118.6667 | 154
Sulphate as SO4 2- | mg/L | 1 |  |  | 4 | 3 | 9 | 9 | <1 | 9 | 9 | 9
Chloride | mg/L | 1 |  |  | 4 | 3 | 627 | 645 | 544 | 544 | 605.3333 | 645
Calcium | mg/L | 1 |  |  | 4 | 3 | 14 | 7 | 58 | 7 | 26.3333 | 58
Magnesium | mg/L | 1 |  |  | 4 | 3 | 50 | 46 | 50 | 46 | 48.6667 | 50
Sodium | mg/L | 1 |  |  | 4 | 3 | 339 | 337 | 309 | 309 | 328.3333 | 339
Potassium | mg/L | 1 |  |  | 4 | 3 | 9 | 8 | 10 | 8 | 9 | 10
Dissolved Manganese | mg/L | 0.001 |  | 1.9 | 4 | 3 | 0.246 | 0.198 | 0.555 | 0.198 | 0.333 | 0.555
Dissolved Iron | mg/L | 0.05 |  |  | 4 | 3 | 56.8 | 94.4 | 16.6 | 16.6 | 55.9333 | 94.4
Total Manganese | mg/L | 0.001 |  | 1.9 | 1 | 0
Total Iron | mg/L | 0.05 |  |  | 1 | 0
Fluoride | mg/L | 0.1 |  |  | 4 | 3 | 0.1 | 0.1 | 0.2 | 0.1 | 0.13333 | 0.2
Ammonia as N | mg/L | 0.01 |  | 0.9 | 4 | 3 | 1.69 | 3.25 | 3.24 | 1.69 | 2.7267 | 3.25
Nitrite as N | mg/L | 0.01 |  |  | 4 | 3 | 0.01 | <0.01 | 0.01 | <0.01 | 0.01 | 0.01
Nitrate as N | mg/L | 0.01 |  | 0.7 | 4 | 3 | 0.25 | 0.02 | 0.46 | 0.02 | 0.24333 | 0.46
Nitrite + Nitrate as N | mg/L | 0.01 |  |  | 4 | 3 | 0.26 | 0.02 | 0.47 | 0.02 | 0.25 | 0.47
Total Anions | meq/L | 0.01 |  |  | 4 | 3 | 19.7 | 20.6 | 18.4 | 18.4 | 19.5667 | 20.6
Total Cations | meq/L | 0.01 |  |  | 4 | 3 | 19.8 | 19 | 20.7 | 19 | 19.8333 | 20.7
Ionic Balance | % | 0.01 |  |  | 4 | 3 | 0.13 | 3.97 | 5.83 | 0.13 | 3.31 | 5.83
Total Organic Carbon | mg/L | 1 |  |  | 4 | 3 | 13 | 12 | 24 | 12 | 16.3333 | 24
Biochemical Oxygen Demand | mg/L | 2 |  |  | 1 | 0
Phenols (Total) | mg/L | 0.05 |  | 0.32 | 4 | 3 | <0.05 | 0.08 | <0.05 | <0.05 | N/C | 0.08
Organochlorine Pesticides (OC)
alpha-BHC | µg/L | 0.5 |  |  | 4 | 3 | <0.5 | <0.5 | <0.5 | <0.5 | N/C | <0.5
Hexachlorobenzene (HCB) | µg/L | 0.5 |  |  | 4 | 3 | <0.5 | <0.5 | <0.5 | <0.5 | N/C | <0.5
beta-BHC | µg/L | 0.5 |  |  | 4 | 3 | <0.5 | <0.5 | <0.5 | <0.5 | N/C | <0.5
gamma-BHC | µg/L | 0.5 |  |  | 4 | 3 | <0.5 | <0.5 | <0.5 | <0.5 | N/C | <0.5
delta-BHC | µg/L | 0.5 |  |  | 4 | 3 | <0.5 | <0.5 | <0.5 | <0.5 | N/C | <0.5
Heptachlor | µg/L | 0.5 |  | 0.09 | 4 | 3 | <0.5 | <0.5 | <0.5 | <0.5 | N/C | <0.5
Aldrin | µg/L | 0.5 |  |  | 4 | 3 | <0.5 | <0.5 | <0.5 | <0.5 | N/C | <0.5
Heptachlor epoxide | µg/L | 0.5 |  |  | 4 | 3 | <0.5 | <0.5 | <0.5 | <0.5 | N/C | <0.5
trans-Chlordane | µg/L | 0.5 |  | 0.08 | 4 | 3 | <0.5 | <0.5 | <0.5 | <0.5 | N/C | <0.5
alpha-Endosulfan | µg/L | 0.5 |  |  | 4 | 3 | <0.5 | <0.5 | <0.5 | <0.5 | N/C | <0.5
cis-Chlordane | µg/L | 0.5 |  | 0.08 | 4 | 3 | <0.5 | <0.5 | <0.5 | <0.5 | N/C | <0.5
Dieldrin | µg/L | 0.5 |  |  | 4 | 3 | <0.5 | <0.5 | <0.5 | <0.5 | N/C | <0.5
4.4’-DDE | µg/L | 0.5 |  |  | 4 | 3 | <0.5 | <0.5 | <0.5 | <0.5 | N/C | <0.5
Endrin | µg/L | 0.5 |  | 0.02 | 4 | 3 | <0.5 | <0.5 | <0.5 | <0.5 | N/C | <0.5
beta-Endosulfan | µg/L | 0.5 |  |  | 4 | 3 | <0.5 | <0.5 | <0.5 | <0.5 | N/C | <0.5
4.4’-DDD | µg/L | 0.5 |  |  | 4 | 3 | <0.5 | <0.5 | <0.5 | <0.5 | N/C | <0.5
Endrin aldehyde | µg/L | 0.5 |  |  | 4 | 3 | <0.5 | <0.5 | <0.5 | <0.5 | N/C | <0.5
Endosulfan sulfate | µg/L | 0.5 |  | 0.2 | 4 | 3 | <0.5 | <0.5 | <0.5 | <0.5 | N/C | <0.5
4.4’-DDT | µg/L | 2 |  | 0.01 | 4 | 3 | <2.0 | <2.0 | <2.0 | <2.0 | N/C | <2.0
Endrin ketone | µg/L | 0.5 |  |  | 4 | 3 | <0.5 | <0.5 | <0.5 | <0.5 | N/C | <0.5
Methoxychlor | µg/L | 2 |  |  | 4 | 3 | <2.0 | <2.0 | <2.0 | <2.0 | N/C | <2.0
Total chlordane (sum) | µg/L | 0.5 |  |  | 4 | 2 | <0.5 |  | <0.5 | <0.5 | N/C | <0.5
Oxychlordane | µg/L | 0.01 |  | 0.03 | [6 empty] | N/C
Sum of DDD+DDE+DDT | µg/L | 0.5 |  |  | 4 | 2 | <0.5 |  | <0.5 | <0.5 | N/C | <0.5
Endosulfan (sum) | µg/L | 0.01 |  | 0.03 | [6 empty] | N/C
Sum of Aldrin + Dieldrin | µg/L | 0.5 |  |  | 4 | 2 | <0.5 |  | <0.5 | <0.5 | N/C | <0.5
Total Metals
Aluminium | mg/L | 0.01 |  | 0.055 | 1 | 0
Arsenic | mg/L | 0.001 |  | 0.013 | 1 | 0
Barium | mg/L | 0.001 |  |  | 1 | 0
Cadmium | mg/L | 0.0001 |  | 0.0002 | 1 | 0
Chromium | mg/L | 0.001 |  | 0.001 | 1 | 0
Cobalt | mg/L | 0.001 |  |  | 1 | 0
Copper | mg/L | 0.001 |  | 0.0014 | 1 | 0
Lead | mg/L | 0.001 |  | 0.0034 | 1 | 0
Mercury | mg/L | 0.0001 |  | 0.0006 | 1 | 0
Zinc | mg/L | 0.005 |  | 0.008 | 1 | 0
BTEXN
Benzene | µg/L | 1 |  | 950 | 1 | 1
Toluene | µg/L | 5 |  |  | 1 | 1
Ethylbenzene | µg/L | 2 |  |  | 1 | 1
meta- & para -Xylene | µg/L | 2 |  |  | 1 | 1
ortho-Xlyene | µg/L | 2 |  |  | 1 | 1
Total Xylenes | µg/L | 1 |  |  | 1 | 1
Sum of BTEX | µg/L | 1 |  |  | 1 | 1
Naphthalene | µg/L | 5 |  |  | 1 | 1
Total Polychlorinated biphenyls | µg/L | 1 |  |  | 1 | 1
Monocyclic Aromatic Hydrocarbons
Styrene | µg/L | 5 |  |  | 1 | 1
Isopropylbenzene | µg/L | 5 |  |  | 1 | 1
n-Propylbenzene | µg/L | 5 |  |  | 1 | 1
1.3.5-Trimethylbenzene | µg/L | 5 |  |  | 1 | 1
sec-Butylbenzene | µg/L | 5 |  |  | 1 | 1
1.2.4-Trimethylbenzene | µg/L | 5 |  |  | 1 | 1
tert-Butylbenzene | µg/L | 5 |  |  | 1 | 1
p-Isopropyltoluene | µg/L | 5 |  |  | 1 | 1
n-Butylbenzene | µg/L | 5 |  |  | 1 | 1
Sulfonated Compounds
Carbon disulfide | µg/L | 5 |  |  | 1 | 1
Fumigants
2.2-Dichloropropane | µg/L | 5 |  |  | 1 | 1
1.2-Dichloropropane | µg/L | 5 |  |  | 1 | 1
cis-1.3-Dichloropropylene | µg/L | 5 |  |  | 1 | 1
trans-1.3-Dichloropropylene | µg/L | 5 |  |  | 1 | 1
1.2 Dibromoethane(EDB) | µg/L | 5 |  |  | 1 | 1
Oxygenated compounds
Vinyl Acetate | µg/L | 50 |  |  | 1 | 1
2- Butanone | µg/L | 50 |  |  | 1 | 1
4-Methyl-2-pentanone (MIBK) | µg/L | 50 |  |  | 1 | 1
2-Hexanone(MBK) | µg/L | 50 |  |  | 1 | 1
Total Dissolved Solids @180°C | mg/L | 1 |  |  | 1 | 0
Phosphate | mg/L | 0.01 |  |  | 1 | 0
Total Petroleum Hydrocarbons**
C6 - C9 Fraction | µg/L | 20 |  |  | 1 | 0
C10 - C14 Fraction | µg/L | 50 |  |  | 1 | 0
C15 - C28 Fraction | µg/L | 100 |  |  | 1 | 0
C29 - C36 Fraction | µg/L | 50 |  |  | 1 | 0
C10-C36 TOTAL | µg/L | 50 |  |  | 1 | 0
Polynuclear Aromatic Hydrocarbons
Naphthalene | µg/L | 1 |  | 16 | 1 | 0
Acenaphthylene | µg/L | 1 |  |  | 1 | 0
Acenaphthene | µg/L | 1 |  |  | 1 | 0
Fluorene | µg/L | 1 |  |  | 1 | 0
Phenanthrene | µg/L | 1 |  |  | 1 | 0
Anthracene | µg/L | 1 |  |  | 1 | 0
Fluoranthene | µg/L | 1 |  |  | 1 | 0
Pyrene | µg/L | 1 |  |  | 1 | 0
Benz(a)anthracene | µg/L | 1 |  |  | 1 | 0
Chrysene | µg/L | 1 |  |  | 1 | 0
Benzo(b+j)fluoranthene | µg/L | 1 |  |  | 1 | 0
Benzo(k)fluoranthene | µg/L | 1 |  |  | 1 | 0
Benzo(a)pyrene | µg/L | 0.5 |  |  | 1 | 0
Indeno(1.2.3.cd)pyrene | µg/L | 1 |  |  | 1 | 0
Dibenz(a.h)anthracene | µg/L | 1 |  |  | 1 | 0
Benzo(g.h.i)perylene | µg/L | 1 |  |  | 1 | 0
Sum of polycyclic aromatic hydrocarbons | µg/L | 0.5 |  |  | 1 | 0
Benzo(a)pyrene TEQ (zero) | µg/L | 0.5 |  |  | 1 | 0
Organophosphorus Pesticides (OP)
Dichlorvos | µg/L | 0.5 |  |  | 1 | 0
Demeton-S-methyl | µg/L | 0.5 |  |  | 1 | 0
Monocrotophos | µg/L | 2 |  |  | 1 | 0
Dimethoate | µg/L | 0.5 |  |  | 1 | 1
Diazinon | µg/L | 0.5 |  |  | 1 | 1
Chlorpyrifos-menthyl | µg/L | 0.5 |  |  | 1 | 1
Parathion-methyl | µg/L | 2 |  |  | 1 | 1
Malathion | µg/L | 0.5 |  |  | 1 | 1
Fenthion | µg/L | 0.5 |  |  | 1 | 0
Chlorpyrifos | µg/L | 0.5 |  | 0.01 | 1 | 0
Parathion | µg/L | 2 |  | 0.004 | 1 | 0
Pirimphos-ethyl | µg/L | 0.5 |  |  | 1 | 0
Bromophos-ethyl | µg/L | 0.5 |  |  | 1 | 0
Fenamiphos | µg/L | 0.5 |  |  | 1 | 0
Prothiofos | µg/L | 0.5 |  |  | 1 | 0
Ethion | µg/L | 0.5 |  |  | 1 | 0
Carbophenothion | µg/L | 0.5 |  |  | 1 | 0
Azinphos Methyl | µg/L | 0.5 |  | 0.02 | 1 | 0
Hexavalent Chromium | mg/L | 0.01 |  | 0.001 | 1 | 0
Halogenated Aromatic Compounds
Chlorobenzene | µg/L | 5 |  |  | 1 | 1
Bromobenzene | µg/L | 5 |  |  | 1 | 1
2-Chlorotoluene | µg/L | 5 |  |  | 1 | 1
4-Chlorotoluene | µg/L | 5 |  |  | 1 | 1
1.3-Dichlorobenzene | µg/L | 5 |  |  | 1 | 1
1.4-Dichlorobenzene | µg/L | 5 |  |  | 1 | 1
1.2-Dichlorobenzene | µg/L | 5 |  |  | 1 | 1
1.2.4--Trichlorobenzene | µg/L | 5 |  |  | 1 | 1
1.2.4--Trichlorobenzene | µg/L | 5 |  |  | 1 | 1
Trihalomethanes
Chloroform | µg/L | 5 |  |  | 1 | 1
Bromodichloromethane | µg/L | 5 |  |  | 1 | 1
Dibromochloromethane | µg/L | 5 |  |  | 1 | 1
Bromoform | µg/L | 5 |  |  | 1 | 1
Halogenated Aliphatic Compounds
Dichlorodifluoromethane | µg/L | 50 |  |  | 1 | 0
Chloromethane | µg/L | 50 |  |  | 1 | 0
Vinyl chloride | µg/L | 50 |  |  | 1 | 0
Bromomethane | µg/L | 50 |  |  | 1 | 0
Chloroethane | µg/L | 50 |  |  | 1 | 0
Trichlorofluoromethane | µg/L | 50 |  |  | 1 | 0
1.1-Dichloroethene | µg/L | 5 |  |  | 1 | 0
Iodomethane | µg/L | 5 |  |  | 1 | 0
trans-1.2-Dichloroethene | µg/L | 5 |  |  | 1 | 0
1.1-Dichloroethane | µg/L | 5 |  |  | 1 | 0
cis-1.2-Dichloroethene | µg/L | 5 |  |  | 1 | 0
1.1.1-Trichloroethane | µg/L | 5 |  |  | 1 | 0
1.1-Dichloropropylene | µg/L | 5 |  |  | 1 | 0
Carbon Tetrachloride | µg/L | 5 |  |  | 1 | 0
1.2-Dichloroethane | µg/L | 5 |  |  | 1 | 0
Trichloroethene | µg/L | 5 |  |  | 1 | 0
Dibromomethane | µg/L | 5 |  |  | 1 | 0
1.1.2-Trichloroethane | µg/L | 5 |  | 6500 | 1 | 0
1.3-Dichloropropane | µg/L | 5 |  |  | 1 | 0
Tetrachloroethene | µg/L | 5 |  |  | 1 | 0
1.1.1.2-Tetrachloroethane | µg/L | 5 |  |  | 1 | 0
trans-1.4-Dichloro-2-butene | µg/L | 5 |  |  | 1 | 0
cis-1.4-Dichloro-2-butene | µg/L | 5 |  |  | 1 | 0
1.1.2.2-Tetrachloroethane | µg/L | 5 |  |  | 1 | 0
1.2.3-Trichloropropane | µg/L | 5 |  |  | 1 | 0
Pentachloroethane | µg/L | 5 |  |  | 1 | 0
1.2-Dibromo-3-chloropropane | µg/L | 5 |  |  | 1 | 0
Hexachlorobutadiene | µg/L | 5 |  |  | 1 | 0
greater than 95% fresh guideline
*Default Trigger Values for Lowland Rivers
**For TRH Analysis refer to Lab Certificates
Data by: Maree Welch
Checked: Chad Whitburn

## MP5
Analytes | Units | LOR | 95% fresh guideline (min)* | 95% fresh guideline | No of samples required | No. of samples you collected and analysed | Quarterly | Quarterly | Quarterly | Lowest sample value | Mean of samples | Highest sample value
[7 empty] | 2016-01-28 | 2016-04-27 | 2016-07-27
[7 empty] | Site 5 | Site 5 | Site 5
pH Value | pH Unit | 0.01 | 6.5 | 8 | 4 | 3 | 5.94 | 5.9 | 5.94 | 5.9 | 5.9267 | 5.94
Electrical Conductivity | µS/cm | 1 |  |  | 4 | 3 | 6090 | 6870 | 6670 | 6090 | 6543.3333 | 6870
Suspended Solids (SS) | mg/L | 1
Hydroxide Alkalinity as CaCO3 | mg/L | 1 |  |  | 4 | 3 | <1 | <1 | <1 | <1 | N/C | <1
Carbonate Alkalinity as CaCO3 | mg/L | 1 |  |  | 4 | 3 | <1 | <1 | <1 | <1 | N/C | <1
Bicarbonate Alkalinity as CaCO3 | mg/L | 1 |  |  | 4 | 3 | 144 | 139 | 133 | 133 | 138.6667 | 144
Total Alkalinity as CaCO3 | mg/L | 1 |  |  | 4 | 3 | 144 | 139 | 133 | 133 | 138.6667 | 144
Sulphate as SO4 2- | mg/L | 1 |  |  | 4 | 3 | 193 | 209 | 203 | 193 | 201.6667 | 209
Chloride | mg/L | 1 |  |  | 4 | 3 | 1590 | 1920 | 1810 | 1590 | 1773.3333 | 1920
Calcium | mg/L | 1 |  |  | 4 | 3 | 29 | 30 | 30 | 29 | 29.6667 | 30
Magnesium | mg/L | 1 |  |  | 4 | 3 | 131 | 144 | 148 | 131 | 141 | 148
Sodium | mg/L | 1 |  |  | 4 | 3 | 1060 | 1170 | 1190 | 1060 | 1140 | 1190
Potassium | mg/L | 1 |  |  | 4 | 3 | 18 | 18 | 16 | 16 | 17.3333 | 18
Dissolved Manganese | mg/L | 0.001 |  | 1.9 | 4 | 3 | 0.466 | 0.561 | 0.449 | 0.449 | 0.492 | 0.561
Dissolved Iron | mg/L | 0.05 |  |  | 4 | 3 | 8.39 | 9.24 | 3.28 | 3.28 | 6.97 | 9.24
Total Manganese | mg/L | 0.001 |  | 1.9 | 1 | 0
Total Iron | mg/L | 0.05 |  |  | 1 | 0
Fluoride | mg/L | 0.1 |  |  | 4 | 3 | 0.7 | 0.6 | 0.7 | 0.6 | 0.66667 | 0.7
Ammonia as N | mg/L | 0.01 |  | 0.9 | 4 | 3 | 0.62 | 0.48 | 0.5 | 0.48 | 0.53333 | 0.62
Nitrite as N | mg/L | 0.01 |  |  | 4 | 3 | <0.01 | <0.01 | <0.01 | <0.01 | N/C | <0.01
Nitrate as N | mg/L | 0.01 |  | 0.7 | 4 | 3 | 0.03 | 0.02 | <0.01 | 0.02 | 0.025 | 0.03
Nitrite + Nitrate as N | mg/L | 0.01 |  |  | 4 | 3 | 0.03 | 0.02 | <0.01 | 0.02 | 0.025 | 0.03
Total Anions | meq/L | 0.01 |  |  | 4 | 3 | 51.7 | 61.3 | 27.9 | 27.9 | 46.9667 | 61.3
Total Cations | meq/L | 0.01 |  |  | 4 | 3 | 58.8 | 64.7 | 65.8 | 58.8 | 63.1 | 65.8
Ionic Balance | % | 0.01 |  |  | 4 | 3 | 6.36 | 2.69 | 6.37 | 2.69 | 5.14 | 6.37
Total Organic Carbon | mg/L | 1 |  |  | 4 | 3 | 10 | 7 | 8 | 7 | 8.3333 | 10
Biochemical Oxygen Demand | mg/L | 2 |  |  | 1 | 0
Phenols (Total) | mg/L | 0.05 |  | 0.32 | 4 | 3 | <0.05 | <0.05 | <0.05 | <0.05 | N/C | <0.05
Organochlorine Pesticides (OC)
alpha-BHC | µg/L | 0.5 |  |  | 4 | 3 | <0.5 | <0.5 | <0.5 | <0.5 | N/C | <0.5
Hexachlorobenzene (HCB) | µg/L | 0.5 |  |  | 4 | 3 | <0.5 | <0.5 | <0.5 | <0.5 | N/C | <0.5
beta-BHC | µg/L | 0.5 |  |  | 4 | 3 | <0.5 | <0.5 | <0.5 | <0.5 | N/C | <0.5
gamma-BHC | µg/L | 0.5 |  |  | 4 | 3 | <0.5 | <0.5 | <0.5 | <0.5 | N/C | <0.5
delta-BHC | µg/L | 0.5 |  |  | 4 | 3 | <0.5 | <0.5 | <0.5 | <0.5 | N/C | <0.5
Heptachlor | µg/L | 0.5 |  | 0.09 | 4 | 3 | <0.5 | <0.5 | <0.5 | <0.5 | N/C | <0.5
Aldrin | µg/L | 0.5 |  |  | 4 | 3 | <0.5 | <0.5 | <0.5 | <0.5 | N/C | <0.5
Heptachlor epoxide | µg/L | 0.5 |  |  | 4 | 3 | <0.5 | <0.5 | <0.5 | <0.5 | N/C | <0.5
trans-Chlordane | µg/L | 0.5 |  | 0.08 | 4 | 3 | <0.5 | <0.5 | <0.5 | <0.5 | N/C | <0.5
alpha-Endosulfan | µg/L | 0.5 |  |  | 4 | 3 | <0.5 | <0.5 | <0.5 | <0.5 | N/C | <0.5
cis-Chlordane | µg/L | 0.5 |  | 0.08 | 4 | 3 | <0.5 | <0.5 | <0.5 | <0.5 | N/C | <0.5
Dieldrin | µg/L | 0.5 |  |  | 4 | 3 | <0.5 | <0.5 | <0.5 | <0.5 | N/C | <0.5
4.4’-DDE | µg/L | 0.5 |  |  | 4 | 3 | <0.5 | <0.5 | <0.5 | <0.5 | N/C | <0.5
Endrin | µg/L | 0.5 |  | 0.02 | 4 | 3 | <0.5 | <0.5 | <0.5 | <0.5 | N/C | <0.5
beta-Endosulfan | µg/L | 0.5 |  |  | 4 | 3 | <0.5 | <0.5 | <0.5 | <0.5 | N/C | <0.5
4.4’-DDD | µg/L | 0.5 |  |  | 4 | 3 | <0.5 | <0.5 | <0.5 | <0.5 | N/C | <0.5
Endrin aldehyde | µg/L | 0.5 |  |  | 4 | 3 | <0.5 | <0.5 | <0.5 | <0.5 | N/C | <0.5
Endosulfan sulfate | µg/L | 0.5 |  | 0.2 | 4 | 3 | <0.5 | <0.5 | <0.5 | <0.5 | N/C | <0.5
4.4’-DDT | µg/L | 2 |  | 0.01 | 4 | 3 | <2.0 | <2.0 | <2.0 | <2.0 | N/C | <2.0
Endrin ketone | µg/L | 0.5 |  |  | 4 | 3 | <0.5 | <0.5 | <0.5 | <0.5 | N/C | <0.5
Methoxychlor | µg/L | 2 |  |  | 4 | 3 | <2.0 | <2.0 | <2.0 | <2.0 | N/C | <2.0
Total chlordane (sum) | µg/L | 0.5 |  |  | 4 | 2 | <0.5 |  | <0.5 | <0.5 | N/C | <0.5
Oxychlordane | µg/L | 0.01 |  | 0.03 | 4 | 0
Sum of DDD+DDE+DDT | µg/L | 0.5 |  |  | 4 | 2 | <0.5 |  | <0.5 | <0.5 | N/C | <0.5
Endosulfan (sum) | µg/L | 0.01 |  | 0.03 | 4 | 0
Sum of Aldrin + Dieldrin | µg/L | 0.5 |  |  | 4 | 2 | <0.5 |  | <0.5 | <0.5 | N/C | <0.5
Total Metals
Aluminium | mg/L | 0.01 |  | 0.055 | 1 | 1
Arsenic | mg/L | 0.001 |  | 0.013 | 1 | 1
Barium | mg/L | 0.001 |  |  | 1 | 1
Cadmium | mg/L | 0.0001 |  | 0.0002 | 1 | 1
Chromium | mg/L | 0.001 |  | 0.001 | 1 | 1
Cobalt | mg/L | 0.001 |  |  | 1 | 1
Copper | mg/L | 0.001 |  | 0.0014 | 1 | 1
Lead | mg/L | 0.001 |  | 0.0034 | 1 | 1
Mercury | mg/L | 0.0001 |  | 0.0006 | 1 | 1
Zinc | mg/L | 0.005 |  | 0.008 | 1 | 1
BTEXN
Benzene | µg/L | 1 |  | 950 | 1 | 0
Toluene | µg/L | 5 |  |  | 1 | 0
Ethylbenzene | µg/L | 2 |  |  | 1 | 0
meta- & para -Xylene | µg/L | 2 |  |  | 1 | 0
ortho-Xlyene | µg/L | 2 |  |  | 1 | 0
Total Xylenes | µg/L | 1 |  |  | 1 | 0
Sum of BTEX | µg/L | 1 |  |  | 1 | 0
Naphthalene | µg/L | 5 |  |  | 1 | 0
Total Polychlorinated biphenyls | µg/L | 1 |  |  | 1 | 0
Monocyclic Aromatic Hydrocarbons
Styrene | µg/L | 5 |  |  | 1 | 0
Isopropylbenzene | µg/L | 5 |  |  | 1 | 0
n-Propylbenzene | µg/L | 5 |  |  | 1 | 0
1.3.5-Trimethylbenzene | µg/L | 5 |  |  | 1 | 0
sec-Butylbenzene | µg/L | 5 |  |  | 1 | 0
1.2.4-Trimethylbenzene | µg/L | 5 |  |  | 1 | 0
tert-Butylbenzene | µg/L | 5 |  |  | 1 | 0
p-Isopropyltoluene | µg/L | 5 |  |  | 1 | 0
n-Butylbenzene | µg/L | 5 |  |  | 1 | 0
Sulfonated Compounds
Carbon disulfide | µg/L | 5 |  |  | 1 | 0
Fumigants
2.2-Dichloropropane | µg/L | 5 |  |  | 1 | 0
1.2-Dichloropropane | µg/L | 5 |  |  | 1 | 0
cis-1.3-Dichloropropylene | µg/L | 5 |  |  | 1 | 0
trans-1.3-Dichloropropylene | µg/L | 5 |  |  | 1 | 0
1.2 Dibromoethane(EDB) | µg/L | 5 |  |  | 1 | 0
Oxygenated compounds
Vinyl Acetate | µg/L | 50 |  |  | 1 | 0
2- Butanone | µg/L | 50 |  |  | 1 | 0
4-Methyl-2-pentanone (MIBK) | µg/L | 50 |  |  | 1 | 0
2-Hexanone(MBK) | µg/L | 50 |  |  | 1 | 0
Total Dissolved Solids @180°C | mg/L | 1 |  |  | 1 | 0
Phosphate | mg/L | 0.01 |  |  | 1 | 0
Total Petroleum Hydrocarbons**
C6 - C9 Fraction | µg/L | 20 |  |  | 1 | 0
C10 - C14 Fraction | µg/L | 50 |  |  | 1 | 0
C15 - C28 Fraction | µg/L | 100 |  |  | 1 | 0
C29 - C36 Fraction | µg/L | 50 |  |  | 1 | 0
C10-C36 TOTAL | µg/L | 50 |  |  | 1 | 0
Polynuclear Aromatic Hydrocarbons
Naphthalene | µg/L | 1 |  | 16 | 1 | 0
Acenaphthylene | µg/L | 1 |  |  | 1 | 0
Acenaphthene | µg/L | 1 |  |  | 1 | 0
Fluorene | µg/L | 1 |  |  | 1 | 0
Phenanthrene | µg/L | 1 |  |  | 1 | 0
Anthracene | µg/L | 1 |  |  | 1 | 0
Fluoranthene | µg/L | 1 |  |  | 1 | 0
Pyrene | µg/L | 1 |  |  | 1 | 0
Benz(a)anthracene | µg/L | 1 |  |  | 1 | 0
Chrysene | µg/L | 1 |  |  | 1 | 0
Benzo(b+j)fluoranthene | µg/L | 1 |  |  | 1 | 0
Benzo(k)fluoranthene | µg/L | 1 |  |  | 1 | 0
Benzo(a)pyrene | µg/L | 0.5 |  |  | 1 | 0
Indeno(1.2.3.cd)pyrene | µg/L | 1 |  |  | 1 | 0
Dibenz(a.h)anthracene | µg/L | 1 |  |  | 1 | 0
Benzo(g.h.i)perylene | µg/L | 1 |  |  | 1 | 0
Benzo(g.h.i)perylene | µg/L | 1 |  |  | 1 | 0
Sum of polycyclic aromatic hydrocarbons | µg/L | 0.5 |  |  | 1 | 0
Organophosphorus Pesticides (OP)
Dichlorvos | µg/L | 0.5 |  |  | 1 | 0
Demeton-S-methyl | µg/L | 0.5 |  |  | 1 | 0
Monocrotophos | µg/L | 2 |  |  | 1 | 0
Dimethoate | µg/L | 0.5 |  |  | 1 | 0
Diazinon | µg/L | 0.5 |  |  | 1 | 0
Chlorpyrifos-methyl | µg/L | 0.5 |  |  | 1 | 0
Parathion-methyl | µg/L | 2 |  |  | 1 | 0
Malathion | µg/L | 0.5 |  |  | 1 | 0
Fenthion | µg/L | 0.5 |  |  | 1 | 0
Chlorpyrifos | µg/L | 0.5 |  | 0.01 | 1 | 0
Parathion | µg/L | 2 |  | 0.004 | 1 | 0
Pirimphos-ethyl | µg/L | 0.5 |  |  | 1 | 0
Bromophos-ethyl | µg/L | 0.5 |  |  | 1 | 0
Fenamiphos | µg/L | 0.5 |  |  | 1 | 0
Prothiofos | µg/L | 0.5 |  |  | 1 | 0
Ethion | µg/L | 0.5 |  |  | 1 | 0
Carbophenothion | µg/L | 0.5 |  |  | 1 | 0
Azinphos Methyl | µg/L | 0.5 |  | 0.02 | 1 | 0
Hexavalent Chromium | mg/L | 0.01 |  | 0.001 | 1 | 0
Halogenated Aromatic Compounds
Chlorobenzene | µg/L | 5 |  |  | 1 | 0
Bromobenzene | µg/L | 5 |  |  | 1 | 0
2-Chlorotoluene | µg/L | 5 |  |  | 1 | 0
4-Chlorotoluene | µg/L | 5 |  |  | 1 | 0
1.3-Dichlorobenzene | µg/L | 5 |  |  | 1 | 0
1.4-Dichlorobenzene | µg/L | 5 |  |  | 1 | 0
1.2-Dichlorobenzene | µg/L | 5 |  |  | 1 | 0
1.2.4--Trichlorobenzene | µg/L | 5 |  |  | 1 | 0
1.2.4--Trichlorobenzene | µg/L | 5 |  |  | 1 | 0
Trihalomethanes
Chloroform | µg/L | 5 |  |  | 1 | 0
Bromodichloromethane | µg/L | 5 |  |  | 1 | 0
Dibromochloromethane | µg/L | 5 |  |  | 1 | 0
Bromoform | µg/L | 5 |  |  | 1 | 0
Halogenated Aliphatic Compounds
Dichlorodifluoromethane | µg/L | 50 |  |  | 1 | 0
Chloromethane | µg/L | 50 |  |  | 1 | 0
Vinyl chloride | µg/L | 50 |  |  | 1 | 0
Bromomethane | µg/L | 50 |  |  | 1 | 0
Chloroethane | µg/L | 50 |  |  | 1 | 0
Trichlorofluoromethane | µg/L | 50 |  |  | 1 | 1
1.1-Dichloroethene | µg/L | 5 |  |  | 1 | 0
Iodomethane | µg/L | 5 |  |  | 1 | 0
trans-1.2-Dichloroethene | µg/L | 5 |  |  | 1 | 0
1.1-Dichloroethane | µg/L | 5 |  |  | 1 | 0
cis-1.2-Dichloroethene | µg/L | 5 |  |  | 1 | 0
1.1.1-Trichloroethane | µg/L | 5 |  |  | 1 | 0
1.1-Dichloropropylene | µg/L | 5 |  |  | 1 | 0
Carbon Tetrachloride | µg/L | 5 |  |  | 1 | 0
1.2-Dichloroethane | µg/L | 5 |  |  | 1 | 0
Trichloroethene | µg/L | 5 |  |  | 1 | 0
Dibromomethane | µg/L | 5 |  |  | 1 | 0
1.1.2-Trichloroethane | µg/L | 5 |  | 6500 | 1 | 0
1.3-Dichloropropane | µg/L | 5 |  |  | 1 | 0
Tetrachloroethene | µg/L | 5 |  |  | 1 | 0
1.1.1.2-Tetrachloroethane | µg/L | 5 |  |  | 1 | 0
trans-1.4-Dichloro-2-butene | µg/L | 5 |  |  | 1 | 0
cis-1.4-Dichloro-2-butene | µg/L | 5 |  |  | 1 | 0
1.1.2.2-Tetrachloroethane | µg/L | 5 |  |  | 1 | 0
1.2.3-Trichloropropane | µg/L | 5 |  |  | 1 | 0
Pentachloroethane | µg/L | 5 |  |  | 1 | 0
1.2-Dibromo-3-chloropropane | µg/L | 5 |  |  | 1 | 0
Hexachlorobutadiene | µg/L | 5 |  |  | 1 | 0
greater than 95% fresh guideline
*Default Trigger Values for Lowland Rivers
**For TRH Analysis refer to Lab Certificates
Data by: Maree Welch
Checked: Chad Whitburn

## MP6
Analytes | Units | LOR | 95% fresh guideline (min)* | 95% fresh guideline | EPL Criteria | No of samples required | No. of samples you collected and analysed | Quarterly | Quarterly | Quarterly | Lowest sample value | Mean of samples | Highest sample value
[8 empty] | 2016-01-28 | 2016-04-27 | 2016-07-27
[8 empty] | Site 6 | Site 6 | Site 6
pH Value | pH Unit | 0.01 | 6.5 | 8 |  | 4 | 3 | 8.05 | 8.44 | 8.23 | 8.05 | 8.24 | 8.44
Electrical Conductivity | µS/cm | 1 |  |  |  | 4 | 3 | 1400 | 8620 | 3530 | 1400 | 4516.6667 | 8620
Suspended Solids (SS) | mg/L | 1 |  |  | 50 | 4 | 3 | 13 | <5 | 11 | 11 | 12 | 13
Hydroxide Alkalinity as CaCO3 | mg/L | 1 |  |  |  | 4 | 3 | <1 | <1 | <1 | <1 | N/C | <1
Carbonate Alkalinity as CaCO3 | mg/L | 1 |  |  |  | 4 | 3 | <1 | 30 | 69 | <1 | N/C | 30
Bicarbonate Alkalinity as CaCO3 | mg/L | 1 |  |  |  | 4 | 3 | 239 | 1180 | 404 | 239 | 607.6667 | 1180
Total Alkalinity as CaCO3 | mg/L | 1 |  |  |  | 4 | 3 | 239 | 1210 | 473 | 239 | 640.6667 | 1210
Sulphate as SO4 2- | mg/L | 1 |  |  |  | 4 | 3 | <10 | 2 | 18 | <10 | N/C | 2
Chloride | mg/L | 1 |  |  |  | 4 | 3 | 268 | 1800 | 658 | 268 | 908.6667 | 1800
Calcium | mg/L | 1 |  |  |  | 4 | 3 | 34 | 106 | 56 | 34 | 65.3333 | 106
Magnesium | mg/L | 1 |  |  |  | 4 | 3 | 27 | 118 | 47 | 27 | 64 | 118
Sodium | mg/L | 1 |  |  |  | 4 | 3 | 193 | 1380 | 504 | 193 | 692.3333 | 1380
Potassium | mg/L | 1 |  |  |  | 4 | 3 | 92 | 582 | 223 | 92 | 299 | 582
Dissolved Manganese | mg/L | 0.001 |  | 1.9 |  | 4 | 3 | 0.058 | 0.369 | 0.0175 | 0.0175 | 0.14817 | 0.369
Dissolved Iron | mg/L | 0.05 |  |  |  | 4 | 3 | 1.03 | 1.79 | 0.464 | 0.464 | 1.0947 | 1.79
Total Manganese | mg/L | 0.001 |  | 1.9 |  |  | 0
Total Iron | mg/L | 0.05 |  |  |  |  | 0
Fluoride | mg/L | 0.1 |  |  |  | 4 | 3 | 0.3 | 0.7 | 0.4 | 0.3 | 0.46667 | 0.7
Ammonia as N | mg/L | 0.01 |  | 0.9 |  | 4 | 3 | 0.12 | 0.42 | 0.13 | 0.12 | 0.22333 | 0.42
Nitrite as N | mg/L | 0.01 |  |  |  | 4 | 3 | 0.1 | 1.32 | 0.35 | 0.1 | 0.59 | 1.32
Nitrate as N | mg/L | 0.01 |  | 0.7 |  | 4 | 3 | 2.92 | 74.3 | 24.6 | 2.92 | 33.94 | 74.3
Nitrite + Nitrate as N | mg/L | 0.01 |  |  |  | 4 | 3 | 3.02 | 75.6 | 25 | 3.02 | 34.54 | 75.6
Total Anions | meq/L | 0.01 |  |  |  | 4 | 3 | 12.3 | 75 | 28.4 | 12.3 | 38.5667 | 75
Total Cations | meq/L | 0.01 |  |  |  | 4 | 3 | 14.7 | 89.9 | 34.3 | 14.7 | 46.3 | 89.9
Ionic Balance | % | 0.01 |  |  |  | 4 | 3 | 8.64 | 9.04 | 9.42 | 8.64 | 9.0333 | 9.42
Total Organic Carbon | mg/L | 1 |  |  |  | 4 | 3 | 75 | 292 | 97 | 75 | 154.6667 | 292
Biochemical Oxygen Demand | mg/L | 2 |  |  |  | 1 | 0
Phenols (Total) | mg/L | 0.05 |  | 0.32 |  | 4 | 3 | <0.05 | <0.05 | <0.05 | <0.05 | N/C | <0.05
Organochlorine Pesticides (OC)
alpha-BHC | µg/L | 0.5 |  |  |  | 4 | 3 | <0.5 | <0.5 | <0.5 | <0.5 | N/C | <0.5
Hexachlorobenzene (HCB) | µg/L | 0.5 |  |  |  | 4 | 3 | <0.5 | <0.5 | <0.5 | <0.5 | N/C | <0.5
beta-BHC | µg/L | 0.5 |  |  |  | 4 | 3 | <0.5 | <0.5 | <0.5 | <0.5 | N/C | <0.5
gamma-BHC | µg/L | 0.5 |  |  |  | 4 | 3 | <0.5 | <0.5 | <0.5 | <0.5 | N/C | <0.5
delta-BHC | µg/L | 0.5 |  |  |  | 4 | 3 | <0.5 | <0.5 | <0.5 | <0.5 | N/C | <0.5
Heptachlor | µg/L | 0.5 |  | 0.09 |  | 4 | 3 | <0.5 | <0.5 | <0.5 | <0.5 | N/C | <0.5
Aldrin | µg/L | 0.5 |  |  |  | 4 | 3 | <0.5 | <0.5 | <0.5 | <0.5 | N/C | <0.5
Heptachlor epoxide | µg/L | 0.5 |  |  |  | 4 | 3 | <0.5 | <0.5 | <0.5 | <0.5 | N/C | <0.5
trans-Chlordane | µg/L | 0.5 |  | 0.08 |  | 4 | 3 | <0.5 | <0.5 | <0.5 | <0.5 | N/C | <0.5
alpha-Endosulfan | µg/L | 0.5 |  |  |  | 4 | 3 | <0.5 | <0.5 | <0.5 | <0.5 | N/C | <0.5
cis-Chlordane | µg/L | 0.5 |  | 0.08 |  | 4 | 3 | <0.5 | <0.5 | <0.5 | <0.5 | N/C | <0.5
Dieldrin | µg/L | 0.5 |  |  |  | 4 | 3 | <0.5 | <0.5 | <0.5 | <0.5 | N/C | <0.5
4.4’-DDE | µg/L | 0.5 |  |  |  | 4 | 3 | <0.5 | <0.5 | <0.5 | <0.5 | N/C | <0.5
Endrin | µg/L | 0.5 |  | 0.02 |  | 4 | 3 | <0.5 | <0.5 | <0.5 | <0.5 | N/C | <0.5
beta-Endosulfan | µg/L | 0.5 |  |  |  | 4 | 3 | <0.5 | <0.5 | <0.5 | <0.5 | N/C | <0.5
4.4’-DDD | µg/L | 0.5 |  |  |  | 4 | 3 | <0.5 | <0.5 | <0.5 | <0.5 | N/C | <0.5
Endrin aldehyde | µg/L | 0.5 |  |  |  | 4 | 3 | <0.5 | <0.5 | <0.5 | <0.5 | N/C | <0.5
Endosulfan sulfate | µg/L | 0.5 |  | 0.2 |  | 4 | 3 | <0.5 | <0.5 | <0.5 | <0.5 | N/C | <2.0
4.4’-DDT | µg/L | 2 |  | 0.01 |  | 4 | 3 | <2.0 | <2.0 | <2.0 | <2.0 | N/C | <0.5
Endrin ketone | µg/L | 0.5 |  |  |  | 4 | 3 | <0.5 | <0.5 | <0.5 | <0.5 | N/C | <2.0
Methoxychlor | µg/L | 2 |  |  |  | 4 | 3 | <2.0 | <2.0 | <2.0 | <2.0 | N/C | <0.5
Total chlordane (sum) | µg/L | 0.5 |  |  |  | 4 | 2 | <0.5 |  | <0.5 | <0.5 | N/C | <0.5
Oxychlordane | µg/L | 0.01 |  | 0.03 |  | 4 | 0 |  |  |  |  | N/C | <0.5
Sum of DDD+DDE+DDT | µg/L | 0.5 |  |  |  | 4 | 2 | <0.5 |  | <0.5 | <0.5 | N/C | <0.5
Endosulfan (sum) | µg/L | 0.01 |  | 0.03 |  | 4 | 0 |  |  |  |  | N/C | <0.5
Sum of Aldrin + Dieldrin | µg/L | 0.5 |  |  |  | 4 | 2 | <0.5 |  | <0.5 | <0.5 | N/C | <0.5
Total Metals
Aluminium | mg/L | 0.01 |  | 0.055 |  | 1 | 0
Arsenic | mg/L | 0.001 |  | 0.013 |  | 1 | 0
Barium | mg/L | 0.001 |  |  |  | 1 | 0
Cadmium | mg/L | 0.0001 |  | 0.0002 |  | 1 | 0
Chromium | mg/L | 0.001 |  | 0.001 |  | 1 | 0
Cobalt | mg/L | 0.001 |  |  |  | 1 | 0
Copper | mg/L | 0.001 |  | 0.0014 |  | 1 | 0
Lead | mg/L | 0.001 |  | 0.0034 |  | 1 | 0
Mercury | mg/L | 0.0001 |  | 0.0006 |  | 1 | 0
Zinc | mg/L | 0.005 |  | 0.008 |  | 1 | 0
BTEXN
Benzene | µg/L | 1 |  | 950 |  | 1 | 3 | <1 | <1 | <1 | <1 | N/C | <1
Toluene | µg/L | 5 |  |  |  | 1 | 3 | <2 | <2 | <2 | <2 | N/C | <2
Ethylbenzene | µg/L | 2 |  |  |  | 1 | 3 | <2 | <2 | <2 | <2 | N/C | <2
meta- &para-Xylene | µg/L | 2 |  |  |  | 1 | 3 | <2 | <2 | <2 | <2 | N/C | <2
ortho-Xylene | µg/L | 2 |  |  |  | 1 | 3 | <2 | <2 | <2 | <2 | N/C | <2
Total Xylenes | µg/L | 1 |  |  |  | 1 | 3 | <2 | <2 | <2 | <2 | N/C | <2
Sum BTEX | µg/L | 1 |  |  |  | 1 | 3 | <1 | <1 | <1 | <1 | N/C | <1
Naphthalene | µg/L | 5 |  |  |  | 1 | 3 | <5 | <5 | <5 | <5 | N/C | <5
Total Polychlorinated biphenyls | µg/L | 1 |  |  |  | 1 | 0
Monocyclic Aromatic Hydrocarbons
Styrene | µg/L | 5 |  |  |  | 1 | 0
Isopropylbenzene | µg/L | 5 |  |  |  | 1 | 0
n-Propylbenzene | µg/L | 5 |  |  |  | 1 | 0
1.3.5-Trimethylbenzene | µg/L | 5 |  |  |  | 1 | 0
sec-Butylbenzene | µg/L | 5 |  |  |  | 1 | 0
1.2.4-Trimethylbenzene | µg/L | 5 |  |  |  | 1 | 0
tert-Butylbenzene | µg/L | 5 |  |  |  | 1 | 0
p-Isopropyltoluene | µg/L | 5 |  |  |  | 1 | 0
n-Butylbenzene | µg/L | 5 |  |  |  | 1 | 0
Sulfonated Compounds
Carbon disulfide | µg/L | 5 |  |  |  | 1 | 0
Fumigants
2.2-Dichloropropane | µg/L | 5 |  |  |  | 1 | 0
1.2-Dichloropropane | µg/L | 5 |  |  |  | 1 | 0
cis-1.3-Dichloropropylene | µg/L | 5 |  |  |  | 1 | 0
trans-1.3-Dichloropropylene | µg/L | 5 |  |  |  | 1 | 0
1.2 Dibromoethane(EDB) | µg/L | 5 |  |  |  | 1 | 0
Oxygenated compounds
Vinyl Acetate | µg/L | 50 |  |  |  | 1 | 0
2- Butanone | µg/L | 50 |  |  |  | 1 | 0
4-Methyl-2-pentanone (MIBK) | µg/L | 50 |  |  |  | 1 | 0
2-Hexanone(MBK) | µg/L | 50 |  |  |  | 1 | 0
Total Dissolved Solids @180°C | mg/L | 1 |  |  |  | 1 | 0
Phosphate | mg/L | 0.01 |  |  |  | 1 | 0
Total Petroleum Hydrocarbons**
C6 - C9 Fraction | µg/L | 20 |  |  |  | 1 | 3 | <20 | <20 | <20 | <20 | N/C | <20
C10 - C14 Fraction | µg/L | 50 |  |  |  | 1 | 3 | <50 | <50 | <50 | <50 | N/C | <50
C15 - C28 Fraction | µg/L | 100 |  |  |  | 1 | 3 | <100 | 330 | <100 | <100 | N/C | 330
C29 - C36 Fraction | µg/L | 50 |  |  |  | 1 | 3 | <50 | 70 | <50 | <50 | N/C | 70
C10-C36 TOTAL | µg/L | 50 |  |  |  | 1 | 3 | <50 | 400 | <50 | <50 | N/C | 400
Polynuclear Aromatic Hydrocarbons
Naphthalene | µg/L | 1 |  | 16 |  | 1 | 0
Acenaphthylene | µg/L | 1 |  |  |  | 1 | 0
Acenaphthene | µg/L | 1 |  |  |  | 1 | 0
Fluorene | µg/L | 1 |  |  |  | 1 | 0
Phenanthrene | µg/L | 1 |  |  |  | 1 | 0
Anthracene | µg/L | 1 |  |  |  | 1 | 0
Fluoranthene | µg/L | 1 |  |  |  | 1 | 0
Pyrene | µg/L | 1 |  |  |  | 1 | 0
Benz(a)anthracene | µg/L | 1 |  |  |  | 1 | 0
Chrysene | µg/L | 1 |  |  |  | 1 | 0
Benzo(b+j)fluoranthene | µg/L | 1 |  |  |  | 1 | 0
Benzo(k)fluoranthene | µg/L | 1 |  |  |  | 1 | 0
Benzo(a)pyrene | µg/L | 0.5 |  |  |  | 1 | 0
Indeno(1.2.3.cd)pyrene | µg/L | 1 |  |  |  | 1 | 0
Dibenz(a.h)anthracene
Benzo(g.h.i)perylene
Benzo(g.h.i)perylene | µg/L | 1 |  |  |  | 1 | 0
Sum of polycyclic aromatic hydrocarbons | µg/L | 1 |  |  |  | 1 | 0
Organophosphorus Pesticides (OP)
Dichlorvos | µg/L | 0.5 |  |  |  | 1 | 0
Demeton-S-methyl | µg/L | 0.5 |  |  |  | 1 | 0
Monocrotophos | µg/L | 2 |  |  |  | 1 | 0
Dimethoate | µg/L | 0.5 |  |  |  | 1 | 0
Diazinon | µg/L | 0.5 |  |  |  | 1 | 0
Chlorpyrifos-methyl | µg/L | 0.5 |  |  |  | 1 | 0
Parathion-methyl | µg/L | 2 |  |  |  | 1 | 0
Malathion | µg/L | 0.5 |  |  |  | 1 | 0
Fenthion | µg/L | 0.5 |  |  |  | 1 | 0
Chlorpyrifos | µg/L | 0.5 |  | 0.01 |  | 1 | 0
Parathion | µg/L | 2 |  | 0.004 |  | 1 | 0
Pirimphos-ethyl | µg/L | 0.5 |  |  |  | 1 | 0
Bromophos-ethyl | µg/L | 0.5 |  |  |  | 1 | 0
Fenamiphos | µg/L | 0.5 |  |  |  | 1 | 0
Prothiofos | µg/L | 0.5 |  |  |  | 1 | 0
Ethion | µg/L | 0.5 |  |  |  | 1 | 0
Carbophenothion | µg/L | 0.5 |  |  |  | 1 | 0
Azinphos Methyl | µg/L | 0.5 |  | 0.02 |  | 1 | 0
Hexavalent Chromium | mg/L | 0.01 |  | 0.001 |  | 1 | 0
Halogenated Aromatic Compounds
Chlorobenzene | µg/L | 5 |  |  |  | 1 | 0
Bromobenzene | µg/L | 5 |  |  |  | 1 | 0
2-Chlorotoluene | µg/L | 5 |  |  |  | 1 | 0
4-Chlorotoluene | µg/L | 5 |  |  |  | 1 | 0
1.3-Dichlorobenzene | µg/L | 5 |  |  |  | 1 | 0
1.4-Dichlorobenzene | µg/L | 5 |  |  |  | 1 | 0
1.2-Dichlorobenzene | µg/L | 5 |  |  |  | 1 | 0
1.2.4--Trichlorobenzene | µg/L | 5 |  |  |  | 1 | 0
1.2.4--Trichlorobenzene | µg/L | 5 |  |  |  | 1 | 0
Trihalomethanes
Chloroform | µg/L | 5 |  |  |  | 1 | 0
Bromodichloromethane | µg/L | 5 |  |  |  | 1 | 0
Dibromochloromethane | µg/L | 5 |  |  |  | 1 | 0
Bromoform | µg/L | 5 |  |  |  | 1 | 0
Halogenated Aliphatic Compounds
Dichlorodifluoromethane | µg/L | 50 |  |  |  | 1 | 0
Chloromethane | µg/L | 50 |  |  |  | 1 | 0
Vinyl chloride | µg/L | 50 |  |  |  | 1 | 0
Bromomethane | µg/L | 50 |  |  |  | 1 | 0
Chloroethane | µg/L | 50 |  |  |  | 1 | 0
Trichlorofluoromethane | µg/L | 50 |  |  |  | 1 | 0
1.1-Dichloroethene | µg/L | 5 |  |  |  | 1 | 0
Iodomethane | µg/L | 5 |  |  |  | 1 | 0
trans-1.2-Dichloroethene | µg/L | 5 |  |  |  | 1 | 0
1.1-Dichloroethane | µg/L | 5 |  |  |  | 1 | 0
cis-1.2-Dichloroethene | µg/L | 5 |  |  |  | 1 | 0
1.1.1-Trichloroethane | µg/L | 5 |  |  |  | 1 | 0
1.1-Dichloropropylene | µg/L | 5 |  |  |  | 1 | 0
Carbon Tetrachloride | µg/L | 5 |  |  |  | 1 | 0
1.2-Dichloroethane | µg/L | 5 |  |  |  | 1 | 0
Trichloroethene | µg/L | 5 |  |  |  | 1 | 0
Dibromomethane | µg/L | 5 |  |  |  | 1 | 0
1.1.2-Trichloroethane | µg/L | 5 |  | 6500 |  | 1 | 0
1.3-Dichloropropane | µg/L | 5 |  |  |  | 1 | 0
Tetrachloroethene | µg/L | 5 |  |  |  | 1 | 0
1.1.1.2-Tetrachloroethane | µg/L | 5 |  |  |  | 1 | 0
trans-1.4-Dichloro-2-butene | µg/L | 5 |  |  |  | 1 | 0
cis-1.4-Dichloro-2-butene | µg/L | 5 |  |  |  | 1 | 0
1.1.2.2-Tetrachloroethane | µg/L | 5 |  |  |  | 1 | 0
1.2.3-Trichloropropane | µg/L | 5 |  |  |  | 1 | 0
Pentachloroethane | µg/L | 5 |  |  |  | 1 | 0
1.2-Dibromo-3-chloropropane | µg/L | 5 |  |  |  | 1 | 0
Hexachlorobutadiene | µg/L | 5 |  |  |  | 1 | 0
greater than 95% fresh guideline
*Default Trigger Values for Lowland Rivers
**For TRH Analysis refer to Lab Certificates
Data by: Maree Welch
Checked: Chad Whitburn

## MP7
Analytes | Units | LOR | 95% fresh guideline (min)* | 95% fresh guideline | EPL Criteria | No of samples required | No. of samples you collected and analysed | Quarterly | Quarterly | Quarterly | Lowest sample value | Mean of samples | Highest sample value
[8 empty] | 2016-01-28 | 2016-04-27 | 2016-07-27
[8 empty] | Site 7 | Site 7 | Site 7
[9 empty] | Site Dry | Site Dry
pH Value | pH Unit | 0.01 | 6.5 | 8 |  | 4 | 1 | 8.05 |  |  | 8.05 | 8.05 | 8.05
Electrical Conductivity | µS/cm | 1 |  |  |  | 4 | 1 | 1620 |  |  | 1620 | 1620 | 1620
Suspended Solids (SS) | mg/L | 1 |  |  | 50 | 4 | 1 | 10 |  |  | 10 | 10 | 10
Hydroxide Alkalinity as CaCO3 | mg/L | 1 |  |  |  | 4 | 1 | <1 |  |  | <1 | N/C | <1
Carbonate Alkalinity as CaCO3 | mg/L | 1 |  |  |  | 4 | 1 | <1 |  |  | <1 | N/C | <1
Bicarbonate Alkalinity as CaCO3 | mg/L | 1 |  |  |  | 4 | 1 | 279 |  |  | 279 | 279 | 279
Total Alkalinity as CaCO3 | mg/L | 1 |  |  |  | 4 | 1 | 279 |  |  | 279 | 279 | 279
Sulphate as SO4 2- | mg/L | 1 |  |  |  | 4 | 1 | <10 |  |  | <10 | N/C | <10
Chloride | mg/L | 1 |  |  |  | 4 | 1 | 309 |  |  | 309 | 309 | 309
Calcium | mg/L | 1 |  |  |  | 4 | 1 | 38 |  |  | 38 | 38 | 38
Magnesium | mg/L | 1 |  |  |  | 4 | 1 | 30 |  |  | 30 | 30 | 30
Sodium | mg/L | 1 |  |  |  | 4 | 1 | 219 |  |  | 219 | 219 | 219
Potassium | mg/L | 1 |  |  |  | 4 | 1 | 104 |  |  | 104 | 104 | 104
Dissolved Manganese | mg/L | 0.001 |  | 1.9 |  | 4 | 1 | 0.16 |  |  | 0.16 | 0.16 | 0.16
Dissolved Iron | mg/L | 0.05 |  |  |  | 4 | 1 | 1.18 |  |  | 1.18 | 1.18 | 1.18
Total Manganese | mg/L | 0.001 |  | 1.9
Total Iron | mg/L | 0.05
Fluoride | mg/L | 0.1 |  |  |  | 4 | 1 | 0.3 |  |  | 0.3 | 0.3 | 0.3
Ammonia as N | mg/L | 0.01 |  | 0.9 |  | 4 | 1 | 1.51 |  |  | 1.51 | 1.51 | 1.51
Nitrite as N | mg/L | 0.01 |  |  |  | 4 | 1 | 0.49 |  |  | 0.49 | 0.49 | 0.49
Nitrate as N | mg/L | 0.01 |  | 0.7 |  | 4 | 1 | 3.72 |  |  | 3.72 | 3.72 | 3.72
Nitrite + Nitrate as N | mg/L | 0.01 |  |  |  | 4 | 1 | 4.21 |  |  | 4.21 | 4.21 | 4.21
Total Anions | meq/L | 0.01 |  |  |  | 4 | 1 | 14.3 |  |  | 14.3 | 14.3 | 14.3
Total Cations | meq/L | 0.01 |  |  |  | 4 | 1 | 16.6 |  |  | 16.6 | 16.6 | 16.6
Ionic Balance | % | 0.01 |  |  |  | 4 | 1 | 7.33 |  |  | 7.33 | 7.33 | 7.33
Total Organic Carbon | mg/L | 1 |  |  |  | 4 | 1 | 33 |  |  | 33 | 33 | 33
Biochemical Oxygen Demand | mg/L | 2 |  |  |  | 1 | 0
Phenols (Total) | mg/L | 0.05 |  | 0.32 |  | 4 | 1 | <0.05 |  |  | <0.05 | N/C | <0.05
Organochlorine Pesticides (OC)
alpha-BHC | µg/L | 0.5 |  |  |  | 4 | 1 | <0.5 |  |  | <0.5 | N/C | <0.5
Hexachlorobenzene (HCB) | µg/L | 0.5 |  |  |  | 4 | 1 | <0.5 |  |  | <0.5 | N/C | <0.5
beta-BHC | µg/L | 0.5 |  |  |  | 4 | 1 | <0.5 |  |  | <0.5 | N/C | <0.5
gamma-BHC | µg/L | 0.5 |  |  |  | 4 | 1 | <0.5 |  |  | <0.5 | N/C | <0.5
delta-BHC | µg/L | 0.5 |  |  |  | 4 | 1 | <0.5 |  |  | <0.5 | N/C | <0.5
Heptachlor | µg/L | 0.5 |  | 0.09 |  | 4 | 1 | <0.5 |  |  | <0.5 | N/C | <0.5
Aldrin | µg/L | 0.5 |  |  |  | 4 | 1 | <0.5 |  |  | <0.5 | N/C | <0.5
Heptachlor epoxide | µg/L | 0.5 |  |  |  | 4 | 1 | <0.5 |  |  | <0.5 | N/C | <0.5
trans-Chlordane | µg/L | 0.5 |  | 0.08 |  | 4 | 1 | <0.5 |  |  | <0.5 | N/C | <0.5
alpha-Endosulfan | µg/L | 0.5 |  |  |  | 4 | 1 | <0.5 |  |  | <0.5 | N/C | <0.5
cis-Chlordane | µg/L | 0.5 |  | 0.08 |  | 4 | 1 | <0.5 |  |  | <0.5 | N/C | <0.5
Dieldrin | µg/L | 0.5 |  |  |  | 4 | 1 | <0.5 |  |  | <0.5 | N/C | <0.5
4.4’-DDE | µg/L | 0.5 |  |  |  | 4 | 1 | <0.5 |  |  | <0.5 | N/C | <0.5
Endrin | µg/L | 0.5 |  | 0.02 |  | 4 | 1 | <0.5 |  |  | <0.5 | N/C | <0.5
beta-Endosulfan | µg/L | 0.5 |  |  |  | 4 | 1 | <0.5 |  |  | <0.5 | N/C | <0.5
4.4’-DDD | µg/L | 0.5 |  |  |  | 4 | 1 | <0.5 |  |  | <0.5 | N/C | <0.5
Endrin aldehyde | µg/L | 0.5 |  |  |  | 4 | 1 | <0.5 |  |  | <0.5 | N/C | <0.5
Endosulfan sulfate | µg/L | 0.5 |  | 0.2 |  | 4 | 1 | <0.5 |  |  | <0.5 | N/C | <0.5
4.4’-DDT | µg/L | 2 |  | 0.01 |  | 4 | 1 | <2.0 |  |  | <2.0 | N/C | <2.0
Endrin ketone | µg/L | 0.5 |  |  |  | 4 | 1 | <0.5 |  |  | <0.5 | N/C | <0.5
Methoxychlor | µg/L | 2 |  |  |  | 4 | 1 | <2.0 |  |  | <2.0 | N/C | <2.0
Total chlordane (sum) | µg/L | 0.5 |  |  |  | 4 | 1 | <0.5 |  |  | <0.5 | N/C | <0.5
Oxychlordane | µg/L | 0.01 |  | 0.03 |  | 4 | 0 |  |  |  |  | N/C
Sum of DDD+DDE+DDT | µg/L | 0.5 |  |  |  | 4 | 1 | <0.5 |  |  | <0.5 | N/C | <0.5
Endosulfan (sum) | µg/L | 0.01 |  | 0.03 |  | 4 | 0 |  |  |  |  | N/C
Sum of Aldrin + Dieldrin | µg/L | 0.5 |  |  |  | 4 | 1 | <0.5 |  |  | <0.5 | N/C | <0.5
Total Metals
Aluminium | mg/L | 0.01 |  | 0.055 |  | 1 | 0
Arsenic | mg/L | 0.001 |  | 0.013 |  | 1 | 0
Barium | mg/L | 0.001 |  |  |  | 1 | 0
Cadmium | mg/L | 0.0001 |  | 0.0002 |  | 1 | 0
Chromium | mg/L | 0.001 |  | 0.001 |  | 1 | 0
Cobalt | mg/L | 0.001 |  |  |  | 1 | 0
Copper | mg/L | 0.001 |  | 0.0014 |  | 1 | 0
Lead | mg/L | 0.001 |  | 0.0034 |  | 1 | 0
Mercury | mg/L | 0.0001 |  | 0.0006 |  | 1 | 0
Zinc | mg/L | 0.005 |  | 0.008 |  | 1 | 0
BTEXN
Benzene | µg/L | 1 |  | 950 |  | 1 | 1 | <1 |  |  | <1 | N/C | <1
Toluene | µg/L | 5 |  |  |  | 1 | 1 | <2 |  |  | <2 | N/C | <2
Ethylbenzene | µg/L | 2 |  |  |  | 1 | 1 | <2 |  |  | <2 | N/C | <2
meta- & para -Xylene | µg/L | 2 |  |  |  | 1 | 1 | <2 |  |  | <2 | N/C | <2
ortho-Xlyene | µg/L | 2 |  |  |  | 1 | 1 | <2 |  |  | <2 | N/C | <2
Total Xylenes | µg/L | 1 |  |  |  | 1 | 1 | <2 |  |  | <2 | N/C | <2
Sum of BTEX | µg/L | 1 |  |  |  | 1 | 1 | <1 |  |  | <1 | N/C | <1
Naphthalene | µg/L | 5 |  |  |  | 1 | 1 | <5 |  |  | <5 | N/C | <5
Total Polychlorinated biphenyls | µg/L | 1 |  |  |  | 1 | 0
Monocyclic Aromatic Hydrocarbons
Styrene | µg/L | 5 |  |  |  | 1 | 0
Isopropylbenzene | µg/L | 5 |  |  |  | 1 | 0
n-Propylbenzene | µg/L | 5 |  |  |  | 1 | 0
1.3.5-Trimethylbenzene | µg/L | 5 |  |  |  | 1 | 0
sec-Butylbenzene | µg/L | 5 |  |  |  | 1 | 0
1.2.4-Trimethylbenzene | µg/L | 5 |  |  |  | 1 | 0
tert-Butylbenzene | µg/L | 5 |  |  |  | 1 | 0
p-Isopropyltoluene | µg/L | 5 |  |  |  | 1 | 0
n-Butylbenzene | µg/L | 5 |  |  |  | 1 | 0
Sulfonated Compounds
Carbon disulfide | µg/L | 5 |  |  |  | 1 | 0
Fumigants
2.2-Dichloropropane | µg/L | 5 |  |  |  | 1 | 0
1.2-Dichloropropane | µg/L | 5 |  |  |  | 1 | 0
cis-1.3-Dichloropropylene | µg/L | 5 |  |  |  | 1 | 0
trans-1.3-Dichloropropylene | µg/L | 5 |  |  |  | 1 | 0
1.2 Dibromoethane(EDB) | µg/L | 5 |  |  |  | 1 | 0
Oxygenated compounds
Vinyl Acetate | µg/L | 50 |  |  |  | 1 | 0
2- Butanone | µg/L | 50 |  |  |  | 1 | 0
4-Methyl-2-pentanone (MIBK) | µg/L | 50 |  |  |  | 1 | 0
2-0Hexanone(MBK) | µg/L | 50 |  |  |  | 1 | 0
Total Dissolved Solids @180°C | mg/L | 1 |  |  |  | 1 | 0
Phosphate | mg/L | 0.01 |  |  |  | 1 | 0
Total Petroleum Hydrocarbons**
C6 - C9 Fraction | µg/L | 20 |  |  |  | 1 | 1 | <20 |  |  | <20 | N/C | <20
C10 - C14 Fraction | µg/L | 50 |  |  |  | 1 | 1 | <50 |  |  | <50 | N/C | <50
C15 - C28 Fraction | µg/L | 100 |  |  |  | 1 | 1 | <100 |  |  | <100 | N/C | <100
C29 - C36 Fraction | µg/L | 50 |  |  |  | 1 | 1 | <50 |  |  | <50 | N/C | <50
C10-C36 TOTAL | µg/L | 50 |  |  |  | 1 | 1 | <50 |  |  | <50 | N/C | <50
Polynuclear Aromatic Hydrocarbons
Naphthalene | µg/L | 1 |  | 16 |  | 1 | 0
Acenaphthylene | µg/L | 1 |  |  |  | 1 | 0
Acenaphthene | µg/L | 1 |  |  |  | 1 | 0
Fluorene | µg/L | 1 |  |  |  | 1 | 0
Phenanthrene | µg/L | 1 |  |  |  | 1 | 0
Anthracene | µg/L | 1 |  |  |  | 1 | 0
Fluoranthene | µg/L | 1 |  |  |  | 1 | 0
Pyrene | µg/L | 1 |  |  |  | 1 | 0
Benz(a)anthracene | µg/L | 1 |  |  |  | 1 | 0
Chrysene | µg/L | 1 |  |  |  | 1 | 0
Benzo(b)fluoranthene | µg/L | 1 |  |  |  | 1 | 0
Benzo(k)fluoranthene | µg/L | 1 |  |  |  | 1 | 0
Benzo(a)pyrene | µg/L | 0.5 |  |  |  | 1 | 0
Indeno(1.2.3.cd)pyrene | µg/L | 1 |  |  |  | 1 | 0
Dibenz(a.h)anthracene | µg/L | 1 |  |  |  | 1 | 0
Benzo(g.h.i)perylene | µg/L | 1 |  |  |  | 1 | 0
Organophosphorus Pesticides (OP)
Dichlorvos | µg/L | 0.5 |  |  |  | 1 | 0
Demeton-S-methyl | µg/L | 0.5 |  |  |  | 1 | 0
Monocrotophos | µg/L | 2 |  |  |  | 1 | 0
Dimethoate | µg/L | 0.5 |  |  |  | 1 | 0
Diazinon | µg/L | 0.5 |  |  |  | 1 | 0
Chlorpyrifos | µg/L | 0.5 |  |  |  | 1 | 0
Parathion-methyl | µg/L | 2 |  |  |  | 1 | 0
Malathion | µg/L | 0.5 |  |  |  | 1 | 0
Fenthion | µg/L | 0.5 |  |  |  | 1 | 0
Chlorpyrifos | µg/L | 0.5 |  | 0.01 |  | 1 | 0
Parathion | µg/L | 2 |  | 0.004 |  | 1 | 0
Pirimphos-ethyl | µg/L | 0.5 |  |  |  | 1 | 0
Bromophos-ethyl | µg/L | 0.5 |  |  |  | 1 | 0
Fenamiphos | µg/L | 0.5 |  |  |  | 1 | 0
Prothiofos | µg/L | 0.5 |  |  |  | 1 | 0
Ethion | µg/L | 0.5 |  |  |  | 1 | 0
Carbophenothion | µg/L | 0.5 |  |  |  | 1 | 0
Azinphos Methyl | µg/L | 0.5 |  | 0.02 |  | 1 | 0
Hexavalent Chromium | mg/L | 0.01 |  | 0.001 |  | 1 | 0
Halogenated Aromatic Compounds
Chlorobenzene | µg/L | 5 |  |  |  | 1 | 0
Bromobenzene | µg/L | 5 |  |  |  | 1 | 0
2-Chlorotoluene | µg/L | 5 |  |  |  | 1 | 0
4-Chlorotoluene | µg/L | 5 |  |  |  | 1 | 0
1.3-Dichlorobenzene | µg/L | 5 |  |  |  | 1 | 0
1.4-Dichlorobenzene | µg/L | 5 |  |  |  | 1 | 0
1.2-Dichlorobenzene | µg/L | 5 |  |  |  | 1 | 0
1.2.4--Trichlorobenzene | µg/L | 5 |  |  |  | 1 | 0
1.2.4--Trichlorobenzene | µg/L | 5 |  |  |  | 1 | 0
Trihalomethanes
Chloroform | µg/L | 5 |  |  |  | 1 | 0
Bromodichloromethane | µg/L | 5 |  |  |  | 1 | 0
Dibromochloromethane | µg/L | 5 |  |  |  | 1 | 0
Bromoform | µg/L | 5 |  |  |  | 1 | 0
Halogenated Aliphatic Compounds
Dichlorodifluoromethane | µg/L | 50 |  |  |  | 1 | 0
Chloromethane | µg/L | 50 |  |  |  | 1 | 0
Vinyl chloride | µg/L | 50 |  |  |  | 1 | 0
Bromomethane | µg/L | 50 |  |  |  | 1 | 0
Chloroethane | µg/L | 50 |  |  |  | 1 | 0
Trichlorofluprpmethane | µg/L | 50 |  |  |  | 1 | 0
1.1-Dichloroethene | µg/L | 5 |  |  |  | 1 | 0
Iodomethane | µg/L | 5 |  |  |  | 1 | 0
trans-1.2-Dichloroethene | µg/L | 5 |  |  |  | 1 | 0
1.1-Dichloroethane | µg/L | 5 |  |  |  | 1 | 0
cis-1.2-Dichloroethene | µg/L | 5 |  |  |  | 1 | 0
1.1.1-Trichloroethane | µg/L | 5 |  |  |  | 1 | 0
1.1-Dichloropropylene | µg/L | 5 |  |  |  | 1 | 0
Carbon Tetrachloride | µg/L | 5 |  |  |  | 1 | 0
1.2-Dichloroethane | µg/L | 5 |  |  |  | 1 | 0
Trichloroethene | µg/L | 5 |  |  |  | 1 | 0
Dibromomethane | µg/L | 5 |  |  |  | 1 | 0
1.1.2-Trichloroethane | µg/L | 5 |  | 6500 |  | 1 | 0
1.3-Dichloropropane | µg/L | 5 |  |  |  | 1 | 0
Tetrachloroethene | µg/L | 5 |  |  |  | 1 | 0
1.1.1.2-Tetrachloroethane | µg/L | 5 |  |  |  | 1 | 0
trans-1.4-Dichloro-2-butene | µg/L | 5 |  |  |  | 1 | 0
cis-1.4-Dichloro-2-butene | µg/L | 5 |  |  |  | 1 | 0
1.1.2.2-Tetrachloroethane | µg/L | 5 |  |  |  | 1 | 0
1.2.3-Trichloropropane | µg/L | 5 |  |  |  | 1 | 0
Pentachloroethane | µg/L | 5 |  |  |  | 1 | 0
1.2-Dibromo-3-chloropropane | µg/L | 5 |  |  |  | 1 | 0
Hexachlorobutadiene | µg/L | 5 |  |  |  | 1 | 0
greater than 95% fresh guideline
*Default Trigger Values for Lowland Rivers
**For TRH Analysis refer to Lab Certificates
Data by: Maree Welch
Checked:

## MP8
Analytes | Units | LOR | 95% fresh guideline (min)* | 95% fresh guideline | No of samples required | No. of samples you collected and analysed | Quarterly | Quarterly | Quarterly | Lowest sample value | Mean of samples | Highest sample value
[7 empty] | 2016-01-28 | 2016-04-27 | 2016-07-27
[7 empty] | Site 8 | Site 8 | Site 8
[7 empty] | Site Dry | Site Dry | Site Dry
pH Value | pH Unit | 0.01 | 6.5 | 8 | 4 | 0 |  |  |  | 0 | #DIV/0! | 0
Electrical Conductivity | µS/cm | 1 |  |  | 4 | 0 |  |  |  | 0 | #DIV/0! | 0
Suspended Solids (SS) | mg/L | 1 |  |  | 1 | 0 |  |  |  | 0 | #DIV/0! | 0
Hydroxide Alkalinity as CaCO3 | mg/L | 1 |  |  | 4 | 0 |  |  |  | <1 | N/C | <1
Carbonate Alkalinity as CaCO3 | mg/L | 1 |  |  | 4 | 0 |  |  |  | <1 | N/C | <1
Bicarbonate Alkalinity as CaCO3 | mg/L | 1 |  |  | 4 | 0 |  |  |  | 0 | #DIV/0! | 0
Total Alkalinity as CaCO3 | mg/L | 1 |  |  | 4 | 0 |  |  |  | 0 | #DIV/0! | 0
Sulphate as SO4 2- | mg/L | 1 |  |  | 4 | 0 |  |  |  | 0 | #DIV/0! | 0
Chloride | mg/L | 1 |  |  | 4 | 0 |  |  |  | 0 | #DIV/0! | 0
Calcium | mg/L | 1 |  |  | 4 | 0 |  |  |  | 0 | #DIV/0! | 0
Magnesium | mg/L | 1 |  |  | 4 | 0 |  |  |  | 0 | #DIV/0! | 0
Sodium | mg/L | 1 |  |  | 4 | 0 |  |  |  | 0 | #DIV/0! | 0
Potassium | mg/L | 1 |  |  | 4 | 0 |  |  |  | 0 | #DIV/0! | 0
Dissolved Manganese | mg/L | 0.001 |  | 1.9 | 4 | 0 |  |  |  | 0 | #DIV/0! | 0
Dissolved Iron | mg/L | 0.05 |  |  | 4 | 0 |  |  |  | 0 | #DIV/0! | 0
Total Manganese | mg/L | 0.001 |  | 1.9
Total Iron | mg/L | 0.05
Fluoride | mg/L | 0.1 |  |  | 4 | 0 |  |  |  | 0 | #DIV/0! | 0
Ammonia as N | mg/L | 0.01 |  | 0.9 | 4 | 0 |  |  |  | 0 | #DIV/0! | 0
Nitrite as N | mg/L | 0.01 |  |  | 4 | 0 |  |  |  | 0 | #DIV/0! | 0
Nitrate as N | mg/L | 0.01 |  | 0.7 | 4 | 0 |  |  |  | 0 | #DIV/0! | 0
Nitrite + Nitrate as N | mg/L | 0.01 |  |  | 4 | 0 |  |  |  | 0 | #DIV/0! | 0
Total Anions | meq/L | 0.01 |  |  | 4 | 0 |  |  |  | 0 | #DIV/0! | 0
Total Cations | meq/L | 0.01 |  |  | 4 | 0 |  |  |  | 0 | #DIV/0! | 0
Ionic Balance | % | 0.01 |  |  | 4 | 0 |  |  |  | 0 | #DIV/0! | 0
Total Organic Carbon | mg/L | 1 |  |  | 4 | 0 |  |  |  | 0 | #DIV/0! | 0
Biochemical Oxygen Demand | mg/L | 2 |  |  | 1 | 0
Phenols (Total) | mg/L | 0.05 |  | 0.32 | 4 | 0 |  |  |  | <0.05 | N/C | <0.05
Organochlorine Pesticides (OC)
alpha-BHC | µg/L | 0.5 |  |  | 4 | 0 |  |  |  | <0.5 | N/C | <0.5
Hexachlorobenzene (HCB) | µg/L | 0.5 |  |  | 4 | 0 |  |  |  | <0.5 | N/C | <0.5
beta-BHC | µg/L | 0.5 |  |  | 4 | 0 |  |  |  | <0.5 | N/C | <0.5
gamma-BHC | µg/L | 0.5 |  |  | 4 | 0 |  |  |  | <0.5 | N/C | <0.5
delta-BHC | µg/L | 0.5 |  |  | 4 | 0 |  |  |  | <0.5 | N/C | <0.5
Heptachlor | µg/L | 0.5 |  | 0.09 | 4 | 0 |  |  |  | <0.5 | N/C | <0.5
Aldrin | µg/L | 0.5 |  |  | 4 | 0 |  |  |  | <0.5 | N/C | <0.5
Heptachlor epoxide | µg/L | 0.5 |  |  | 4 | 0 |  |  |  | <0.5 | N/C | <0.5
trans-Chlordane | µg/L | 0.5 |  | 0.08 | 4 | 0 |  |  |  | <0.5 | N/C | <0.5
alpha-Endosulfan | µg/L | 0.5 |  |  | 4 | 0 |  |  |  | <0.5 | N/C | <0.5
cis-Chlordane | µg/L | 0.5 |  | 0.08 | 4 | 0 |  |  |  | <0.5 | N/C | <0.5
Dieldrin | µg/L | 0.5 |  |  | 4 | 0 |  |  |  | <0.5 | N/C | <0.5
4.4’-DDE | µg/L | 0.5 |  |  | 4 | 0 |  |  |  | <0.5 | N/C | <0.5
Endrin | µg/L | 0.5 |  | 0.02 | 4 | 0 |  |  |  | <0.5 | N/C | <0.5
beta-Endosulfan | µg/L | 0.5 |  |  | 4 | 0 |  |  |  | <0.5 | N/C | <0.5
4.4’-DDD | µg/L | 0.5 |  |  | 4 | 0 |  |  |  | <0.5 | N/C | <0.5
Endrin aldehyde | µg/L | 0.5 |  |  | 4 | 0 |  |  |  | <0.5 | N/C | <0.5
Endosulfan sulfate | µg/L | 0.5 |  | 0.2 | 4 | 0 |  |  |  | <0.5 | N/C | <0.5
4.4’-DDT | µg/L | 2 |  | 0.01 | 4 | 0 |  |  |  | <2.0 | N/C | <2.0
Endrin ketone | µg/L | 0.5 |  |  | 4 | 0 |  |  |  | <0.5 | N/C | <0.5
Methoxychlor | µg/L | 2 |  |  | 4 | 0 |  |  |  | <2.0 | N/C | <2.0
Total chlordane (sum) | µg/L | 0.5 |  |  | 4 | 0 |  |  |  | <0.5 | N/C | <0.5
Oxychlordane | µg/L | 0.01 |  | 0.03 | 4 | 0
Sum of DDD+DDE+DDT | µg/L | 0.5 |  |  | 4 | 0 |  |  |  | <0.5 | N/C | <0.5
Endosulfan (sum) | µg/L | 0.01 |  | 0.03 | 4 | 0
Sum of Aldrin + Dieldrin | µg/L | 0.5 |  |  | 4 | 0 |  |  |  | <0.5 | N/C | <0.5
Total Metals
Aluminium | mg/L | 0.01 |  | 0.055 | 1 | 0
Arsenic | mg/L | 0.001 |  | 0.013 | 1 | 0
Barium | mg/L | 0.001 |  |  | 1 | 0
Cadmium | mg/L | 0.0001 |  | 0.0002 | 1 | 0
Chromium | mg/L | 0.001 |  | 0.001 | 1 | 0
Cobalt | mg/L | 0.001 |  |  | 1 | 0
Copper | mg/L | 0.001 |  | 0.0014 | 1 | 0
Lead | mg/L | 0.001 |  | 0.0034 | 1 | 0
Mercury | mg/L | 0.0001 |  | 0.0006 | 1 | 0
Zinc | mg/L | 0.005 |  | 0.008 | 1 | 0
BTEXN
Benzene | µg/L | 1 |  | 950 | 1 | 0
Toluene | µg/L | 5 |  |  | 1 | 0
Ethylbenzene | µg/L | 2 |  |  | 1 | 0
meta- & para -Xylene | µg/L | 2 |  |  | 1 | 0
ortho-Xlyene | µg/L | 2 |  |  | 1 | 0
Total Xylenes | µg/L | 1 |  |  | 1 | 0
Sum of BTEX | µg/L | 1 |  |  | 1 | 0
Naphthalene | µg/L | 5 |  |  | 1 | 0
Total Polychlorinated biphenyls | µg/L | 1 |  |  | 1 | 0
Monocyclic Aromatic Hydrocarbons
Styrene | µg/L | 5 |  |  | 1 | 0
Isopropylbenzene | µg/L | 5 |  |  | 1 | 0
n-Propylbenzene | µg/L | 5 |  |  | 1 | 0
1.3.5-Trimethylbenzene | µg/L | 5 |  |  | 1 | 0
sec-Butylbenzene | µg/L | 5 |  |  | 1 | 0
1.2.4-Trimethylbenzene | µg/L | 5 |  |  | 1 | 0
tert-Butylbenzene | µg/L | 5 |  |  | 1 | 0
p-Isopropyltoluene | µg/L | 5 |  |  | 1 | 0
n-Butylbenzene | µg/L | 5 |  |  | 1 | 0
Sulfonated Compounds
Carbon disulfide | µg/L | 5 |  |  | 1 | 0
Fumigants
2.2-Dichloropropane | µg/L | 5 |  |  | 1 | 0
1.2-Dichloropropane | µg/L | 5 |  |  | 1 | 0
cis-1.3-Dichloropropylene | µg/L | 5 |  |  | 1 | 0
trans-1.3-Dichloropropylene | µg/L | 5 |  |  | 1 | 0
1.2 Dibromoethane(EDB) | µg/L | 5 |  |  | 1 | 0
Oxygenated compounds
Vinyl Acetate | µg/L | 50 |  |  | 1 | 0
2- Butanone | µg/L | 50 |  |  | 1 | 0
4-Methyl-2-pentanone (MIBK) | µg/L | 50 |  |  | 1 | 0
2-Hexanone(MBK) | µg/L | 50 |  |  | 1 | 0
Total Dissolved Solids @180°C | mg/L | 1 |  |  | 1 | 0
Phosphate | mg/L | 0.01 |  |  | 1 | 0
Total Petroleum Hydrocarbons**
C6 - C9 Fraction | µg/L | 20 |  |  | 1 | 0
C10 - C14 Fraction | µg/L | 50 |  |  | 1 | 0
C15 - C28 Fraction | µg/L | 100 |  |  | 1 | 0
C29 - C36 Fraction | µg/L | 50 |  |  | 1 | 0
C10-C36 TOTAL | µg/L | 50 |  |  | 1 | 0
Polynuclear Aromatic Hydrocarbons
Naphthalene | µg/L | 1 |  | 16 | 1 | 0
Acenaphthylene | µg/L | 1 |  |  | 1 | 0
Acenaphthene | µg/L | 1 |  |  | 1 | 0
Fluorene | µg/L | 1 |  |  | 1 | 0
Phenanthrene | µg/L | 1 |  |  | 1 | 0
Anthracene | µg/L | 1 |  |  | 1 | 0
Fluoranthene | µg/L | 1 |  |  | 1 | 0
Pyrene | µg/L | 1 |  |  | 1 | 0
Benz(a)anthracene | µg/L | 1 |  |  | 1 | 0
Chrysene | µg/L | 1 |  |  | 1 | 0
Benzo(b+j)fluoranthene | µg/L | 1 |  |  | 1 | 0
Benzo(k)fluoranthene | µg/L | 1 |  |  | 1 | 0
Benzo(a)pyrene | µg/L | 0.5 |  |  | 1 | 0
Indeno(1.2.3.cd)pyrene | µg/L | 1 |  |  | 1 | 0
Dibenz(a.h)anthracene | µg/L | 1 |  |  | 1 | 0
Benzo(g.h.i)perylene | µg/L | 1 |  |  | 1 | 0
Organophosphorus Pesticides (OP)
Dichlorvos | µg/L | 0.5 |  |  | 1 | 0
Demeton-S-methyl | µg/L | 0.5 |  |  | 1 | 0
Monocrotophos | µg/L | 2 |  |  | 1 | 0
Dimethoate | µg/L | 0.5 |  |  | 1 | 0
Diazinon | µg/L | 0.5 |  |  | 1 | 0
Chlorpyrifos-methyl | µg/L | 0.5 |  |  | 1 | 0
Parathion-methyl | µg/L | 2 |  |  | 1 | 0
Malathion | µg/L | 0.5 |  |  | 1 | 0
Fenthion | µg/L | 0.5 |  |  | 1 | 0
Chlorpyrifos | µg/L | 0.5 |  | 0.01 | 1 | 0
Parathion | µg/L | 2 |  | 0.004 | 1 | 0
Pirimphos-ethyl | µg/L | 0.5 |  |  | 1 | 0
Chlorfenvinphos | µg/L | 0.5 |  |  | 1 | 0
Bromophos-ethyl | µg/L | 0.5 |  |  | 1 | 0
Fenamiphos | µg/L | 0.5 |  |  | 1 | 0
Prothiofos | µg/L | 0.5 |  |  | 1 | 0
Ethion | µg/L | 0.5 |  |  | 1 | 0
Carbophenothion | µg/L | 0.5 |  |  | 1 | 0
Azinphos Methyl | µg/L | 0.5 |  | 0.02 | 1 | 0
Hexavalent Chromium | mg/L | 0.01 |  | 0.001 | 1 | 0
Halogenated Aromatic Compounds
Chlorobenzene | µg/L | 5 |  |  | 1 | 0
Bromobenzene | µg/L | 5 |  |  | 1 | 0
2-Chlorotoluene | µg/L | 5 |  |  | 1 | 0
4-Chlorotoluene | µg/L | 5 |  |  | 1 | 0
1.3-Dichlorobenzene | µg/L | 5 |  |  | 1 | 0
1.4-Dichlorobenzene | µg/L | 5 |  |  | 1 | 0
1.2-Dichlorobenzene | µg/L | 5 |  |  | 1 | 0
1.2.4--Trichlorobenzene | µg/L | 5 |  |  | 1 | 0
1.2.4--Trichlorobenzene | µg/L | 5 |  |  | 1 | 0
Trihalomethanes
Chloroform | µg/L | 5 |  |  | 1 | 0
Bromodichloromethane | µg/L | 5 |  |  | 1 | 0
Dibromochloromethane | µg/L | 5 |  |  | 1 | 0
Bromoform | µg/L | 5 |  |  | 1 | 0
Halogenated Aliphatic Compounds
Dichlorodifluoromethane | µg/L | 50 |  |  | 1 | 0
Chloromethane | µg/L | 50 |  |  | 1 | 0
Vinyl chloride | µg/L | 50 |  |  | 1 | 0
Bromomethane | µg/L | 50 |  |  | 1 | 0
Chloroethane | µg/L | 50 |  |  | 1 | 0
Trichlorofluoromethane | µg/L | 50 |  |  | 1 | 0
1.1-Dichloroethene | µg/L | 5 |  |  | 1 | 0
Iodomethane | µg/L | 5 |  |  | 1 | 0
trans-1.2-Dichloroethene | µg/L | 5 |  |  | 1 | 0
1.1-Dichloroethane | µg/L | 5 |  |  | 1 | 0
cis-1.2-Dichloroethene | µg/L | 5 |  |  | 1 | 0
1.1.1-Trichloroethane | µg/L | 5 |  |  | 1 | 0
1.1-Dichloropropylene | µg/L | 5 |  |  | 1 | 0
Carbon Tetrachloride | µg/L | 5 |  |  | 1 | 0
1.2-Dichloroethane | µg/L | 5 |  |  | 1 | 0
Trichloroethene | µg/L | 5 |  |  | 1 | 0
Dibromomethane | µg/L | 5 |  |  | 1 | 0
1.1.2-Trichloroethane | µg/L | 5 |  | 6500 | 1 | 0
1.3-Dichloropropane | µg/L | 5 |  |  | 1 | 0
Tetrachloroethene | µg/L | 5 |  |  | 1 | 0
1.1.1.2-Tetrachloroethane | µg/L | 5 |  |  | 1 | 0
trans-1.4-Dichloro-2-butene | µg/L | 5 |  |  | 1 | 0
cis-1.4-Dichloro-2-butene | µg/L | 5 |  |  | 1 | 0
1.1.2.2-Tetrachloroethane | µg/L | 5 |  |  | 1 | 0
1.2.3-Trichloropropane | µg/L | 5 |  |  | 1 | 0
Pentachloroethane | µg/L | 5 |  |  | 1 | 0
1.2-Dibromo-3-chloropropane | µg/L | 5 |  |  | 1 | 0
Hexachlorobutadiene | µg/L | 5 |  |  | 1 | 0
greater than 95% fresh guideline
*Default Trigger Values for Lowland Rivers
**For TRH Analysis refer to Lab Certificates
Data by: Maree Welch
Checked:

## MP9
Analytes | Units | LOR | 95% fresh guideline (min)* | 95% fresh guideline | No of samples required | No. of samples you collected and analysed | Quarterly | Quarterly | Quarterly | Lowest sample value | Mean of samples | Highest sample value
[7 empty] | 2016-01-28 | 2016-04-27 | 2016-07-27
[7 empty] | Site 9 | Site 9 | Site 9
[7 empty] | Site Dry | Site Dry | Site Dry
pH Value | pH Unit | 0.01 | 6.5 | 8 | 4 | 3 | Quarterly | Quarterly | Quarterly | 0 | #DIV/0! | 0
Electrical Conductivity | µS/cm | 1 |  |  | 4 | 3 | 2015-01-28 | 2015-04-27 | 2015-07-25 | 42032 | 42121 | 42210
Suspended Solids (SS) | mg/L | 1 |  |  | 4 | 3 | Site 9 | Site 9 | Site 9 | 0 | #DIV/0! | 0
Hydroxide Alkalinity as CaCO3 | mg/L | 1 |  |  | 4 | 3 | Site Dry | Site Dry | Site Dry | <1 | N/C | <1
Carbonate Alkalinity as CaCO3 | mg/L | 1 |  |  | 4 | 3 | Quarterly | Quarterly | Quarterly | <1 | N/C | <1
Bicarbonate Alkalinity as CaCO3 | mg/L | 1 |  |  | 4 | 3 | 2015-01-28 | 2015-04-27 | 2015-07-25 | 42032 | 42121 | 42210
Total Alkalinity as CaCO3 | mg/L | 1 |  |  | 4 | 3 | Site 9 | Site 9 | Site 9 | 0 | #DIV/0! | 0
Sulphate as SO4 2- | mg/L | 1 |  |  | 4 | 3 | Site Dry | Site Dry | Site Dry | 0 | #DIV/0! | 0
Chloride | mg/L | 1 |  |  | 4 | 3 | Quarterly | Quarterly | Quarterly | 0 | #DIV/0! | 0
Calcium | mg/L | 1 |  |  | 4 | 3 | 2015-01-28 | 2015-04-27 | 2015-07-25 | 42032 | 42121 | 42210
Magnesium | mg/L | 1 |  |  | 4 | 3 | Site 9 | Site 9 | Site 9 | 0 | #DIV/0! | 0
Sodium | mg/L | 1 |  |  | 4 | 3 | Site Dry | Site Dry | Site Dry | 0 | #DIV/0! | 0
Potassium | mg/L | 1 |  |  | 4 | 3 | Quarterly | Quarterly | Quarterly | 0 | #DIV/0! | 0
Dissolved Manganese | mg/L | 0.001 |  | 1.9 | 4 | 3 | 2015-01-28 | 2015-04-27 | 2015-07-25 | 42032 | 42121 | 42210
Dissolved Iron | mg/L | 0.05 |  |  | 4 | 3 | Site 9 | Site 9 | Site 9 | 0 | #DIV/0! | 0
Total Manganese | mg/L | 0.001 |  | 1.9 |  |  | Site Dry | Site Dry | Site Dry
Total Iron | mg/L | 0.05 |  |  |  |  | Quarterly | Quarterly | Quarterly
Fluoride | mg/L | 0.1 |  |  | 4 | 3 | 2015-01-28 | 2015-04-27 | 2015-07-25 | 42032 | 42121 | 42210
Ammonia as N | mg/L | 0.01 |  | 0.9 | 4 | 3 | Site 9 | Site 9 | Site 9 | 0 | #DIV/0! | 0
Nitrite as N | mg/L | 0.01 |  |  | 4 | 3 | Site Dry | Site Dry | Site Dry | 0 | #DIV/0! | 0
Nitrate as N | mg/L | 0.01 |  | 0.7 | 4 | 3 | Quarterly | Quarterly | Quarterly | 0 | #DIV/0! | 0
Nitrite + Nitrate as N | mg/L | 0.01 |  |  | 4 | 3 | 2015-01-28 | 2015-04-27 | 2015-07-25 | 42032 | 42121 | 42210
Total Anions | meq/L | 0.01 |  |  | 4 | 3 | Site 9 | Site 9 | Site 9 | 0 | #DIV/0! | 0
Total Cations | meq/L | 0.01 |  |  | 4 | 3 | Site Dry | Site Dry | Site Dry | 0 | #DIV/0! | 0
Ionic Balance | % | 0.01 |  |  | 4 | 3 | Quarterly | Quarterly | Quarterly | 0 | #DIV/0! | 0
Total Organic Carbon | mg/L | 1 |  |  | 4 | 3 | 2015-01-28 | 2015-04-27 | 2015-07-25 | 42032 | 42121 | 42210
Biochemical Oxygen Demand | mg/L | 2 |  |  | 1 | 3 | Site 9 | Site 9 | Site 9
Phenols (Total) | mg/L | 0.05 |  | 0.32 | 4 | 3 | Site Dry | Site Dry | Site Dry | <0.05 | N/C | <0.05
[7 empty] | Quarterly | Quarterly | Quarterly
Organochlorine Pesticides (OC) | [6 empty] | 2015-01-28 | 2015-04-27 | 2015-07-25
alpha-BHC | µg/L | 0.5 |  |  | 4 | 0 |  |  |  | <0.05 | N/C | <0.05
Hexachlorobenzene (HCB) | µg/L | 0.5 |  |  | 4 | 0 |  |  |  | <0.05 | N/C | <0.05
beta-BHC | µg/L | 0.5 |  |  | 4 | 0 |  |  |  | <0.05 | N/C | <0.05
gamma-BHC | µg/L | 0.5 |  |  | 4 | 0 |  |  |  | <0.05 | N/C | <0.05
delta-BHC | µg/L | 0.5 |  |  | 4 | 0 |  |  |  | <0.05 | N/C | <0.05
Heptachlor | µg/L | 0.5 |  | 0.09 | 4 | 0 |  |  |  | <0.05 | N/C | <0.05
Aldrin | µg/L | 0.5 |  |  | 4 | 0 |  |  |  | <0.05 | N/C | <0.05
Heptachlor epoxide | µg/L | 0.5 |  |  | 4 | 0 |  |  |  | <0.05 | N/C | <0.05
trans-Chlordane | µg/L | 0.5 |  | 0.08 | 4 | 0 |  |  |  | <0.05 | N/C | <0.05
alpha-Endosulfan | µg/L | 0.5 |  |  | 4 | 0 |  |  |  | <0.05 | N/C | <0.05
cis-Chlordane | µg/L | 0.5 |  | 0.08 | 4 | 0 |  |  |  | <0.05 | N/C | <0.05
Dieldrin | µg/L | 0.5 |  |  | 4 | 0 |  |  |  | <0.05 | N/C | <0.05
4.4’-DDE | µg/L | 0.5 |  |  | 4 | 0 |  |  |  | <0.05 | N/C | <0.05
Endrin | µg/L | 0.5 |  | 0.02 | 4 | 0 |  |  |  | <0.05 | N/C | <0.05
beta-Endosulfan | µg/L | 0.5 |  |  | 4 | 0 |  |  |  | <0.05 | N/C | <0.05
4.4’-DDD | µg/L | 0.5 |  |  | 4 | 0 |  |  |  | <0.05 | N/C | <0.05
Endrin aldehyde | µg/L | 0.5 |  |  | 4 | 0 |  |  |  | <0.05 | N/C | <0.05
Endosulfan sulfate | µg/L | 0.5 |  | 0.2 | 4 | 0 |  |  |  | <0.05 | N/C | <0.05
4.4’-DDT | µg/L | 2 |  | 0.01 | 4 | 0 |  |  |  | <2.0 | N/C | <2.0
Endrin ketone | µg/L | 0.5 |  |  | 4 | 0 |  |  |  | <0.05 | N/C | <0.05
Methoxychlor | µg/L | 2 |  |  | 4 | 0 |  |  |  | <2.0 | N/C | <2.0
Total chlordane (sum) | µg/L | 0.5 |  | 0.03
Oxychlordane | µg/L | 0.01
Sum of DDD+DDE+DDT | µg/L | 0.5 |  | 0.03
Endosulfan (sum) | µg/L | 0.01
Sum of Aldrin + Dieldrin | µg/L | 0.5
Total Metals
Aluminium | mg/L | 0.01 |  | 0.055 | 1 | 0
Arsenic | mg/L | 0.001 |  | 0.013 | 1 | 0
Barium | mg/L | 0.001 |  |  | 1 | 0
Cadmium | mg/L | 0.0001 |  | 0.0002 | 1 | 0
Chromium | mg/L | 0.001 |  | 0.001 | 1 | 0
Cobalt | mg/L | 0.001 |  |  | 1 | 0
Copper | mg/L | 0.001 |  | 0.0014 | 1 | 0
Lead | mg/L | 0.001 |  | 0.0034 | 1 | 0
Mercury | mg/L | 0.0001 |  | 0.0006 | 1 | 0
Zinc | mg/L | 0.005 |  | 0.008 | 1 | 0
BTEXN
Benzene | µg/L | 1 |  | 950 | 1 | 0 |  |  |  | <1 | N/C | <1
Toluene | µg/L | 5 |  |  | 1 | 0 |  |  |  | <2 | N/C | <2
Ethylbenzene | µg/L | 2 |  |  | 1 | 0 |  |  |  | <2 | N/C | <2
meta- & para -Xylene | µg/L | 2 | [7 empty] | <2 | N/C | <2
ortho-Xlyene | µg/L | 2 | [7 empty] | <2 | N/C | <2
Total Xylenes | µg/L | 1 | [7 empty] | <2 | N/C | <2
Sum of BTEX | µg/L | 1 | [7 empty] | <1 | N/C | <1
Naphthalene | µg/L | 5 | [7 empty] | <5 | N/C | <5
Total Polychlorinated biphenyls | µg/L | 1 |  |  | 1 | 0
Monocyclic Aromatic Hydrocarbons
Styrene | µg/L | 5
Isopropylbenzene | µg/L | 5
n-Propylbenzene | µg/L | 5
1.3.5-Trimethylbenzene | µg/L | 5
sec-Butylbenzene | µg/L | 5
1.2.4-Trimethylbenzene | µg/L | 5
tert-Butylbenzene | µg/L | 5
p-Isopropyltoluene | µg/L | 5
n-Butylbenzene | µg/L | 5
Sulfonated Compounds
Carbon disulfide | µg/L | 5
Fumigants
2.2-Dichloropropane | µg/L | 5
1.2-Dichloropropane | µg/L | 5
cis-1.3-Dichloropropylene | µg/L | 5
trans-1.3-Dichloropropylene | µg/L | 5
1.2 Dibromoethane(EDB) | µg/L | 5
Oxygenated compounds
Vinyl Acetate | µg/L | 50
2- Butanone | µg/L | 50
4-Methyl-2-pentanone (MIBK) | µg/L | 50
2-0Hexanone(MBK) | µg/L | 50
Total Dissolved Solids @180°C | mg/L | 1 |  |  | 1 | 0
Phosphate | mg/L | 0.01 |  |  | 1 | 0
Total Petroleum Hydrocarbons**
C6 - C9 Fraction | µg/L | 20 |  |  | 1 | 0 |  |  |  | <20 | N/C | <20
C10 - C14 Fraction | µg/L | 50 |  |  | 1 | 0 |  |  |  | <50 | N/C | <50
C15 - C28 Fraction | µg/L | 100 |  |  | 1 | 0 |  |  |  | <100 | N/C | <100
C29 - C36 Fraction | µg/L | 50 |  |  | 1 | 0 |  |  |  | <50 | N/C | <50
C10-C36 TOTAL | µg/L | 50 |  |  | 1 | 0 |  |  |  | <50 | N/C | <50
Polynuclear Aromatic Hydrocarbons
Naphthalene | µg/L | 1 |  | 16 | 1 | 0
Acenaphthylene | µg/L | 1 |  |  | 1 | 0
Acenaphthene | µg/L | 1 |  |  | 1 | 0
Fluorene | µg/L | 1 |  |  | 1 | 0
Phenanthrene | µg/L | 1 |  |  | 1 | 0
Anthracene | µg/L | 1 |  |  | 1 | 0
Fluoranthene | µg/L | 1 |  |  | 1 | 0
Pyrene | µg/L | 1 |  |  | 1 | 0
Benz(a)anthracene | µg/L | 1 |  |  | 1 | 0
Chrysene | µg/L | 1 |  |  | 1 | 0
Benzo(b)fluoranthene | µg/L | 1 |  |  | 1 | 0
Benzo(k)fluoranthene | µg/L | 1 |  |  | 1 | 0
Benzo(a)pyrene | µg/L | 0.5 |  |  | 1 | 0
Indeno(1.2.3.cd)pyrene | µg/L | 1 |  |  | 1 | 0
Dibenz(a.h)anthracene | µg/L | 1 |  |  | 1 | 0
Benzo(g.h.i)perylene | µg/L | 1 |  |  | 1 | 0
Organophosphorus Pesticides (OP)
Dichlorvos | µg/L | 0.5 |  |  | 1 | 0
Demeton-S-methyl | µg/L | 0.5 |  |  | 1 | 0
Monocrotophos | µg/L | 2 |  |  | 1 | 0
Dimethoate | µg/L | 0.5
Diazinon | µg/L | 0.5
Chlorpyrifos | µg/L | 0.5
Parathion-methyl | µg/L | 2
Malathion | µg/L | 0.5
Fenthion | µg/L | 0.5 |  |  | 1 | 0
Chlorpyrifos | µg/L | 0.5 |  | 0.01 | 1 | 0
Parathion | µg/L | 2 |  | 0.004 | 1 | 0
Pirimphos-ethyl | µg/L | 0.5 |  |  | 1 | 0
Bromophos-ethyl | µg/L | 0.5 |  |  | 1 | 0
Fenamiphos | µg/L | 0.5 |  |  | 1 | 0
Prothiofos | µg/L | 0.5 |  |  | 1 | 0
Ethion | µg/L | 0.5 |  |  | 1 | 0
Carbophenothion | µg/L | 0.5 |  |  | 1 | 0
Azinphos Methyl | µg/L | 0.5 |  | 0.02 | 1 | 0
Hexavalent Chromium | mg/L | 0.01 |  | 0.001 | 1 | 0
Halogenated Aromatic Compounds
Chlorobenzene | µg/L | 5
Bromobenzene | µg/L | 5
2-Chlorotoluene | µg/L | 5
4-Chlorotoluene | µg/L | 5
1.3-Dichlorobenzene | µg/L | 5
1.4-Dichlorobenzene | µg/L | 5
1.2-Dichlorobenzene | µg/L | 5
1.2.4--Trichlorobenzene | µg/L | 5
1.2.4--Trichlorobenzene | µg/L | 5
Trihalomethanes
Chloroform | µg/L | 5
Bromodichloromethane | µg/L | 5
Dibromochloromethane | µg/L | 5
Bromoform | µg/L | 5
Halogenated Aliphatic Compounds
Dichlorodifluoromethane | µg/L | 50 |  |  | 1 | 0
Chloromethane | µg/L | 50 |  |  | 1 | 0
Vinyl chloride | µg/L | 50 |  |  | 1 | 0
Bromomethane | µg/L | 50 |  |  | 1 | 0
Chloroethane | µg/L | 50 |  |  | 1 | 0
Trichlorofluprpmethane | µg/L | 50
1.1-Dichloroethene | µg/L | 5 |  |  | 1 | 0
Iodomethane | µg/L | 5 |  |  | 1 | 0
trans-1.2-Dichloroethene | µg/L | 5 |  |  | 1 | 0
1.1-Dichloroethane | µg/L | 5 |  |  | 1 | 0
cis-1.2-Dichloroethene | µg/L | 5 |  |  | 1 | 0
1.1.1-Trichloroethane | µg/L | 5 |  |  | 1 | 0
1.1-Dichloropropylene | µg/L | 5 |  |  | 1 | 0
Carbon Tetrachloride | µg/L | 5 |  |  | 1 | 0
1.2-Dichloroethane | µg/L | 5 |  |  | 1 | 0
Trichloroethene | µg/L | 5 |  |  | 1 | 0
Dibromomethane | µg/L | 5 |  |  | 1 | 0
1.1.2-Trichloroethane | µg/L | 5 |  | 6500 | 1 | 0
1.3-Dichloropropane | µg/L | 5 |  |  | 1 | 0
Tetrachloroethene | µg/L | 5 |  |  | 1 | 0
1.1.1.2-Tetrachloroethane | µg/L | 5 |  |  | 1 | 0
trans-1.4-Dichloro-2-butene | µg/L | 5 |  |  | 1 | 0
cis-1.4-Dichloro-2-butene | µg/L | 5 |  |  | 1 | 0
1.1.2.2-Tetrachloroethane | µg/L | 5 |  |  | 1 | 0
1.2.3-Trichloropropane | µg/L | 5 |  |  | 1 | 0
Pentachloroethane | µg/L | 5 |  |  | 1 | 0
1.2-Dibromo-3-chloropropane | µg/L | 5 |  |  | 1 | 0
Hexachlorobutadiene | µg/L | 5 |  |  | 1 | 0
greater than 95% fresh guideline
*Default Trigger Values for Lowland Rivers
**For TRH Analysis refer to Lab Certificates
Data by: Maree Welch
Checked:

## MP10
Analytes | Units | LOR | 95% fresh guideline (min)* | 95% fresh guideline | No of samples required | No. of samples you collected and analysed | Quarterly | Quarterly | Quarterly | Lowest sample value | Mean of samples | Highest sample value
[7 empty] | 2015-01-28 | 2016-04-27 | 2016-07-27
[7 empty] | Site 10 | Site 10 | Site 10
pH Value | pH Unit | 0.01 | 6.5 | 8 | 4 | 3 | 7.51 | 7.62 | 7.95 | 7.51 | 7.6933 | 7.95
Electrical Conductivity | µS/cm | 1 |  |  | 0
Suspended Solids (SS) | mg/L | 1 |  |  | 4 | 3 | <5 | <5 | <5 | <5 | N/C | <5
Hydroxide Alkalinity as CaCO3 | mg/L | 1 |  |  | 4 | 3 | <1 | <1 | <1 | <1 | N/C | <1
Carbonate Alkalinity as CaCO3 | mg/L | 1 |  |  | 4 | 3 | <1 | <1 | <1 | <1 | N/C | <1
Bicarbonate Alkalinity as CaCO3 | mg/L | 1 |  |  | 4 | 3 | 5900 | 5520 | 4250 | 4250 | 5223.3333 | 5900
Total Alkalinity as CaCO3 | mg/L | 1 |  |  | 4 | 3 | 5900 | 5520 | 4250 | 4250 | 5223.3333 | 5900
Sulphate as SO4 2- | mg/L | 1 |  |  | 4 | 3 | 25 | 17 | <10 | 17 | 21 | 25
Chloride | mg/L | 1 |  |  | 4 | 3 | 1680 | 1900 | 1590 | 1590 | 1723.3333 | 1900
Calcium | mg/L | 1 |  |  | 4 | 3 | 107 | 77 | 121 | 77 | 101.6667 | 121
Magnesium | mg/L | 1 |  |  | 4 | 3 | 122 | 102 | 87 | 87 | 103.6667 | 122
Sodium | mg/L | 1 |  |  | 4 | 3 | 1340 | 1480 | 1200 | 1200 | 1340 | 1480
Potassium | mg/L | 1 |  |  | 4 | 3 | 650 | 664 | 619 | 619 | 644.3333 | 664
Dissolved Manganese | mg/L | 0.001 |  | 1.9 | 4 | 3 | 0.19 | 0.52 | 0.56 | 0.19 | 0.42333 | 0.56
Dissolved Iron | mg/L | 0.05 |  |  | 4 | 3 | 1.76 | 7.05 | 7.81 | 1.76 | 5.54 | 7.81
Total Manganese | mg/L | 0.001 |  | 1.9
Total Iron | mg/L | 0.05
Fluoride | mg/L | 0.1 |  |  | 4 | 3 | 1 | 0.9 | 0.6 | 0.6 | 0.83333 | 1
Ammonia as N | mg/L | 0.01 |  | 0.9 | 4 | 3 | 1040 | 1040 | 800 | 800 | 960 | 1040
Nitrite as N | mg/L | 0.01 |  |  | 4 | 3 | <0.10 | <0.10 | <0.10 | <0.10 | N/C | <0.10
Nitrate as N | mg/L | 0.01 |  | 0.7 | 4 | 3 | <0.10 | <0.10 | <0.10 | <0.10 | N/C | <0.10
Nitrite + Nitrate as N | mg/L | 0.01 |  |  | 4 | 3 | <0.10 | <0.10 | <0.10 | <0.10 | N/C | <0.10
Total Anions | meq/L | 0.01 |  |  | 4 | 3 | 166 | 164 | 130 | 130 | 153.3333 | 166
Total Cations | meq/L | 0.01 |  |  | 4 | 3 | 164 | 168 | 138 | 138 | 156.6667 | 168
Ionic Balance | % | 0.01 |  |  | 4 | 3 | 0.43 | 1.06 | 3.11 | 0.43 | 1.5333 | 3.11
Total Organic Carbon | mg/L | 1 |  |  | 4 | 3 | 655 | 390 | 515 | 390 | 520 | 655
Biochemical Oxygen Demand | mg/L | 2 |  |  | 4 | 3 | 126 | 79 | 77 | 77 | 94 | 126
Phenols (Total) | mg/L | 0.05 |  | 0.32 | 4 | 3 | <0.10 | <0.05 | <0.05 | <0.05 | N/C | <0.10
Organochlorine Pesticides (OC)
alpha-BHC | µg/L | 0.5 |  |  | 4 | 3 | <0.5 | <0.5 | <0.5 | <0.5 | N/C | <0.5
Hexachlorobenzene (HCB) | µg/L | 0.5 |  |  | 4 | 3 | <0.5 | <0.5 | <0.5 | <0.5 | N/C | <0.5
beta-BHC | µg/L | 0.5 |  |  | 4 | 3 | <0.5 | <0.5 | <0.5 | <0.5 | N/C | <0.5
gamma-BHC | µg/L | 0.5 |  |  | 4 | 3 | <0.5 | <0.5 | <0.5 | <0.5 | N/C | <0.5
delta-BHC | µg/L | 0.5 |  |  | 4 | 3 | <0.5 | <0.5 | <0.5 | <0.5 | N/C | <0.5
Heptachlor | µg/L | 0.5 |  | 0.09 | 4 | 3 | <0.5 | <0.5 | <0.5 | <0.5 | N/C | <0.5
Aldrin | µg/L | 0.5 |  |  | 4 | 3 | <0.5 | <0.5 | <0.5 | <0.5 | N/C | <0.5
Heptachlor epoxide | µg/L | 0.5 |  |  | 4 | 3 | <0.5 | <0.5 | <0.5 | <0.5 | N/C | <0.5
trans-Chlordane | µg/L | 0.5 |  | 0.08 | 4 | 3 | <0.5 | <0.5 | <0.5 | <0.5 | N/C | <0.5
alpha-Endosulfan | µg/L | 0.5 |  |  | 4 | 3 | <0.5 | <0.5 | <0.5 | <0.5 | N/C | <0.5
cis-Chlordane | µg/L | 0.5 |  | 0.08 | 4 | 3 | <0.5 | <0.5 | <0.5 | <0.5 | N/C | <0.5
Dieldrin | µg/L | 0.5 |  |  | 4 | 3 | <0.5 | <0.5 | <0.5 | <0.5 | N/C | <0.5
4.4’-DDE | µg/L | 0.5 |  |  | 4 | 3 | <0.5 | <0.5 | <0.5 | <0.5 | N/C | <0.5
Endrin | µg/L | 0.5 |  | 0.02 | 4 | 3 | <0.5 | <0.5 | <0.5 | <0.5 | N/C | <0.5
beta-Endosulfan | µg/L | 0.5 |  |  | 4 | 3 | <0.5 | <0.5 | <0.5 | <0.5 | N/C | <0.5
4.4’-DDD | µg/L | 0.5 |  |  | 4 | 3 | <0.5 | <0.5 | <0.5 | <0.5 | N/C | <0.5
Endrin aldehyde | µg/L | 0.5 |  |  | 4 | 3 | <0.5 | <0.5 | <0.5 | <0.5 | N/C | <0.5
Endosulfan sulfate | µg/L | 0.5 |  | 0.2 | 4 | 3 | <0.5 | <0.5 | <0.5 | <0.5 | N/C | <0.5
4.4’-DDT | µg/L | 2 |  | 0.01 | 4 | 3 | <2.0 | <2.0 | <2.0 | <2.0 | N/C | <2.0
Endrin ketone | µg/L | 0.5 |  |  | 4 | 3 | <0.5 | <0.5 | <0.5 | <0.5 | N/C | <0.5
Methoxychlor | µg/L | 2 |  |  | 4 | 3 | <2.0 | <2.0 | <2.0 | <2.0 | N/C | <2.0
Total chlordane (sum) | µg/L | 0.5 |  |  | 4 | 2 | <0.5 |  | <0.5 | <0.5 | N/C | <0.5
Oxychlordane | µg/L | 0.01 |  | 0.03 | 1 | 1
Sum of DDD+DDE+DDT | µg/L | 0.5 |  |  | 4 | 2 | <0.5 |  | <0.5 | <0.5 | N/C | <0.5
Endosulfan (sum) | µg/L | 0.01 |  | 0.03 | 1 | 1
Sum of Aldrin + Dieldrin | µg/L | 0.5 |  |  | 4 | 2 | <0.5 |  | <0.5 | <0.5 | N/C | <0.5
Total Metals
Aluminium | mg/L | 0.01 |  | 0.055 | 0 | 0
Arsenic | mg/L | 0.001 |  | 0.013 | 0 | 0
Barium | mg/L | 0.001 |  |  | 0 | 0
Cadmium | mg/L | 0.0001 |  | 0.0002 | 0 | 0
Chromium | mg/L | 0.001 |  | 0.001 | 0 | 0
Cobalt | mg/L | 0.001 |  |  | 0 | 0
Copper | mg/L | 0.001 |  | 0.0014 | 0 | 0
Lead | mg/L | 0.001 |  | 0.0034 | 0 | 0
Mercury | mg/L | 0.0001 |  | 0.0006 | 0 | 0
Zinc | mg/L | 0.005 |  | 0.008 | 0 | 0
BTEXN
Benzene | µg/L | 1 |  | 950 | 1 | 3 | 9 | 5 | <1 | <1 | N/C | 9
Toluene | µg/L | 5 |  |  | 1 | 3 | 3 | <2 | <2 | <2 | N/C | 3
Ethylbenzene | µg/L | 2 |  |  | 1 | 3 | 24 | 7 | <2 | <2 | N/C | 24
meta-& para-Xylene | µg/L | 2 |  |  | 1 | 3 | 35 | 8 | <2 | <2 | N/C | 35
ortho-Xylene | µg/L | 2 |  |  | 1 | 3 | 11 | 3 | <2 | <2 | N/C | 11
Total Xylenes | µg/L | 1 |  |  | 1 | 3 | 46 | 11 | <2 | <2 | N/C | 46
Sum of BTEX | µg/L | 1 |  |  | 1 | 3 | 82 | 23 | <1 | <1 | N/C | 82
Naphthalene | µg/L | 5 |  |  | 1 | 3 | 12 | 10 | <5 | <5 | N/C | 12
Total Polychlorinated biphenyls | µg/L | 1 |  |  | 0 | 0
Monocyclic Aromatic Hydrocarbons
Styrene | µg/L | 5
Isopropylbenzene | µg/L | 5
n-Propylbenzene | µg/L | 5
1.3.5-Trimethylbenzene | µg/L | 5
sec-Butylbenzene | µg/L | 5
1.2.4-Trimethylbenzene | µg/L | 5
tert-Butylbenzene | µg/L | 5
p-Isopropyltoluene | µg/L | 5
n-Butylbenzene | µg/L | 5
Sulfonated Compounds
Carbon disulfide | µg/L | 5
Fumigants
2.2-Dichloropropane | µg/L | 5
1.2-Dichloropropane | µg/L | 5
cis-1.3-Dichloropropylene | µg/L | 5
trans-1.3-Dichloropropylene | µg/L | 5
1.2 Dibromoethane(EDB) | µg/L | 5
Oxygenated compounds
Vinyl Acetate | µg/L | 50
2- Butanone | µg/L | 50
4-Methyl-2-pentanone (MIBK) | µg/L | 50
2-0Hexanone(MBK) | µg/L | 50
Total Dissolved Solids @180°C | mg/L | 1 |  |  | 0 | 0
Phosphate | mg/L | 0.01 |  |  | 0 | 0
Total Petroleum Hydrocarbons**
C6 - C9 Fraction | µg/L | 20 |  |  | 4 | 3 | 230 | 100 | 60 | 60 | 130 | 230
C10 - C14 Fraction | µg/L | 50 |  |  | 4 | 3 | 1850 | 1590 | 890 | 890 | 1443.3333 | 1850
C15 - C28 Fraction | µg/L | 100 |  |  | 4 | 3 | 4240 | 4750 | 3070 | 3070 | 4020 | 4750
C29 - C36 Fraction | µg/L | 50 |  |  | 4 | 3 | 110 | 180 | 180 | 110 | 156.6667 | 180
C10-C36 TOTAL | µg/L | 50 |  |  | 4 | 3 | 6200 | 6520 | 4140 | 4140 | 5620 | 6520
Polynuclear Aromatic Hydrocarbons
Naphthalene | µg/L | 1 |  | 16 | 0 | 0
Acenaphthylene | µg/L | 1 |  |  | 0 | 0
Acenaphthene | µg/L | 1 |  |  | 0 | 0
Fluorene | µg/L | 1 |  |  | 0 | 0
Phenanthrene | µg/L | 1 |  |  | 0 | 0
Anthracene | µg/L | 1 |  |  | 0 | 0
Fluoranthene | µg/L | 1 |  |  | 0 | 0
Pyrene | µg/L | 1 |  |  | 0 | 0
Benz(a)anthracene | µg/L | 1 |  |  | 0 | 0
Chrysene | µg/L | 1 |  |  | 0 | 0
Benzo(b+j)fluoranthene | µg/L | 1 |  |  | 0 | 0
Benzo(k)fluoranthene | µg/L | 1 |  |  | 0 | 0
Benzo(a)pyrene | µg/L | 0.5 |  |  | 0 | 0
Indeno(1.2.3.cd)pyrene | µg/L | 1 |  |  | 0 | 0
Dibenz(a.h)anthracene |  |  |  |  | 0 | 0
Benzo(g.h.i)perylene |  |  |  |  | 0 | 0
Benzo(g.h.i)perylene | µg/L | 1 |  |  | 0 | 0
Sum of polycyclic aromatic hydrocarbons | µg/L | 1 |  |  | 0 | 0
Organophosphorus Pesticides (OP)
Dichlorvos | µg/L | 0.5 |  |  | 0 | 0
Demeton-S-methyl | µg/L | 0.5 |  |  | 0 | 0
Monocrotophos | µg/L | 2 |  |  | 0 | 0
Dimethoate | µg/L | 0.5 |  |  | 0 | 0
Diazinon | µg/L | 0.5 |  |  | 0 | 0
Chlorpyrifos-methyl | µg/L | 0.5 |  |  | 0 | 0
Parathion-methyl | µg/L | 2 |  |  | 0 | 0
Malathion | µg/L | 0.5 |  |  | 0 | 0
Fenthion | µg/L | 0.5 |  |  | 0 | 0
Chlorpyrifos | µg/L | 0.5 |  | 0.01 | 0 | 0
Parathion | µg/L | 2 |  | 0.004 | 0 | 0
Pirimphos-ethyl | µg/L | 0.5 |  |  | 0 | 0
Chlorfenvinphos | µg/L | 0.5 |  |  | 0 | 0
Bromophos-ethyl | µg/L | 0.5 |  |  | 0 | 0
Fenamiphos | µg/L | 0.5 |  |  | 0 | 0
Prothiofos | µg/L | 0.5 |  |  | 0 | 0
Ethion | µg/L | 0.5 |  |  | 0 | 0
Carbophenothion | µg/L | 0.5 |  |  | 0 | 0
Azinphos Methyl | µg/L | 0.5 |  | 0.02 | 0 | 0
Hexavalent Chromium | mg/L | 0.01 |  | 0.001 | 0 | 0
Halogenated Aromatic Compounds
Chlorobenzene | µg/L | 5 |  |  | 0 | 0
Bromobenzene | µg/L | 5 |  |  | 0 | 0
2-Chlorotoluene | µg/L | 5 |  |  | 0 | 0
4-Chlorotoluene | µg/L | 5 |  |  | 0 | 0
1.3-Dichlorobenzene | µg/L | 5 |  |  | 0 | 0
1.4-Dichlorobenzene | µg/L | 5 |  |  | 0 | 0
1.2-Dichlorobenzene | µg/L | 5 |  |  | 0 | 0
1.2.4--Trichlorobenzene | µg/L | 5 |  |  | 0 | 0
1.2.4--Trichlorobenzene | µg/L | 5 |  |  | 0 | 0
Trihalomethanes
Chloroform | µg/L | 5 |  |  | 0 | 0
Bromodichloromethane | µg/L | 5 |  |  | 0 | 0
Dibromochloromethane | µg/L | 5 |  |  | 0 | 0
Bromoform | µg/L | 5 |  |  | 0 | 0
Halogenated Aliphatic Compounds
Dichlorodifluoromethane | µg/L | 50 |  |  | 0 | 0
Chloromethane | µg/L | 50 |  |  | 0 | 0
Vinyl chloride | µg/L | 50 |  |  | 0 | 0
Bromomethane | µg/L | 50 |  |  | 0 | 0
Chloroethane | µg/L | 50 |  |  | 0 | 0
Trichlorofluoromethane | µg/L | 50 |  |  | 0 | 0
1.1-Dichloroethene | µg/L | 5 |  |  | 0 | 0
Iodomethane | µg/L | 5 |  |  | 0 | 0
trans-1.2-Dichloroethene | µg/L | 5 |  |  | 0 | 0
1.1-Dichloroethane | µg/L | 5 |  |  | 0 | 0
cis-1.2-Dichloroethene | µg/L | 5 |  |  | 0 | 0
1.1.1-Trichloroethane | µg/L | 5 |  |  | 0 | 0
1.1-Dichloropropylene | µg/L | 5 |  |  | 0 | 0
Carbon Tetrachloride | µg/L | 5 |  |  | 0 | 0
1.2-Dichloroethane | µg/L | 5 |  |  | 0 | 0
Trichloroethene | µg/L | 5 |  |  | 0 | 0
Dibromomethane | µg/L | 5 |  |  | 0 | 0
1.1.2-Trichloroethane | µg/L | 5 |  | 6500 | 0 | 0
1.3-Dichloropropane | µg/L | 5 |  |  | 0 | 0
Tetrachloroethene | µg/L | 5 |  |  | 0 | 0
1.1.1.2-Tetrachloroethane | µg/L | 5 |  |  | 0 | 0
trans-1.4-Dichloro-2-butene | µg/L | 5 |  |  | 0 | 0
cis-1.4-Dichloro-2-butene | µg/L | 5 |  |  | 0 | 0
1.1.2.2-Tetrachloroethane | µg/L | 5 |  |  | 0 | 0
1.2.3-Trichloropropane | µg/L | 5 |  |  | 0 | 0
Pentachloroethane | µg/L | 5 |  |  | 0 | 0
1.2-Dibromo-3-chloropropane | µg/L | 5 |  |  | 0 | 0
Hexachlorobutadiene | µg/L | 5 |  |  | 0 | 0
greater than 95% fresh guideline
*Default Trigger Values for Lowland Rivers
**For TRH Analysis refer to Lab Certificates
Data by: Maree Welch/ Lawson Gill
Checked: Chad Whitburn