## MP1
Analytes | Units | LOR | 95% fresh guideline (min)* | 95% fresh guideline | No of samples required | No. of samples you collected and analysed | Quarterly | Quarterly | Quarterly | Annual | Lowest sample value | Mean of samples | Highest sample value
[7 empty] | 2017-01-19 | 2017-04-12 | 2017-07-26 | 2017-10-04
[7 empty] | Site 1 | Site 1 | Site 1 | Site 1
pH Value | pH Unit | 0.01 | 6.5 | 8 | 4 | 4 | 6.24 | 6.23 | 6.34 | 6.22 | 6.22 | 6.2575 | 6.34
Electrical Conductivity | µS/cm | 1 |  |  | 4 | 4 | 1210 | 1040 | 1150 | 1100 | 1040 | 1125 | 1210
Suspended Solids (SS) | mg/L | 1
Hydroxide Alkalinity as CaCO3 | mg/L | 1 |  |  | 4 | 4 | <1 | <1 | <1 | <1 | <1 | N/C | <1
Carbonate Alkalinity as CaCO3 | mg/L | 1 |  |  | 4 | 4 | <1 | <1 | <1 | <1 | <1 | N/C | <1
Bicarbonate Alkalinity as CaCO3 | mg/L | 1 |  |  | 4 | 4 | 113 | 100 | 91 | 102 | 91 | 101.5 | 113
Total Alkalinity as CaCO3 | mg/L | 1 |  |  | 4 | 4 | 113 | 100 | 91 | 102 | 91 | 101.5 | 113
Sulphate as SO4 2- | mg/L | 1 |  |  | 4 | 4 | 23 | 24 | 30 | 25 | 23 | 25.5 | 30
Chloride | mg/L | 1 |  |  | 4 | 4 | 306 | 265 | 268 | 269 | 265 | 277 | 306
Calcium | mg/L | 1 |  |  | 4 | 4 | 17 | 12 | 14 | 15 | 12 | 14.5 | 17
Magnesium | mg/L | 1 |  |  | 4 | 4 | 40 | 34 | 34 | 38 | 34 | 36.5 | 40
Sodium | mg/L | 1 |  |  | 4 | 4 | 156 | 123 | 134 | 136 | 123 | 137.25 | 156
Potassium | mg/L | 1 |  |  | 4 | 4 | 12 | 10 | 9 | 11 | 9 | 10.5 | 12
Dissolved Manganese | mg/L | 0.001 |  | 1.9 | 4 | 4 | 1.51 | 1.72 | 1.39 | 1.08 | 1.08 | 1.425 | 1.72
Dissolved Iron | mg/L | 0.005 |  |  | 4 | 4 | <0.005 | 2.86 | <0.005 | <0.05 | <0.005 | N/C | 2.86
Total Manganese | mg/L | 0.001 |  | 1.9 | 1 | 0
Total Iron | mg/L | 0.05 |  |  | 1 | 0
Fluoride | mg/L | 0.1 |  |  | 4 | 4 | 0.4 | 0.3 | 0.3 | 0.3 | 0.3 | 0.325 | 0.4
Ammonia as N | mg/L | 0.01 |  | 0.9 | 4 | 4 | 0.03 | 0.13 | 0.06 | 0.03 | 0.03 | 0.0625 | 0.13
Nitrite as N | mg/L | 0.01 |  |  | 4 | 4 | <0.01 | <0.01 | <0.01 | <0.01 | <0.01 | N/C | <0.01
Nitrate as N | mg/L | 0.01 |  | 0.7 | 4 | 4 | 0.18 | 0.08 | 0.26 | 0.37 | 0.08 | 0.2225 | 0.37
Nitrite + Nitrate as N | mg/L | 0.01 |  |  | 4 | 4 | 0.18 | 0.08 | 0.26 | 0.37 | 0.08 | 0.2225 | 0.37
Total Anions | meq/L | 0.01 |  |  | 4 | 4 | 11.4 | 9.97 | 10 | 10.1 | 9.97 | 10.3675 | 11.4
Total Cations | meq/L | 0.01 |  |  | 4 | 4 | 11.2 | 9 | 9.56 | 10.1 | 9 | 9.965 | 11.2
Ionic Balance | % | 0.01 |  |  | 4 | 4 | 0.6 | 5.11 | 2.28 | 0.36 | 0.36 | 2.0875 | 5.11
Total Organic Carbon | mg/L | 1 |  |  | 4 | 4 | 4 | 4 | 4 | 3 | 3 | 3.75 | 4
Biochemical Oxygen Demand | mg/L | 2 |  |  | 1 | 1 |  |  |  | <2 | <2 | N/C | <2
Phenols (Total) | mg/L | 0.05 |  | 0.32 | 4 | 4 | <0.05 | <0.05 | <0.05 | <0.05 | <0.05 | N/C | <0.05
Organochlorine Pesticides (OC)
alpha-BHC | µg/L | 0.5 |  |  | 4 | 4 | <0.5 | <0.5 | <0.5 | <0.5 | <0.5 | N/C | <0.5
Hexachlorobenzene (HCB) | µg/L | 0.5 |  |  | 4 | 4 | <0.5 | <0.5 | <0.5 | <0.5 | <0.5 | N/C | <0.5
beta-BHC | µg/L | 0.5 |  |  | 4 | 4 | <0.5 | <0.5 | <0.5 | <0.5 | <0.5 | N/C | <0.5
gamma-BHC | µg/L | 0.5 |  |  | 4 | 4 | <0.5 | <0.5 | <0.5 | <0.5 | <0.5 | N/C | <0.5
delta-BHC | µg/L | 0.5 |  |  | 4 | 4 | <0.5 | <0.5 | <0.5 | <0.5 | <0.5 | N/C | <0.5
Heptachlor | µg/L | 0.5 |  | 0.09 | 4 | 4 | <0.5 | <0.5 | <0.5 | <0.5 | <0.5 | N/C | <0.5
Aldrin | µg/L | 0.5 |  |  | 4 | 4 | <0.5 | <0.5 | <0.5 | <0.5 | <0.5 | N/C | <0.5
Heptachlor epoxide | µg/L | 0.5 |  |  | 4 | 4 | <0.5 | <0.5 | <0.5 | <0.5 | <0.5 | N/C | <0.5
trans-Chlordane | µg/L | 0.5 |  | 0.08 | 4 | 4 | <0.5 | <0.5 | <0.5 | <0.5 | <0.5 | N/C | <0.5
alpha-Endosulfan | µg/L | 0.5 |  |  | 4 | 4 | <0.5 | <0.5 | <0.5 | <0.5 | <0.5 | N/C | <0.5
cis-Chlordane | µg/L | 0.5 |  | 0.08 | 4 | 4 | <0.5 | <0.5 | <0.5 | <0.5 | <0.5 | N/C | <0.5
Dieldrin | µg/L | 0.5 |  |  | 4 | 4 | <0.5 | <0.5 | <0.5 | <0.5 | <0.5 | N/C | <0.5
4.4’-DDE | µg/L | 0.5 |  |  | 4 | 4 | <0.5 | <0.5 | <0.5 | <0.5 | <0.5 | N/C | <0.5
Endrin | µg/L | 0.5 |  | 0.02 | 4 | 4 | <0.5 | <0.5 | <0.5 | <0.5 | <0.5 | N/C | <0.5
beta-Endosulfan | µg/L | 0.5 |  |  | 4 | 4 | <0.5 | <0.5 | <0.5 | <0.5 | <0.5 | N/C | <0.5
4.4’-DDD | µg/L | 0.5 |  |  | 4 | 4 | <0.5 | <0.5 | <0.5 | <0.5 | <0.5 | N/C | <0.5
Endrin aldehyde | µg/L | 0.5 |  |  | 4 | 4 | <0.5 | <0.5 | <0.5 | <0.5 | <0.5 | N/C | <0.5
Endosulfan sulfate | µg/L | 0.5 |  | 0.2 | 4 | 4 | <0.5 | <0.5 | <0.5 | <0.5 | <0.5 | N/C | <0.5
4.4’-DDT | µg/L | 2 |  | 0.01 | 4 | 4 | <2.0 | <2.0 | <2.0 | <2.0 | <2.0 | N/C | <2.0
Endrin ketone | µg/L | 0.5 |  |  | 4 | 4 | <0.5 | <0.5 | <0.5 | <0.5 | <0.5 | N/C | <0.5
Methoxychlor | µg/L | 2 |  |  | 4 | 4 | <2.0 | <2.0 | <2.0 | <2.0 | <2.0 | N/C | <2.0
Total chlordane (sum) | µg/L | 0.5 |  |  | 4 | 4 | <0.5 | <0.5 | <0.5 | <0.5 | <0.5 | N/C | <0.5
Oxychlordane | µg/L | 0.01 |  | 0.03 | 1 | 0
Sum of DDD+DDE+DDT | µg/L | 0.5 |  |  | 4 | 4 | <0.5 | <0.5 | <0.5 | <0.5 | <0.5 | N/C | <0.5
Endosulfan (sum) | µg/L | 0.01 |  | 0.03 | 1 | 0
Sum of Aldrin + Dieldrin | µg/L | 0.5 |  |  | 4 | 4 | <0.5 | <0.5 | <0.5 | <0.5 | <0.5 | N/C | <0.5
Total Metals
Aluminium | mg/L | 0.01 |  | 0.055 | 1 | 1 |  |  |  | 0.15 | 0.15 | 0.15 | 0.15
Arsenic | mg/L | 0.001 |  | 0.013 | 1 | 1 |  |  |  | <0.001 | <0.001 | N/C | <0.001
Barium | mg/L | 0.001 |  |  | 1 | 1 |  |  |  | 0.152 | 0.152 | 0.152 | 0.152
Cadmium | mg/L | 0.0001 |  | 0.0002 | 1 | 1 |  |  |  | <0.0001 | <0.0001 | N/C | <0.0001
Chromium | mg/L | 0.001 |  | 0.001 | 1 | 1 |  |  |  | 0.001 | 0.001 | 0.001 | 0.001
Cobalt | mg/L | 0.001 |  |  | 1 | 1 |  |  |  | 0.008 | 0.008 | 0.008 | 0.008
Copper | mg/L | 0.001 |  | 0.0014 | 1 | 1 |  |  |  | 0.005 | 0.005 | 0.005 | 0.005
Lead | mg/L | 0.001 |  | 0.0034 | 1 | 1 |  |  |  | 0.008 | 0.008 | 0.008 | 0.008
Mercury | mg/L | 0.0001 |  | 0.0006 | 1 | 1 |  |  |  | <0.0001 | <0.0001 | N/C | <0.0001
Zinc | mg/L | 0.005 |  | 0.008 | 1 | 1 |  |  |  | 0.116 | 0.116 | 0.116 | 0.116
BTEXN
Benzene | µg/L | 1 |  | 950 | 1 | 1 |  |  |  | <1 | <1 | N/C | <1
Toluene | µg/L | 5 |  |  | 1 | 1 |  |  |  | <2 | <2 | N/C | <2
Ethylbenzene | µg/L | 2 |  |  | 1 | 1 |  |  |  | <2 | <2 | N/C | <2
meta- & para -Xylene | µg/L | 2 |  |  | 1 | 1 |  |  |  | <2 | <2 | N/C | <2
ortho-Xlyene | µg/L | 2 |  |  | 1 | 1 |  |  |  | <2 | <2 | N/C | <2
Total Xylenes | µg/L | 1 |  |  | 1 | 1 |  |  |  | <2 | <2 | N/C | <2
Sum of BTEX | µg/L | 1 |  |  | 1 | 1 |  |  |  | <1 | <1 | N/C | <1
Naphthalene | µg/L | 5 |  |  | 1 | 1 |  |  |  | <5 | <5 | N/C | <5
Total Polychlorinated biphenyls | µg/L | 1 |  |  | 1 | 1 |  |  |  | <1 | <1 | N/C | <1
Monocyclic Aromatic Hydrocarbons
Styrene | µg/L | 5 |  |  | 1 | 1 |  |  |  | <5 | <5 | N/C | <5
Isopropylbenzene | µg/L | 5 |  |  | 1 | 1 |  |  |  | <5 | <5 | N/C | <5
n-Propylbenzene | µg/L | 5 |  |  | 1 | 1 |  |  |  | <5 | <5 | N/C | <5
1.3.5-Trimethylbenzene | µg/L | 5 |  |  | 1 | 1 |  |  |  | <5 | <5 | N/C | <5
sec-Butylbenzene | µg/L | 5 |  |  | 1 | 1 |  |  |  | <5 | <5 | N/C | <5
1.2.4-Trimethylbenzene | µg/L | 5 |  |  | 1 | 1 |  |  |  | <5 | <5 | N/C | <5
tert-Butylbenzene | µg/L | 5 |  |  | 1 | 1 |  |  |  | <5 | <5 | N/C | <5
p-Isopropyltoluene | µg/L | 5 |  |  | 1 | 1 |  |  |  | <5 | <5 | N/C | <5
n-Butylbenzene | µg/L | 5 |  |  | 1 | 1 |  |  |  | <5 | <5 | N/C | <5
Sulfonated Compounds
Carbon disulfide | µg/L | 5 | [7 empty] | <5 | <5 | N/C | <5
Fumigants
2.2-Dichloropropane | µg/L | 5 |  |  | 1 | 1 |  |  |  | <5 | <5 | N/C | <5
1.2-Dichloropropane | µg/L | 5 |  |  | 1 | 1 |  |  |  | <5 | <5 | N/C | <5
cis-1.3-Dichloropropylene | µg/L | 5 |  |  | 1 | 1 |  |  |  | <5 | <5 | N/C | <5
trans-1.3-Dichloropropylene | µg/L | 5 |  |  | 1 | 1 |  |  |  | <5 | <5 | N/C | <5
1.2 Dibromoethane(EDB) | µg/L | 5 |  |  | 1 | 1 |  |  |  | <5 | <5 | N/C | <5
Oxygenated compounds
Vinyl Acetate | µg/L | 50 |  |  | 1 | 1 |  |  |  | <50 | <50 | N/C | <50
2- Butanone | µg/L | 50 |  |  | 1 | 1 |  |  |  | <50 | <50 | N/C | <50
4-Methyl-2-pentanone (MIBK) | µg/L | 50 |  |  | 1 | 1 |  |  |  | <50 | <50 | N/C | <50
2-Hexanone(MBK) | µg/L | 50 |  |  | 1 | 1 |  |  |  | <50 | <50 | N/C | <50
Total Dissolved Solids @180°C | mg/L | 1 |  |  | 1 | 1 |  |  |  | 736 | 736 | 736 | 736
Phosphate | mg/L | 0.01 |  |  | 1 | 1 |  |  |  | <0.01 | <0.01 | N/C | <0.01
Total Petroleum Hydrocarbons**
C6 - C9 Fraction | µg/L | 20 |  |  | 1 | 1 |  |  |  | <20 | <20 | N/C | <20
C10 - C14 Fraction | µg/L | 50 |  |  | 1 | 1 |  |  |  | <50 | <50 | N/C | <50
C15 - C28 Fraction | µg/L | 100 |  |  | 1 | 1 |  |  |  | <100 | <100 | N/C | <100
C29 - C36 Fraction | µg/L | 50 |  |  | 1 | 1 |  |  |  | <50 | <50 | N/C | <50
C10-C36 TOTAL | µg/L | 50 |  |  | 1 | 1 |  |  |  | <50 | <50 | N/C | <50
Polynuclear Aromatic Hydrocarbons
Naphthalene | µg/L | 1 |  | 16 | 1 | 1 |  |  |  | <1.0 | <1.0 | N/C | <1.0
Acenaphthylene | µg/L | 1 |  |  | 1 | 1 |  |  |  | <1.0 | <1.0 | N/C | <1.0
Acenaphthene | µg/L | 1 |  |  | 1 | 1 |  |  |  | <1.0 | <1.0 | N/C | <1.0
Fluorene | µg/L | 1 |  |  | 1 | 1 |  |  |  | <1.0 | <1.0 | N/C | <1.0
Phenanthrene | µg/L | 1 |  |  | 1 | 1 |  |  |  | <1.0 | <1.0 | N/C | <1.0
Anthracene | µg/L | 1 |  |  | 1 | 1 |  |  |  | <1.0 | <1.0 | N/C | <1.0
Fluoranthene | µg/L | 1 |  |  | 1 | 1 |  |  |  | <1.0 | <1.0 | N/C | <1.0
Pyrene | µg/L | 1 |  |  | 1 | 1 |  |  |  | <1.0 | <1.0 | N/C | <1.0
Benz(a)anthracene | µg/L | 1 |  |  | 1 | 1 |  |  |  | <1.0 | <1.0 | N/C | <1.0
Chrysene | µg/L | 1 |  |  | 1 | 1 |  |  |  | <1.0 | <1.0 | N/C | <1.0
Benzo(b+j)fluoranthene | µg/L | 1 |  |  | 1 | 1 |  |  |  | <1.0 | <1.0 | N/C | <1.0
Benzo(k)fluoranthene | µg/L | 1 |  |  | 1 | 1 |  |  |  | <1.0 | <1.0 | N/C | <1.0
Benzo(a)pyrene | µg/L | 0.5 |  |  | 1 | 1 |  |  |  | <0.5 | <0.5 | N/C | <0.5
Indeno(1.2.3.cd)pyrene | µg/L | 1 |  |  | 1 | 1 |  |  |  | <1.0 | <1.0 | N/C | <1.0
Dibenz(a.h)anthracene | µg/L | 1 |  |  | 1 | 1 |  |  |  | <1.0 | <1.0 | N/C | <1.0
Benzo(g.h.i)perylene | µg/L | 1 |  |  | 1 | 1 |  |  |  | <1.0 | <1.0 | N/C | <1.0
Sum of polycyclic aromatic hydrocarbons | µg/L | 0.5 |  |  | 1 | 1 |  |  |  | <0.5 | <0.5 | N/C | <0.5
Benzo(a)pyrene TEQ (zero) | µg/L | 0.5 |  |  | 1 | 1 |  |  |  | <0.5 | <0.5 | N/C | <0.5
Organophosphorus Pesticides (OP)
Dichlorvos | µg/L | 0.5 |  |  | 1 | 1 |  |  |  | <0.5 | <0.5 | N/C | <0.5
Demeton-S-methyl | µg/L | 0.5 |  |  | 1 | 1 |  |  |  | <0.5 | <0.5 | N/C | <0.5
Monocrotophos | µg/L | 2 |  |  | 1 | 1 |  |  |  | <2.0 | <2.0 | N/C | <2.0
Dimethoate | µg/L | 0.5 |  |  | 1 | 1 |  |  |  | <0.5 | <0.5 | N/C | <0.5
Diazinon | µg/L | 0.5 |  |  | 1 | 1 |  |  |  | <0.5 | <0.5 | N/C | <0.5
Chlorpyrifos -methyl | µg/L | 0.5 |  |  | 1 | 1 |  |  |  | <0.5 | <0.5 | N/C | <0.5
Parathion-methyl | µg/L | 2 |  |  | 1 | 1 |  |  |  | <2.0 | <2.0 | N/C | <2.0
Malathion | µg/L | 0.5 |  |  | 1 | 1 |  |  |  | <0.5 | <0.5 | N/C | <0.5
Fenthion | µg/L | 0.5 |  |  | 1 | 1 |  |  |  | <0.5 | <0.5 | N/C | <0.5
Chlorpyrifos | µg/L | 0.5 |  | 0.01 | 1 | 1 |  |  |  | <0.5 | <0.5 | N/C | <0.5
Parathion | µg/L | 2 |  | 0.004 | 1 | 1 |  |  |  | <2.0 | <2.0 | N/C | <2.0
Pirimphos-ethyl | µg/L | 0.5 |  |  | 1 | 1 |  |  |  | <0.5 | <0.5 | N/C | <0.5
Chlorfenvinphos | µg/L | 0.5 |  |  | 1 | 1 |  |  |  | <0.5 | <0.5 | N/C | <0.5
Bromophos-ethyl | µg/L | 0.5 |  |  | 1 | 1 |  |  |  | <0.5 | <0.5 | N/C | <0.5
Fenamiphos | µg/L | 0.5 |  |  | 1 | 1 |  |  |  | <0.5 | <0.5 | N/C | <0.5
Prothiofos | µg/L | 0.5 |  |  | 1 | 1 |  |  |  | <0.5 | <0.5 | N/C | <0.5
Ethion | µg/L | 0.5 |  |  | 1 | 1 |  |  |  | <0.5 | <0.5 | N/C | <0.5
Carbophenothion | µg/L | 0.5 |  |  | 1 | 1 |  |  |  | <0.5 | <0.5 | N/C | <0.5
Azinphos Methyl | µg/L | 0.5 |  | 0.02 | 1 | 1 |  |  |  | <0.5 | <0.5 | N/C | <0.5
Hexavalent Chromium | mg/L | 0.01 |  | 0.001 | 1 | 1 |  |  |  | <0.01 | <0.01 | N/C | <0.01
Halogenated Aromatic Compounds
Chlorobenzene | µg/L | 5 |  |  | 1 | 1 |  |  |  | <5 | <5 | N/C | <5
Bromobenzene | µg/L | 5 |  |  | 1 | 1 |  |  |  | <5 | <5 | N/C | <5
2-Chlorotoluene | µg/L | 5 |  |  | 1 | 1 |  |  |  | <5 | <5 | N/C | <5
4-Chlorotoluene | µg/L | 5 |  |  | 1 | 1 |  |  |  | <5 | <5 | N/C | <5
1.3-Dichlorobenzene | µg/L | 5 |  |  | 1 | 1 |  |  |  | <5 | <5 | N/C | <5
1.4-Dichlorobenzene | µg/L | 5 |  |  | 1 | 1 |  |  |  | <5 | <5 | N/C | <5
1.2-Dichlorobenzene | µg/L | 5 |  |  | 1 | 1 |  |  |  | <5 | <5 | N/C | <5
1.2.4--Trichlorobenzene | µg/L | 5 |  |  | 1 | 1 |  |  |  | <5 | <5 | N/C | <5
1.2.3--Trichlorobenzene | µg/L | 5 |  |  | 1 | 1 |  |  |  | <5 | <5 | N/C | <5
Trihalomethanes
Chloroform | µg/L | 5 |  |  | 1 | 1 |  |  |  | <5 | <5 | N/C | <5
Bromodichloromethane | µg/L | 5 |  |  | 1 | 1 |  |  |  | <5 | <5 | N/C | <5
Dibromochloromethane | µg/L | 5 |  |  | 1 | 1 |  |  |  | <5 | <5 | N/C | <5
Bromoform | µg/L | 5 |  |  | 1 | 1 |  |  |  | <5 | <5 | N/C | <5
Halogenated Aliphatic Compounds
Dichlorodifluoromethane | µg/L | 50 |  |  | 1 | 1 |  |  |  | <50 | <50 | N/C | <50
Chloromethane | µg/L | 50 |  |  | 1 | 1 |  |  |  | <50 | <50 | N/C | <50
Vinyl chloride | µg/L | 50 |  |  | 1 | 1 |  |  |  | <50 | <50 | N/C | <50
Bromomethane | µg/L | 50 |  |  | 1 | 1 |  |  |  | <50 | <50 | N/C | <50
Chloroethane | µg/L | 50 |  |  | 2 | 1 |  |  |  | <50 | <50 | N/C | <50
Trichlorofluoromethane | µg/L | 50 |  |  | 3 | 1 |  |  |  | <50 | <50 | N/C | <50
1.1-Dichloroethene | µg/L | 5 |  |  | 4 | 1 |  |  |  | <5 | <5 | N/C | <5
Iodomethane | µg/L | 5 |  |  | 1 | 1 |  |  |  | <5 | <5 | N/C | <5
trans-1.2-Dichloroethene | µg/L | 5 |  |  | 1 | 1 |  |  |  | <5 | <5 | N/C | <5
1.1-Dichloroethane | µg/L | 5 |  |  | 1 | 1 |  |  |  | <5 | <5 | N/C | <5
cis-1.2-Dichloroethene | µg/L | 5 |  |  | 1 | 1 |  |  |  | <5 | <5 | N/C | <5
1.1.1-Trichloroethane | µg/L | 5 |  |  | 1 | 1 |  |  |  | <5 | <5 | N/C | <5
1.1-Dichloropropylene | µg/L | 5 |  |  | 1 | 1 |  |  |  | <5 | <5 | N/C | <5
Carbon Tetrachloride | µg/L | 5 |  |  | 1 | 1 |  |  |  | <5 | <5 | N/C | <5
1.2-Dichloroethane | µg/L | 5 |  |  | 1 | 1 |  |  |  | <5 | <5 | N/C | <5
Trichloroethene | µg/L | 5 |  |  | 1 | 1 |  |  |  | <5 | <5 | N/C | <5
Dibromomethane | µg/L | 5 |  |  | 1 | 1 |  |  |  | <5 | <5 | N/C | <5
1.1.2-Trichloroethane | µg/L | 5 |  | 6500 | 1 | 1 |  |  |  | <5 | <5 | N/C | <5
1.3-Dichloropropane | µg/L | 5 |  |  | 1 | 1 |  |  |  | <5 | <5 | N/C | <5
Tetrachloroethene | µg/L | 5 |  |  | 1 | 1 |  |  |  | <5 | <5 | N/C | <5
1.1.1.2-Tetrachloroethane | µg/L | 5 |  |  | 1 | 1 |  |  |  | <5 | <5 | N/C | <5
trans-1.4-Dichloro-2-butene | µg/L | 5 |  |  | 1 | 1 |  |  |  | <5 | <5 | N/C | <5
cis-1.4-Dichloro-2-butene | µg/L | 5 |  |  | 1 | 1 |  |  |  | <5 | <5 | N/C | <5
1.1.2.2-Tetrachloroethane | µg/L | 5 |  |  | 1 | 1 |  |  |  | <5 | <5 | N/C | <5
1.2.3-Trichloropropane | µg/L | 5 |  |  | 1 | 1 |  |  |  | <5 | <5 | N/C | <5
Pentachloroethane | µg/L | 5 |  |  | 1 | 1 |  |  |  | <5 | <5 | N/C | <5
1.2-Dibromo-3-chloropropane | µg/L | 5 |  |  | 1 | 1 |  |  |  | <5 | <5 | N/C | <5
Hexachlorobutadiene | µg/L | 5 |  |  | 1 | 1 |  |  |  | <5 | <5 | N/C | <5
greater than 95% fresh guideline
*Default Trigger Values for Lowland Rivers
**For TRH Analysis refer to Lab Certificates
Data by: Peter Waddingham
Checked: Paul Wenta

## MP2
Analytes | Units | LOR | 95% fresh guideline (min)* | 95% fresh guideline | No of samples required | No. of samples you collected and analysed | Quarterly | Quarterly | Quarterly | Quarterly | Lowest sample value | Mean of samples | Highest sample value
[7 empty] | 2017-01-19 | 2017-04-12 | 2017-07-26 | 2017-10-04
[7 empty] | Site 2 | Site 2 | Site 2 | Site 2
pH Value | pH Unit | 0.01 | 6.5 | 8 | 4 | 4 | 5.27 | 5.42 | 5.26 | 5.23 | 5.23 | 5.295 | 5.42
Electrical Conductivity | µS/cm | 1 |  |  | 4 | 4 | 6990 | 6660 | 3220 | 4050 | 3220 | 5230 | 6990
Suspended Solids (SS) | mg/L | 1
Hydroxide Alkalinity as CaCO3 | mg/L | 1 |  |  | 4 | 4 | <1 | <1 | <1 | <1 | <1 | N/C | <1
Carbonate Alkalinity as CaCO3 | mg/L | 1 |  |  | 4 | 4 | <1 | <1 | <1 | <1 | <1 | N/C | <1
Bicarbonate Alkalinity as CaCO3 | mg/L | 1 |  |  | 4 | 4 | 29 | 39 | 15 | 24 | 15 | 26.75 | 39
Total Alkalinity as CaCO3 | mg/L | 1 |  |  | 4 | 4 | 29 | 39 | 15 | 24 | 15 | 26.75 | 39
Sulphate as SO4 2- | mg/L | 1 |  |  | 4 | 4 | 257 | 228 | 152 | 189 | 152 | 206.5 | 257
Chloride | mg/L | 1 |  |  | 4 | 4 | 1900 | 1780 | 787 | 1080 | 787 | 1386.75 | 1900
Calcium | mg/L | 1 |  |  | 4 | 4 | 23 | 17 | 7 | 11 | 7 | 14.5 | 23
Magnesium | mg/L | 1 |  |  | 4 | 4 | 151 | 120 | 49 | 75 | 49 | 98.75 | 151
Sodium | mg/L | 1 |  |  | 4 | 4 | 1200 | 977 | 534 | 690 | 534 | 850.25 | 1200
Potassium | mg/L | 1 |  |  | 4 | 4 | 19 | 18 | 10 | 11 | 10 | 14.5 | 19
Dissolved Manganese | mg/L | 0.001 |  | 1.9 | 4 | 4 | 0.599 | 0.594 | 0.209 | 0.357 | 0.209 | 0.43975 | 0.599
Dissolved Iron | mg/L | 0.005 |  |  | 4 | 4 | 0.005 | 0.05 | 0.013 | <0.05 | <0.05 | N/C | 0.05
Total Manganese | mg/L | 0.001 |  | 1.9 | 1 | 0
Total Iron | mg/L | 0.05 |  |  | 1 | 0
Fluoride | mg/L | 0.1 |  |  | 4 | 4 | 1.5 | 1.2 | 0.6 | 0.6 | 0.6 | 0.975 | 1.5
Ammonia as N | mg/L | 0.01 |  | 0.9 | 4 | 4 | 0.09 | 2.23 | 0.06 | 0.07 | 0.06 | 0.6125 | 2.23
Nitrite as N | mg/L | 0.01 |  |  | 4 | 4 | 0.01 | <0.01 | <0.01 | <0.01 | <0.01 | N/C | 0.01
Nitrate as N | mg/L | 0.01 |  | 0.7 | 4 | 4 | 0.08 | 0.03 | 0.17 | 0.04 | 0.03 | 0.08 | 0.17
Nitrite + Nitrate as N | mg/L | 0.01 |  |  | 4 | 4 | 0.09 | 0.03 | 0.17 | 0.04 | 0.03 | 0.0825 | 0.17
Total Anions | meq/L | 0.01 |  |  | 4 | 4 | 59.5 | 55.7 | 25.7 | 34.9 | 25.7 | 43.95 | 59.5
Total Cations | meq/L | 0.01 |  |  | 4 | 4 | 66.2 | 53.7 | 27.9 | 37 | 27.9 | 46.2 | 66.2
Ionic Balance | % | 0.01 |  |  | 4 | 4 | 5.35 | 1.88 | 4.11 | 2.97 | 1.88 | 3.5775 | 5.35
Total Organic Carbon | mg/L | 1 |  |  | 4 | 4 | 6 | 6 | 5 | 6 | 5 | 5.75 | 6
Biochemical Oxygen Demand | mg/L | 2 |  |  | 1 | 1 |  |  |  | <2 | <2 | N/C | <2
Phenols (Total) | mg/L | 0.05 |  | 0.32 | 4 | 4 | <0.05 | <0.05 | <0.05 | <0.05 | <0.05 | N/C | <0.05
Organochlorine Pesticides (OC)
alpha-BHC | µg/L | 0.5 |  |  | 4 | 4 | <0.5 | <0.5 | <0.5 | <0.5 | <0.5 | N/C | <0.5
Hexachlorobenzene (HCB) | µg/L | 0.5 |  |  | 4 | 4 | <0.5 | <0.5 | <0.5 | <0.5 | <0.5 | N/C | <0.5
beta-BHC | µg/L | 0.5 |  |  | 4 | 4 | <0.5 | <0.5 | <0.5 | <0.5 | <0.5 | N/C | <0.5
gamma-BHC | µg/L | 0.5 |  |  | 4 | 4 | <0.5 | <0.5 | <0.5 | <0.5 | <0.5 | N/C | <0.5
delta-BHC | µg/L | 0.5 |  |  | 4 | 4 | <0.5 | <0.5 | <0.5 | <0.5 | <0.5 | N/C | <0.5
Heptachlor | µg/L | 0.5 |  | 0.09 | 4 | 4 | <0.5 | <0.5 | <0.5 | <0.5 | <0.5 | N/C | <0.5
Aldrin | µg/L | 0.5 |  |  | 4 | 4 | <0.5 | <0.5 | <0.5 | <0.5 | <0.5 | N/C | <0.5
Heptachlor epoxide | µg/L | 0.5 |  |  | 4 | 4 | <0.5 | <0.5 | <0.5 | <0.5 | <0.5 | N/C | <0.5
trans-Chlordane | µg/L | 0.5 |  | 0.08 | 4 | 4 | <0.5 | <0.5 | <0.5 | <0.5 | <0.5 | N/C | <0.5
alpha-Endosulfan | µg/L | 0.5 |  |  | 4 | 4 | <0.5 | <0.5 | <0.5 | <0.5 | <0.5 | N/C | <0.5
cis-Chlordane | µg/L | 0.5 |  | 0.08 | 4 | 4 | <0.5 | <0.5 | <0.5 | <0.5 | <0.5 | N/C | <0.5
Dieldrin | µg/L | 0.5 |  |  | 4 | 4 | <0.5 | <0.5 | <0.5 | <0.5 | <0.5 | N/C | <0.5
4.4’-DDE | µg/L | 0.5 |  |  | 4 | 4 | <0.5 | <0.5 | <0.5 | <0.5 | <0.5 | N/C | <0.5
Endrin | µg/L | 0.5 |  | 0.02 | 4 | 4 | <0.5 | <0.5 | <0.5 | <0.5 | <0.5 | N/C | <0.5
beta-Endosulfan | µg/L | 0.5 |  |  | 4 | 4 | <0.5 | <0.5 | <0.5 | <0.5 | <0.5 | N/C | <0.5
4.4’-DDD | µg/L | 0.5 |  |  | 4 | 4 | <0.5 | <0.5 | <0.5 | <0.5 | <0.5 | N/C | <0.5
Endrin aldehyde | µg/L | 0.5 |  |  | 4 | 4 | <0.5 | <0.5 | <0.5 | <0.5 | <0.5 | N/C | <0.5
Endosulfan sulfate | µg/L | 0.5 |  | 0.2 | 4 | 4 | <0.5 | <0.5 | <0.5 | <0.5 | <0.5 | N/C | <0.5
4.4’-DDT | µg/L | 2 |  | 0.01 | 4 | 4 | <2.0 | <2.0 | <2.0 | <2.0 | <2.0 | N/C | <2.0
Endrin ketone | µg/L | 0.5 |  |  | 4 | 4 | <0.5 | <0.5 | <0.5 | <0.5 | <0.5 | N/C | <0.5
Methoxychlor | µg/L | 2 |  |  | 4 | 4 | <2.0 | <2.0 | <2.0 | <2.0 | <2.0 | N/C | <2.0
Total chlordane (sum) | µg/L | 0.5 |  |  | 4 | 4 | <0.5 | <0.5 | <0.5 | <0.5 | <0.5 | N/C | <0.5
Oxychlordane | µg/L | 0.01 |  | 0.03 | 1 | 1
Sum of DDD+DDE+DDT | µg/L | 0.5 |  |  | 4 | 4 | <0.5 | <0.5 | <0.5 | <0.5 | <0.5 | N/C | <0.5
Endosulfan (sum) | µg/L | 0.01 |  | 0.03 | 1 | 1
Sum of Aldrin + Dieldrin | µg/L | 0.5 |  |  | 4 | 4 | <0.5 | <0.5 | <0.5 | <0.5 | <0.5 | N/C | <0.5
Total Metals
Aluminium | mg/L | 0.01 |  | 0.055 | 1 | 1 |  |  |  | 61.8 | 61.8 | 61.8 | 61.8
Arsenic | mg/L | 0.001 |  | 0.013 | 1 | 1 |  |  |  | 0.056 | 0.056 | 0.056 | 0.056
Barium | mg/L | 0.001 |  |  | 1 | 1 |  |  |  | 0.1 | 0.1 | 0.1 | 0.1
Cadmium | mg/L | 0.0001 |  | 0.0002 | 1 | 1 |  |  |  | <0.0001 | <0.0001 | N/C | <0.0001
Chromium | mg/L | 0.001 |  | 0.001 | 1 | 1 |  |  |  | 0.049 | 0.049 | 0.049 | 0.049
Cobalt | mg/L | 0.001 |  |  | 1 | 1 |  |  |  | 0.043 | 0.043 | 0.043 | 0.043
Copper | mg/L | 0.001 |  | 0.0014 | 1 | 1 |  |  |  | 0.023 | 0.023 | 0.023 | 0.023
Lead | mg/L | 0.001 |  | 0.0034 | 1 | 1 |  |  |  | 0.052 | 0.052 | 0.052 | 0.052
Mercury | mg/L | 0.0001 |  | 0.0006 | 1 | 1 |  |  |  | <0.0001 | <0.0001 | N/C | <0.0001
Zinc | mg/L | 0.005 |  | 0.008 | 1 | 1 |  |  |  | 0.335 | 0.335 | 0.335 | 0.335
BTEXN
Benzene | µg/L | 1 |  | 950 | 1 | 1 |  |  |  | <1 | <1 | N/C | <1
Toluene | µg/L | 5 |  |  | 1 | 1 |  |  |  | <2 | <2 | N/C | <2
Ethylbenzene | µg/L | 2 |  |  | 1 | 1 |  |  |  | <2 | <2 | N/C | <2
meta- & para -Xylene | µg/L | 2 |  |  | 1 | 1 |  |  |  | <2 | <2 | N/C | <2
ortho-Xlyene | µg/L | 2 |  |  | 1 | 1 |  |  |  | <2 | <2 | N/C | <2
Total Xylenes | µg/L | 1 |  |  | 1 | 1 |  |  |  | <2 | <2 | N/C | <2
Sum of BTEX | µg/L | 1 |  |  | 1 | 1 |  |  |  | <1 | <1 | N/C | <1
Naphthalene | µg/L | 5 |  |  | 1 | 1 |  |  |  | <5 | <5 | N/C | <5
Total Polychlorinated biphenyls | µg/L | 1 |  |  | 1 | 1 |  |  |  | <1 | <1 | N/C | <1
Monocyclic Aromatic Hydrocarbons
Styrene | µg/L | 5 |  |  | 1 | 1 |  |  |  | <5 | <5 | N/C | <5
Isopropylbenzene | µg/L | 5 |  |  | 1 | 1 |  |  |  | <5 | <5 | N/C | <5
n-Propylbenzene | µg/L | 5 |  |  | 1 | 1 |  |  |  | <5 | <5 | N/C | <5
1.3.5-Trimethylbenzene | µg/L | 5 |  |  | 1 | 1 |  |  |  | <5 | <5 | N/C | <5
sec-Butylbenzene | µg/L | 5 |  |  | 1 | 1 |  |  |  | <5 | <5 | N/C | <5
1.2.4-Trimethylbenzene | µg/L | 5 |  |  | 1 | 1 |  |  |  | <5 | <5 | N/C | <5
tert-Butylbenzene | µg/L | 5 |  |  | 1 | 1 |  |  |  | <5 | <5 | N/C | <5
p-Isopropyltoluene | µg/L | 5 |  |  | 1 | 1 |  |  |  | <5 | <5 | N/C | <5
n-Butylbenzene | µg/L | 5 |  |  | 1 | 1 |  |  |  | <5 | <5 | N/C | <5
Sulfonated Compounds
Carbon disulfide | µg/L | 5 |  |  | 1 | 1 |  |  |  | <5 | <5 | N/C | <5
Fumigants
2.2-Dichloropropane | µg/L | 5 |  |  | 1 | 1 |  |  |  | <5 | <5 | N/C | <5
1.2-Dichloropropane | µg/L | 5 |  |  | 1 | 1 |  |  |  | <5 | <5 | N/C | <5
cis-1.3-Dichloropropylene | µg/L | 5 |  |  | 1 | 1 |  |  |  | <5 | <5 | N/C | <5
trans-1.3-Dichloropropylene | µg/L | 5 |  |  | 1 | 1 |  |  |  | <5 | <5 | N/C | <5
1.2 Dibromoethane(EDB) | µg/L | 5 |  |  | 1 | 1 |  |  |  | <5 | <5 | N/C | <5
Oxygenated compounds
Vinyl Acetate | µg/L | 50 |  |  | 1 | 1 |  |  |  | <50 | <50 | N/C | <50
2- Butanone | µg/L | 50 |  |  | 1 | 1 |  |  |  | <50 | <50 | N/C | <50
4-Methyl-2-pentanone (MIBK) | µg/L | 50 |  |  | 1 | 1 |  |  |  | <50 | <50 | N/C | <50
2-0Hexanone(MBK) | µg/L | 50 |  |  | 1 | 1 |  |  |  | <50 | <50 | N/C | <50
Total Dissolved Solids @180°C | mg/L | 1 |  |  | 1 | 1 |  |  |  | 4120 | 4120 | 4120 | 4120
Phosphate | mg/L | 0.01 |  |  | 1 | 1 |  |  |  | <0.01 | <0.01 | N/C | <0.01
Total Petroleum Hydrocarbons**
C6 - C9 Fraction | µg/L | 20 |  |  | 1 | 1 |  |  |  | <20 | <20 | N/C | <20
C10 - C14 Fraction | µg/L | 50 |  |  | 1 | 1 |  |  |  | <50 | <50 | N/C | <50
C15 - C28 Fraction | µg/L | 100 |  |  | 1 | 1 |  |  |  | <100 | <100 | N/C | <100
C29 - C36 Fraction | µg/L | 50 |  |  | 1 | 1 |  |  |  | <50 | <50 | N/C | <50
C10-C36 TOTAL | µg/L | 50 |  |  | 1 | 1 |  |  |  | <50 | <50 | N/C | <50
Polynuclear Aromatic Hydrocarbons
Naphthalene | µg/L | 1 |  | 16 | 1 | 1 |  |  |  | <1.0 | <1.0 | N/C | <1.0
Acenaphthylene | µg/L | 1 |  |  | 1 | 1 |  |  |  | <1.0 | <1.0 | N/C | <1.0
Acenaphthene | µg/L | 1 |  |  | 1 | 1 |  |  |  | <1.0 | <1.0 | N/C | <1.0
Fluorene | µg/L | 1 |  |  | 1 | 1 |  |  |  | <1.0 | <1.0 | N/C | <1.0
Phenanthrene | µg/L | 1 |  |  | 1 | 1 |  |  |  | <1.0 | <1.0 | N/C | <1.0
Anthracene | µg/L | 1 |  |  | 1 | 1 |  |  |  | <1.0 | <1.0 | N/C | <1.0
Fluoranthene | µg/L | 1 |  |  | 1 | 1 |  |  |  | <1.0 | <1.0 | N/C | <1.0
Pyrene | µg/L | 1 |  |  | 1 | 1 |  |  |  | <1.0 | <1.0 | N/C | <1.0
Benz(a)anthracene | µg/L | 1 |  |  | 1 | 1 |  |  |  | <1.0 | <1.0 | N/C | <1.0
Chrysene | µg/L | 1 |  |  | 1 | 1 |  |  |  | <1.0 | <1.0 | N/C | <1.0
Benzo(b+j)fluoranthene | µg/L | 1 |  |  | 1 | 1 |  |  |  | <1.0 | <1.0 | N/C | <1.0
Benzo(k)fluoranthene | µg/L | 1 |  |  | 1 | 1 |  |  |  | <1.0 | <1.0 | N/C | <1.0
Benzo(a)pyrene | µg/L | 0.5 |  |  | 1 | 1 |  |  |  | <0.5 | <0.5 | N/C | <0.5
Indeno(1.2.3.cd)pyrene | µg/L | 1 |  |  | 1 | 1 |  |  |  | <1.0 | <1.0 | N/C | <1.0
Dibenz(a.h)anthracene | µg/L | 1 |  |  | 1 | 1 |  |  |  | <1.0 | <1.0 | N/C | <1.0
Benzo(g.h.i)perylene | µg/L | 1 |  |  | 1 | 1 |  |  |  | <1.0 | <1.0 | N/C | <1.0
Sum of polycyclic aromatic hydrocarbons | µg/L | 0.5 |  |  | 1 | 1 |  |  |  | <0.5 | <0.5 | N/C | <0.5
Benzo(a)pyrene TEQ (zero) | µg/L | 0.5 |  |  | 1 | 1 |  |  |  | <0.5 | <0.5 | N/C | <0.5
Organophosphorus Pesticides (OP)
Dichlorvos | µg/L | 0.5 |  |  | 1 | 1 |  |  |  | <0.5 | <0.5 | N/C | <0.5
Demeton-S-methyl | µg/L | 0.5 |  |  | 1 | 1 |  |  |  | <0.5 | <0.5 | N/C | <0.5
Monocrotophos | µg/L | 2 |  |  | 1 | 1 |  |  |  | <2.0 | <2.0 | N/C | <2.0
Dimethoate | µg/L | 0.5 |  |  | 1 | 1 |  |  |  | <0.5 | <0.5 | N/C | <0.5
Diazinon | µg/L | 0.5 |  |  | 1 | 1 |  |  |  | <0.5 | <0.5 | N/C | <0.5
Chlorpyrifos-methyl | µg/L | 0.5 |  |  | 1 | 1 |  |  |  | <0.5 | <0.5 | N/C | <0.5
Parathion-methyl | µg/L | 2 |  |  | 1 | 1 |  |  |  | <2.0 | <2.0 | N/C | <2.0
Malathion | µg/L | 0.5 |  |  | 1 | 1 |  |  |  | <0.5 | <0.5 | N/C | <0.5
Fenthion | µg/L | 0.5 |  |  | 1 | 1 |  |  |  | <0.5 | <0.5 | N/C | <0.5
Chlorpyrifos | µg/L | 0.5 |  | 0.01 | 1 | 1 |  |  |  | <0.5 | <0.5 | N/C | <0.5
Parathion | µg/L | 2 |  | 0.004 | 1 | 1 |  |  |  | <2.0 | <2.0 | N/C | <2.0
Pirimphos-ethyl | µg/L | 0.5 |  |  | 1 | 1 |  |  |  | <0.5 | <0.5 | N/C | <0.5
Chlorfenvinphos | µg/L | 0.5 |  |  | 1 | 1 |  |  |  | <0.5 | <0.5 | N/C | <0.5
Bromophos-ethyl | µg/L | 0.5 |  |  | 1 | 1 |  |  |  | <0.5 | <0.5 | N/C | <0.5
Fenamiphos | µg/L | 0.5 |  |  | 1 | 1 |  |  |  | <0.5 | <0.5 | N/C | <0.5
Prothiofos | µg/L | 0.5 |  |  | 1 | 1 |  |  |  | <0.5 | <0.5 | N/C | <0.5
Ethion | µg/L | 0.5 |  |  | 1 | 1 |  |  |  | <0.5 | <0.5 | N/C | <0.5
Carbophenothion | µg/L | 0.5 |  |  | 1 | 1 |  |  |  | <0.5 | <0.5 | N/C | <0.5
Azinphos Methyl | µg/L | 0.5 |  | 0.02 | 1 | 1 |  |  |  | <0.5 | <0.5 | N/C | <0.5
Hexavalent Chromium | mg/L | 0.01 |  | 0.001 | 1 | 1 |  |  |  | <0.01 | <0.01 | N/C | <0.01
Halogenated Aromatic Compounds
Chlorobenzene | µg/L | 5 |  |  | 1 | 1 |  |  |  | <5 | <5 | N/C | <5
Bromobenzene | µg/L | 5 |  |  | 1 | 1 |  |  |  | <5 | <5 | N/C | <5
2-Chlorotoluene | µg/L | 5 |  |  | 1 | 1 |  |  |  | <5 | <5 | N/C | <5
4-Chlorotoluene | µg/L | 5 |  |  | 1 | 1 |  |  |  | <5 | <5 | N/C | <5
1.3-Dichlorobenzene | µg/L | 5 |  |  | 1 | 1 |  |  |  | <5 | <5 | N/C | <5
1.4-Dichlorobenzene | µg/L | 5 |  |  | 1 | 1 |  |  |  | <5 | <5 | N/C | <5
1.2-Dichlorobenzene | µg/L | 5 |  |  | 1 | 1 |  |  |  | <5 | <5 | N/C | <5
1.2.4--Trichlorobenzene | µg/L | 5 |  |  | 1 | 1 |  |  |  | <5 | <5 | N/C | <5
1.2.3--Trichlorobenzene | µg/L | 5 |  |  | 1 | 1 |  |  |  | <5 | <5 | N/C | <5
Trihalomethanes
Chloroform | µg/L | 5 |  |  | 1 | 1 |  |  |  | <5 | <5 | N/C | <5
Bromodichloromethane | µg/L | 5 |  |  | 1 | 1 |  |  |  | <5 | <5 | N/C | <5
Dibromochloromethane | µg/L | 5 |  |  | 1 | 1 |  |  |  | <5 | <5 | N/C | <5
Bromoform | µg/L | 5 |  |  | 1 | 1 |  |  |  | <5 | <5 | N/C | <5
Halogenated Aliphatic Compounds
Dichlorodifluoromethane | µg/L | 50 |  |  | 1 | 1 |  |  |  | <50 | <50 | N/C | <50
Chloromethane | µg/L | 50 |  |  | 1 | 1 |  |  |  | <50 | <50 | N/C | <50
Vinyl chloride | µg/L | 50 |  |  | 1 | 1 |  |  |  | <50 | <50 | N/C | <50
Bromomethane | µg/L | 50 |  |  | 1 | 1 |  |  |  | <50 | <50 | N/C | <50
Chloroethane | µg/L | 50 |  |  | 1 | 1 |  |  |  | <50 | <50 | N/C | <50
Trichlorofluoromethane | µg/L | 50 |  |  | 1 | 1 |  |  |  | <50 | <50 | N/C | <50
1.1-Dichloroethene | µg/L | 5 |  |  | 1 | 1 |  |  |  | <5 | <5 | N/C | <5
Iodomethane | µg/L | 5 |  |  | 1 | 1 |  |  |  | <5 | <5 | N/C | <5
trans-1.2-Dichloroethene | µg/L | 5 |  |  | 1 | 1 |  |  |  | <5 | <5 | N/C | <5
1.1-Dichloroethane | µg/L | 5 |  |  | 1 | 1 |  |  |  | <5 | <5 | N/C | <5
cis-1.2-Dichloroethene | µg/L | 5 |  |  | 1 | 1 |  |  |  | <5 | <5 | N/C | <5
1.1.1-Trichloroethane | µg/L | 5 |  |  | 1 | 1 |  |  |  | <5 | <5 | N/C | <5
1.1-Dichloropropylene | µg/L | 5 |  |  | 1 | 1 |  |  |  | <5 | <5 | N/C | <5
Carbon Tetrachloride | µg/L | 5 |  |  | 1 | 1 |  |  |  | <5 | <5 | N/C | <5
1.2-Dichloroethane | µg/L | 5 |  |  | 1 | 1 |  |  |  | <5 | <5 | N/C | <5
Trichloroethene | µg/L | 5 |  |  | 1 | 1 |  |  |  | <5 | <5 | N/C | <5
Dibromomethane | µg/L | 5 |  |  | 1 | 1 |  |  |  | <5 | <5 | N/C | <5
1.1.2-Trichloroethane | µg/L | 5 |  | 6500 | 1 | 1 |  |  |  | <5 | <5 | N/C | <5
1.3-Dichloropropane | µg/L | 5 |  |  | 1 | 1 |  |  |  | <5 | <5 | N/C | <5
Tetrachloroethene | µg/L | 5 |  |  | 1 | 1 |  |  |  | <5 | <5 | N/C | <5
1.1.1.2-Tetrachloroethane | µg/L | 5 |  |  | 1 | 1 |  |  |  | <5 | <5 | N/C | <5
trans-1.4-Dichloro-2-butene | µg/L | 5 |  |  | 1 | 1 |  |  |  | <5 | <5 | N/C | <5
cis-1.4-Dichloro-2-butene | µg/L | 5 |  |  | 1 | 1 |  |  |  | <5 | <5 | N/C | <5
1.1.2.2-Tetrachloroethane | µg/L | 5 |  |  | 1 | 1 |  |  |  | <5 | <5 | N/C | <5
1.2.3-Trichloropropane | µg/L | 5 |  |  | 1 | 1 |  |  |  | <5 | <5 | N/C | <5
Pentachloroethane | µg/L | 5 |  |  | 1 | 1 |  |  |  | <5 | <5 | N/C | <5
1.2-Dibromo-3-chloropropane | µg/L | 5 |  |  | 1 | 1 |  |  |  | <5 | <5 | N/C | <5
Hexachlorobutadiene | µg/L | 5 |  |  | 1 | 1 |  |  |  | <5 | <5 | N/C | <5
greater than 95% fresh guideline
*Default Trigger Values for Lowland Rivers
**For TRH Analysis refer to Lab Certificates
Data by: Peter Waddingham
Checked: Paul Wenta

## MP3
Analytes | Units | LOR | 95% fresh guideline (min)* | 95% fresh guideline | No of samples required | No. of samples you collected and analysed | Quarterly | Quarterly | Quarterly | Quarterly | Lowest sample value | Mean of samples | Highest sample value
[7 empty] | 2017-01-19 | 2017-04-12 | 2017-07-26 | 2017-10-04
[7 empty] | Site 3 | Site 3 | Site 3 | Site 3
pH Value | pH Unit | 0.01 | 6.5 | 8 | 4 | 4 | 6.52 | 6.96 | 6.57 | 6.66 | 6.52 | 6.6775 | 6.96
Electrical Conductivity | µS/cm | 1 |  |  | 4 | 4 | 4420 | 841 | 3730 | 2830 | 841 | 2955.25 | 4420
Suspended Solids (SS) | mg/L | 1
Hydroxide Alkalinity as CaCO3 | mg/L | 1 |  |  | 4 | 4 | <1 | <1 | <1 | <1 | <1 | N/C | <1
Carbonate Alkalinity as CaCO3 | mg/L | 1 |  |  | 4 | 4 | <1 | <1 | <1 | <1 | <1 | N//C | <1
Bicarbonate Alkalinity as CaCO3 | mg/L | 1 |  |  | 4 | 4 | 690 | 267 | 507 | 515 | 267 | 494.75 | 690
Total Alkalinity as CaCO3 | mg/L | 1 |  |  | 4 | 4 | 690 | 267 | 507 | 515 | 267 | 494.75 | 690
Sulphate as SO4 2- | mg/L | 1 |  |  | 4 | 4 | 12 | 41 | 9 | 55 | 9 | 29.25 | 55
Chloride | mg/L | 1 |  |  | 4 | 4 | 967 | 65 | 754 | 602 | 65 | 597 | 967
Calcium | mg/L | 1 |  |  | 4 | 4 | 42 | 26 | 41 | 88 | 26 | 49.25 | 88
Magnesium | mg/L | 1 |  |  | 4 | 4 | 87 | 20 | 75 | 64 | 20 | 61.5 | 87
Sodium | mg/L | 1 |  |  | 4 | 4 | 587 | 104 | 412 | 349 | 104 | 363 | 587
Potassium | mg/L | 1 |  |  | 4 | 4 | 65 | 20 | 56 | 53 | 20 | 48.5 | 65
Dissolved Manganese | mg/L | 0.001 |  | 1.9 | 4 | 4 | 0.258 | 0.223 | 0.335 | 0.583 | 0.223 | 0.34975 | 0.583
Dissolved Iron | mg/L | 0.005 |  |  | 4 | 4 | 0.083 | 0.338 | 3.1 | 3.33 | 0.083 | 1.7127 | 3.33
Total Manganese | mg/L | 0.001 |  | 1.9 | 1 | 0
Total Iron | mg/L | 0.05 |  |  | 1 | 0
Fluoride | mg/L | 0.1 |  |  | 4 | 4 | 0.2 | 0.3 | 0.2 | 0.2 | 0.2 | 0.225 | 0.3
Ammonia as N | mg/L | 0.01 |  | 0.9 | 4 | 4 | 47.8 | 5.7 | 57.7 | 21.8 | 5.7 | 33.25 | 57.7
Nitrite as N | mg/L | 0.01 |  |  | 4 | 4 | <0.01 | <0.01 | 0.02 | <0.01 | <0.01 | N/C | 0.02
Nitrate as N | mg/L | 0.01 |  | 0.7 | 4 | 4 | 0.01 | <0.01 | <0.01 | <0.01 | <0.01 | N/C | 0.01
Nitrite + Nitrate as N | mg/L | 0.01 |  |  | 4 | 4 | 0.01 | <0.01 | 0.02 | <0.01 | <0.01 | N/C | 0.02
Total Anions | meq/L | 0.01 |  |  | 4 | 4 | 41.3 | 8.02 | 31.6 | 28.4 | 8.02 | 27.33 | 41.3
Total Cations | meq/L | 0.01 |  |  | 4 | 4 | 36.4 | 7.98 | 27.6 | 26.2 | 7.98 | 24.545 | 36.4
Ionic Balance | % | 0.01 |  |  | 4 | 4 | 6.25 | 0.27 | 6.79 | 4.07 | 0.27 | 4.345 | 6.79
Total Organic Carbon | mg/L | 1 |  |  | 4 | 4 | 51 | 14 | 43 | 41 | 14 | 37.25 | 51
Biochemical Oxygen Demand | mg/L | 2 |  |  | 1 | 1 |  |  |  | 8 | 8 | 8 | 8
Phenols (Total) | mg/L | 0.05 |  | 0.32 | 4 | 4 | <0.05 | <0.05 | <0.05 | <0.05 | <0.05 | N/C | <0.05
Organochlorine Pesticides (OC)
alpha-BHC | µg/L | 0.5 |  |  | 4 | 4 | <0.5 | <0.5 | <0.5 | <0.5 | <0.5 | N/C | <0.5
Hexachlorobenzene (HCB) | µg/L | 0.5 |  |  | 4 | 4 | <0.5 | <0.5 | <0.5 | <0.5 | <0.5 | N/C | <0.5
beta-BHC | µg/L | 0.5 |  |  | 4 | 4 | <0.5 | <0.5 | <0.5 | <0.5 | <0.5 | N/C | <0.5
gamma-BHC | µg/L | 0.5 |  |  | 4 | 4 | <0.5 | <0.5 | <0.5 | <0.5 | <0.5 | N/C | <0.5
delta-BHC | µg/L | 0.5 |  |  | 4 | 4 | <0.5 | <0.5 | <0.5 | <0.5 | <0.5 | N/C | <0.5
Heptachlor | µg/L | 0.5 |  | 0.09 | 4 | 4 | <0.5 | <0.5 | <0.5 | <0.5 | <0.5 | N/C | <0.5
Aldrin | µg/L | 0.5 |  |  | 4 | 4 | <0.5 | <0.5 | <0.5 | <0.5 | <0.5 | N/C | <0.5
Heptachlor epoxide | µg/L | 0.5 |  |  | 4 | 4 | <0.5 | <0.5 | <0.5 | <0.5 | <0.5 | N/C | <0.5
trans-Chlordane | µg/L | 0.5 |  | 0.08 | 4 | 4 | <0.5 | <0.5 | <0.5 | <0.5 | <0.5 | N/C | <0.5
alpha-Endosulfan | µg/L | 0.5 |  |  | 4 | 4 | <0.5 | <0.5 | <0.5 | <0.5 | <0.5 | N/C | <0.5
cis-Chlordane | µg/L | 0.5 |  | 0.08 | 4 | 4 | <0.5 | <0.5 | <0.5 | <0.5 | <0.5 | N/C | <0.5
Dieldrin | µg/L | 0.5 |  |  | 4 | 4 | <0.5 | <0.5 | <0.5 | <0.5 | <0.5 | N/C | <0.5
4.4’-DDE | µg/L | 0.5 |  |  | 4 | 4 | <0.5 | <0.5 | <0.5 | <0.5 | <0.5 | N/C | <0.5
Endrin | µg/L | 0.5 |  | 0.02 | 4 | 4 | <0.5 | <0.5 | <0.5 | <0.5 | <0.5 | N/C | <0.5
beta-Endosulfan | µg/L | 0.5 |  |  | 4 | 4 | <0.5 | <0.5 | <0.5 | <0.5 | <0.5 | N/C | <0.5
4.4’-DDD | µg/L | 0.5 |  |  | 4 | 4 | <0.5 | <0.5 | <0.5 | <0.5 | <0.5 | N/C | <0.5
Endrin aldehyde | µg/L | 0.5 |  |  | 4 | 4 | <0.5 | <0.5 | <0.5 | <0.5 | <0.5 | N/C | <0.5
Endosulfan sulfate | µg/L | 0.5 |  | 0.2 | 4 | 4 | <0.5 | <0.5 | <0.5 | <0.5 | <0.5 | N/C | <0.5
4.4’-DDT | µg/L | 2 |  | 0.01 | 4 | 4 | <2.0 | <2.0 | <2.0 | <2.0 | <2.0 | N/C | <2.0
Endrin ketone | µg/L | 0.5 |  |  | 4 | 4 | <0.5 | <0.5 | <0.5 | <0.5 | <0.5 | N/C | <0.5
Methoxychlor | µg/L | 2 |  |  | 4 | 4 | <2.0 | <2.0 | <2.0 | <2.0 | <2.0 | N/C | <2.0
Total chlordane (sum) | µg/L | 0.5 |  |  | 4 | 4 | <0.5 | <0.5 | <0.5 | <0.5 | <0.5 | N/C | <0.5
Oxychlordane | µg/L | 0.01 |  | 0.03 | 1 | 0
Sum of DDD+DDE+DDT | µg/L | 0.5 |  |  | 4 | 4 | <0.5 | <0.5 | <0.5 | <0.5 | <0.5 | N/C | <0.5
Endosulfan (sum) | µg/L | 0.01 |  | 0.03 | 1 | 0
Sum of Aldrin + Dieldrin | µg/L | 0.5 |  |  | 4 | 4 | <0.5 | <0.5 | <0.5 | <0.5 | <0.5 | N/C | <0.5
Total Metals
Aluminium | mg/L | 0.01 |  | 0.055 | 1 | 1 |  |  |  | 19.7 | 19.7 | 19.7 | 19.7
Arsenic | mg/L | 0.001 |  | 0.013 | 1 | 1 |  |  |  | 0.015 | 0.015 | 0.015 | 0.015
Barium | mg/L | 0.001 |  |  | 1 | 1 |  |  |  | 1.08 | 1.08 | 1.08 | 1.08
Cadmium | mg/L | 0.0001 |  | 0.0002 | 1 | 1 |  |  |  | <0.0001 | <0.0001 | N/C | <0.0001
Chromium | mg/L | 0.001 |  | 0.001 | 1 | 1 |  |  |  | 0.021 | 0.021 | 0.021 | 0.021
Cobalt | mg/L | 0.001 |  |  | 1 | 1 |  |  |  | 0.006 | 0.006 | 0.006 | 0.006
Copper | mg/L | 0.001 |  | 0.0014 | 1 | 1 |  |  |  | 0.021 | 0.021 | 0.021 | 0.021
Lead | mg/L | 0.001 |  | 0.0034 | 1 | 1 |  |  |  | 0.043 | 0.043 | 0.043 | 0.043
Mercury | mg/L | 0.0001 |  | 0.0006 | 1 | 1 |  |  |  | <0.0001 | <0.0001 | N/C | <0.0001
Zinc | mg/L | 0.005 |  | 0.008 | 1 | 1 |  |  |  | 0.066 | 0.066 | 0.066 | 0.066
BTEXN
Benzene | µg/L | 1 |  | 950 | 1 | 1 |  |  |  | <1 | <1 | N/C | <1
Toluene | µg/L | 5 |  |  | 1 | 1 |  |  |  | <2 | <2 | N/C | <2
Ethylbenzene | µg/L | 2 |  |  | 1 | 1 |  |  |  | <2 | <2 | N/C | <2
meta- & para -Xylene | µg/L | 2 |  |  | 1 | 1 |  |  |  | <2 | <2 | N/C | <2
ortho-Xlyene | µg/L | 2 |  |  | 1 | 1 |  |  |  | <2 | <2 | N/C | <2
Total Xylenes | µg/L | 1 |  |  | 1 | 1 |  |  |  | <2 | <2 | N/C | <2
Sum of BTEX | µg/L | 1 |  |  | 1 | 1 |  |  |  | <1 | <1 | N/C | <1
Naphthalene | µg/L | 5 |  |  | 1 | 1 |  |  |  | <5 | <5 | N/C | <5
Total Polychlorinated biphenyls | µg/L | 1 |  |  | 1 | 1 |  |  |  | <1 | <1 | N/C | <1
Monocyclic Aromatic Hydrocarbons
Styrene | µg/L | 5 |  |  | 1 | 1 |  |  |  | <5 | <5 | N/C | <5
Isopropylbenzene | µg/L | 5 |  |  | 1 | 1 |  |  |  | <5 | <5 | N/C | <5
n-Propylbenzene | µg/L | 5 |  |  | 1 | 1 |  |  |  | <5 | <5 | N/C | <5
1.3.5-Trimethylbenzene | µg/L | 5 |  |  | 1 | 1 |  |  |  | <5 | <5 | N/C | <5
sec-Butylbenzene | µg/L | 5 |  |  | 1 | 1 |  |  |  | <5 | <5 | N/C | <5
1.2.4-Trimethylbenzene | µg/L | 5 |  |  | 1 | 1 |  |  |  | <5 | <5 | N/C | <5
tert-Butylbenzene | µg/L | 5 |  |  | 1 | 1 |  |  |  | <5 | <5 | N/C | <5
p-Isopropyltoluene | µg/L | 5 |  |  | 1 | 1 |  |  |  | <5 | <5 | N/C | <5
n-Butylbenzene | µg/L | 5 |  |  | 1 | 1 |  |  |  | <5 | <5 | N/C | <5
Sulfonated Compounds
Carbon disulfide | µg/L | 5 |  |  | 1 | 1 |  |  |  | <5 | <5 | N/C | <5
Fumigants
2.2-Dichloropropane | µg/L | 5 |  |  | 1 | 1 |  |  |  | <5 | <5 | N/C | <5
1.2-Dichloropropane | µg/L | 5 |  |  | 1 | 1 |  |  |  | <5 | <5 | N/C | <5
cis-1.3-Dichloropropylene | µg/L | 5 |  |  | 1 | 1 |  |  |  | <5 | <5 | N/C | <5
trans-1.3-Dichloropropylene | µg/L | 5 |  |  | 1 | 1 |  |  |  | <5 | <5 | N/C | <5
1.2 Dibromoethane(EDB) | µg/L | 5 | [7 empty] | <5 | <5 | N/C | <5
Oxygenated compounds
Vinyl Acetate | µg/L | 50 |  |  | 1 | 1 |  |  |  | <50 | <50 | N/C | <50
2- Butanone | µg/L | 50 |  |  | 1 | 1 |  |  |  | <50 | <50 | N/C | <50
4-Methyl-2-pentanone (MIBK) | µg/L | 50 |  |  | 1 | 1 |  |  |  | <50 | <50 | N/C | <50
2-Hexanone(MBK) | µg/L | 50 |  |  | 1 | 1 |  |  |  | <50 | <50 | N/C | <50
Total Dissolved Solids @180°C | mg/L | 1 |  |  | 1 | 1 |  |  |  | 1670 | 1670 | 1670 | 1670
Phosphate | mg/L | 0.01 |  |  | 1 | 1 |  |  |  | <0.01 | <0.01 | N/C | <0.01
Total Petroleum Hydrocarbons**
C6 - C9 Fraction | µg/L | 20 |  |  | 1 | 1 |  |  |  | <20 | <20 | N/C | <20
C10 - C14 Fraction | µg/L | 50 |  |  | 1 | 1 |  |  |  | <50 | <50 | N/C | <50
C15 - C28 Fraction | µg/L | 100 |  |  | 1 | 1 |  |  |  | <100 | <100 | N/C | <100
C29 - C36 Fraction | µg/L | 50 |  |  | 1 | 1 |  |  |  | <50 | <50 | N/C | <50
C10-C36 TOTAL | µg/L | 50 |  |  | 1 | 1 |  |  |  | <50 | <50 | N/C | <50
Polynuclear Aromatic Hydrocarbons
Naphthalene | µg/L | 1 |  | 16 | 1 | 1 |  |  |  | <1.0 | <1.0 | N/C | <1.0
Acenaphthylene | µg/L | 1 |  |  | 1 | 1 |  |  |  | <1.0 | <1.0 | N/C | <1.0
Acenaphthene | µg/L | 1 |  |  | 1 | 1 |  |  |  | <1.0 | <1.0 | N/C | <1.0
Fluorene | µg/L | 1 |  |  | 1 | 1 |  |  |  | <1.0 | <1.0 | N/C | <1.0
Phenanthrene | µg/L | 1 |  |  | 1 | 1 |  |  |  | <1.0 | <1.0 | N/C | <1.0
Anthracene | µg/L | 1 |  |  | 1 | 1 |  |  |  | <1.0 | <1.0 | N/C | <1.0
Fluoranthene | µg/L | 1 |  |  | 1 | 1 |  |  |  | <1.0 | <1.0 | N/C | <1.0
Pyrene | µg/L | 1 |  |  | 1 | 1 |  |  |  | <1.0 | <1.0 | N/C | <1.0
Benz(a)anthracene | µg/L | 1 |  |  | 1 | 1 |  |  |  | <1.0 | <1.0 | N/C | <1.0
Chrysene | µg/L | 1 |  |  | 1 | 1 |  |  |  | <1.0 | <1.0 | N/C | <1.0
Benzo(b+j)fluoranthene | µg/L | 1 |  |  | 1 | 1 |  |  |  | <1.0 | <1.0 | N/C | <1.0
Benzo(k)fluoranthene | µg/L | 1 |  |  | 1 | 1 |  |  |  | <1.0 | <1.0 | N/C | <1.0
Benzo(a)pyrene | µg/L | 0.5 |  |  | 1 | 1 |  |  |  | <0.5 | <0.5 | N/C | <0.5
Indeno(1.2.3.cd)pyrene | µg/L | 1 |  |  | 1 | 1 |  |  |  | <1.0 | <1.0 | N/C | <1.0
Dibenz(a.h)anthracene | µg/L | 1 |  |  | 1 | 1 |  |  |  | <1.0 | <1.0 | N/C | <1.0
Benzo(g.h.i)perylene | µg/L | 1 |  |  | 1 | 1 |  |  |  | <1.0 | <1.0 | N/C | <1.0
Sum of polycyclic aromatic hydrocarbons | µg/L | 0.5 |  |  | 1 | 1 |  |  |  | <0.5 | <0.5 | N/C | <0.5
Benzo(a)pyrene TEQ (zero) | µg/L | 0.5 |  |  | 1 | 1 |  |  |  | <0.5 | <0.5 | N/C | <0.5
Organophosphorus Pesticides (OP)
Dichlorvos | µg/L | 0.5 |  |  | 1 | 1 |  |  |  | <0.5 | <0.5 | N/C | <0.5
Demeton-S-methyl | µg/L | 0.5 |  |  | 1 | 1 |  |  |  | <0.5 | <0.5 | N/C | <0.5
Monocrotophos | µg/L | 2 |  |  | 1 | 1 |  |  |  | <2.0 | <2.0 | N/C | <2.0
Dimethoate | µg/L | 0.5 |  |  | 1 | 1 |  |  |  | <0.5 | <0.5 | N/C | <0.5
Diazinon | µg/L | 0.5 |  |  | 1 | 1 |  |  |  | <0.5 | <0.5 | N/C | <0.5
Chlorpyrifos-methyl | µg/L | 0.5 |  |  | 1 | 1 |  |  |  | <0.5 | <0.5 | N/C | <0.5
Parathion-methyl | µg/L | 2 |  |  | 1 | 1 |  |  |  | <2.0 | <2.0 | N/C | <2.0
Malathion | µg/L | 0.5 |  |  | 1 | 1 |  |  |  | <0.5 | <0.5 | N/C | <0.5
Fenthion | µg/L | 0.5 |  |  | 1 | 1 |  |  |  | <0.5 | <0.5 | N/C | <0.5
Chlorpyrifos | µg/L | 0.5 |  | 0.01 | 1 | 1 |  |  |  | <0.5 | <0.5 | N/C | <0.5
Parathion | µg/L | 2 |  | 0.004 | 1 | 1 |  |  |  | <2.0 | <2.0 | N/C | <2.0
Pirimphos-ethyl | µg/L | 0.5 |  |  | 1 | 1 |  |  |  | <0.5 | <0.5 | N/C | <0.5
Chlorfenvinphos | µg/L | 0.5 |  |  | 1 | 1 |  |  |  | <0.5 | <0.5 | N/C | <0.5
Bromophos-ethyl | µg/L | 0.5 |  |  | 1 | 1 |  |  |  | <0.5 | <0.5 | N/C | <0.5
Fenamiphos | µg/L | 0.5 |  |  | 1 | 1 |  |  |  | <0.5 | <0.5 | N/C | <0.5
Prothiofos | µg/L | 0.5 |  |  | 1 | 1 |  |  |  | <0.5 | <0.5 | N/C | <0.5
Ethion | µg/L | 0.5 |  |  | 1 | 1 |  |  |  | <0.5 | <0.5 | N/C | <0.5
Carbophenothion | µg/L | 0.5 |  |  | 1 | 1 |  |  |  | <0.5 | <0.5 | N/C | <0.5
Azinphos Methyl | µg/L | 0.5 |  | 0.02 | 1 | 1 |  |  |  | <0.5 | <0.5 | N/C | <0.5
Hexavalent Chromium | mg/L | 0.01 |  | 0.001 | 1 | 1 |  |  |  | <0.01 | <0.01 | N/C | <0.01
Halogenated Aromatic Compounds
Chlorobenzene | µg/L | 5 |  |  | 1 | 1 |  |  |  | <5 | <5 | N/C | <5
Bromobenzene | µg/L | 5 |  |  | 1 | 1 |  |  |  | <5 | <5 | N/C | <5
2-Chlorotoluene | µg/L | 5 |  |  | 1 | 1 |  |  |  | <5 | <5 | N/C | <5
4-Chlorotoluene | µg/L | 5 |  |  | 1 | 1 |  |  |  | <5 | <5 | N/C | <5
1.3-Dichlorobenzene | µg/L | 5 |  |  | 1 | 1 |  |  |  | <5 | <5 | N/C | <5
1.4-Dichlorobenzene | µg/L | 5 |  |  | 1 | 1 |  |  |  | <5 | <5 | N/C | <5
1.2-Dichlorobenzene | µg/L | 5 |  |  | 1 | 1 |  |  |  | <5 | <5 | N/C | <5
1.2.4--Trichlorobenzene | µg/L | 5 |  |  | 1 | 1 |  |  |  | <5 | <5 | N/C | <5
1.2.3--Trichlorobenzene | µg/L | 5 |  |  | 1 | 1 |  |  |  | <5 | <5 | N/C | <5
Trihalomethanes
Chloroform | µg/L | 5 |  |  | 1 | 1 |  |  |  | <5 | <5 | N/C | <5
Bromodichloromethane | µg/L | 5 |  |  | 1 | 1 |  |  |  | <5 | <5 | N/C | <5
Dibromochloromethane | µg/L | 5 |  |  | 1 | 1 |  |  |  | <5 | <5 | N/C | <5
Bromoform | µg/L | 5 |  |  | 1 | 1 |  |  |  | <5 | <5 | N/C | <5
Halogenated Aliphatic Compounds
Dichlorodifluoromethane | µg/L | 50 |  |  | 1 | 1 |  |  |  | <50 | <50 | N/C | <50
Chloromethane | µg/L | 50 |  |  | 1 | 1 |  |  |  | <50 | <50 | N/C | <50
Vinyl chloride | µg/L | 50 |  |  | 1 | 1 |  |  |  | <50 | <50 | N/C | <50
Bromomethane | µg/L | 50 |  |  | 1 | 1 |  |  |  | <50 | <50 | N/C | <50
Chloroethane | µg/L | 50 |  |  | 1 | 1 |  |  |  | <50 | <50 | N/C | <50
Trichlorofluoromethane | µg/L | 50 |  |  | 1 | 1 |  |  |  | <50 | <50 | N/C | <50
1.1-Dichloroethene | µg/L | 5 |  |  | 1 | 1 |  |  |  | <5 | <5 | N/C | <5
Iodomethane | µg/L | 5 |  |  | 1 | 1 |  |  |  | <5 | <5 | N/C | <5
trans-1.2-Dichloroethene | µg/L | 5 |  |  | 1 | 1 |  |  |  | <5 | <5 | N/C | <5
1.1-Dichloroethane | µg/L | 5 |  |  | 1 | 1 |  |  |  | <5 | <5 | N/C | <5
cis-1.2-Dichloroethene | µg/L | 5 |  |  | 1 | 1 |  |  |  | <5 | <5 | N/C | <5
1.1.1-Trichloroethane | µg/L | 5 |  |  | 1 | 1 |  |  |  | <5 | <5 | N/C | <5
1.1-Dichloropropylene | µg/L | 5 |  |  | 1 | 1 |  |  |  | <5 | <5 | N/C | <5
Carbon Tetrachloride | µg/L | 5 |  |  | 1 | 1 |  |  |  | <5 | <5 | N/C | <5
1.2-Dichloroethane | µg/L | 5 |  |  | 1 | 1 |  |  |  | <5 | <5 | N/C | <5
Trichloroethene | µg/L | 5 |  |  | 1 | 1 |  |  |  | <5 | <5 | N/C | <5
Dibromomethane | µg/L | 5 |  |  | 1 | 1 |  |  |  | <5 | <5 | N/C | <5
1.1.2-Trichloroethane | µg/L | 5 |  | 6500 | 1 | 1 |  |  |  | <5 | <5 | N/C | <5
1.3-Dichloropropane | µg/L | 5 |  |  | 1 | 1 |  |  |  | <5 | <5 | N/C | <5
Tetrachloroethene | µg/L | 5 |  |  | 1 | 1 |  |  |  | <5 | <5 | N/C | <5
1.1.1.2-Tetrachloroethane | µg/L | 5 |  |  | 1 | 1 |  |  |  | <5 | <5 | N/C | <5
trans-1.4-Dichloro-2-butene | µg/L | 5 |  |  | 1 | 1 |  |  |  | <5 | <5 | N/C | <5
cis-1.4-Dichloro-2-butene | µg/L | 5 |  |  | 1 | 1 |  |  |  | <5 | <5 | N/C | <5
1.1.2.2-Tetrachloroethane | µg/L | 5 |  |  | 1 | 1 |  |  |  | <5 | <5 | N/C | <5
1.2.3-Trichloropropane | µg/L | 5 |  |  | 1 | 1 |  |  |  | <5 | <5 | N/C | <5
Pentachloroethane | µg/L | 5 |  |  | 1 | 1 |  |  |  | <5 | <5 | N/C | <5
1.2-Dibromo-3-chloropropane | µg/L | 5 |  |  | 1 | 1 |  |  |  | <5 | <5 | N/C | <5
Hexachlorobutadiene | µg/L | 5 |  |  | 1 | 1 |  |  |  | <5 | <5 | N/C | <5
greater than 95% fresh guideline
*Default Trigger Values for Lowland Rivers
**For TRH Analysis refer to Lab Certificates
Data by: Peter Waddingham
Checked: Paul Wenta

## MP4
Analytes | Units | LOR | 95% fresh guideline (min)* | 95% fresh guideline | No of samples required | No. of samples you collected and analysed | Quarterly | Quarterly | Quarterly | Quarterly | Lowest sample value | Mean of samples | Highest sample value
[7 empty] | 2017-01-19 | 2017-04-12 | 2017-07-26 | 2017-10-04
[7 empty] | Site 4 | Site 4 | Site 4 | Site 4
pH Value | pH Unit | 0.01 | 6.5 | 8 | 4 | 4 | 6.04 | 6.14 | 6.05 | 5.78 | 5.78 | 6.0025 | 6.14
Electrical Conductivity | µS/cm | 1 |  |  | 4 | 4 | 2290 | 2280 | 2320 | 2190 | 2190 | 2270 | 2320
Suspended Solids (SS) | mg/L | 1
Hydroxide Alkalinity as CaCO3 | mg/L | 1 |  |  | 4 | 4 | <1 | <1 | <1 | <1 | <1 | N/C | <1
Carbonate Alkalinity as CaCO3 | mg/L | 1 |  |  | 4 | 4 | <1 | <1 | <1 | <1 | <1 | N/C | <1
Bicarbonate Alkalinity as CaCO3 | mg/L | 1 |  |  | 4 | 4 | 68 | 104 | 71 | 35 | 35 | 69.5 | 104
Total Alkalinity as CaCO3 | mg/L | 1 |  |  | 4 | 4 | 68 | 104 | 71 | 35 | 35 | 69.5 | 104
Sulphate as SO4 2- | mg/L | 1 |  |  | 4 | 4 | 21 | 16 | 18 | 32 | 16 | 21.75 | 32
Chloride | mg/L | 1 |  |  | 4 | 4 | 651 | 648 | 612 | 642 | 612 | 638.25 | 651
Calcium | mg/L | 1 |  |  | 4 | 4 | 8 | 7 | 5 | 7 | 5 | 6.75 | 8
Magnesium | mg/L | 1 |  |  | 4 | 4 | 50 | 44 | 45 | 48 | 44 | 46.75 | 50
Sodium | mg/L | 1 |  |  | 4 | 4 | 358 | 302 | 281 | 323 | 281 | 316 | 358
Potassium | mg/L | 1 |  |  | 4 | 4 | 10 | 9 | 8 | 10 | 8 | 9.25 | 10
Dissolved Manganese | mg/L | 0.001 |  | 1.9 | 4 | 4 | 0.15 | 0.187 | 0.118 | 0.077 | 0.077 | 0.133 | 0.187
Dissolved Iron | mg/L | 0.005 |  |  | 4 | 4 | 0.144 | 26.6 | 31.9 | 22.7 | 0.144 | 20.336 | 31.9
Total Manganese | mg/L | 0.001 |  | 1.9 | 1 | 0
Total Iron | mg/L | 0.05 |  |  | 1 | 0
Fluoride | mg/L | 0.1 |  |  | 4 | 4 | 0.1 | 0.1 | 0.2 | 0.1 | 0.1 | 0.125 | 0.2
Ammonia as N | mg/L | 0.01 |  | 0.9 | 4 | 4 | 1.2 | 1.4 | 1.4 | 0.5 | 0.5 | 1.125 | 1.4
Nitrite as N | mg/L | 0.01 |  |  | 4 | 4 | <0.01 | <0.01 | 0.01 | <0.01 | <0.01 | N/C | 0.01
Nitrate as N | mg/L | 0.01 |  | 0.7 | 4 | 4 | <0.01 | <0.01 | <0.01 | 0.01 | <0.01 | N/C | 0.01
Nitrite + Nitrate as N | mg/L | 0.01 |  |  | 4 | 4 | <0.01 | <0.01 | <0.01 | 0.01 | <0.01 | N/C | 0.01
Total Anions | meq/L | 0.01 |  |  | 4 | 4 | 20.2 | 20.7 | 19 | 19.5 | 19 | 19.85 | 20.7
Total Cations | meq/L | 0.01 |  |  | 4 | 4 | 20.3 | 17.3 | 16.4 | 18.6 | 16.4 | 18.15 | 20.3
Ionic Balance | % | 0.01 |  |  | 4 | 4 | 0.45 | 8.82 | 7.55 | 2.28 | 0.45 | 4.775 | 8.82
Total Organic Carbon | mg/L | 1 |  |  | 4 | 4 | 20 | 11 | 11 | 20 | 11 | 15.5 | 20
Biochemical Oxygen Demand | mg/L | 2 |  |  | 1 | 1 |  |  |  | 3 | 3 | 3 | 3
Phenols (Total) | mg/L | 0.05 |  | 0.32 | 4 | 4 | 0.08 | <0.05 | <0.05 | <0.05 | <0.05 | N/C | <0.05
Organochlorine Pesticides (OC)
alpha-BHC | µg/L | 0.5 |  |  | 4 | 4 | <0.5 | <0.5 | <0.5 | <0.5 | <0.5 | N/C | <0.5
Hexachlorobenzene (HCB) | µg/L | 0.5 |  |  | 4 | 4 | <0.5 | <0.5 | <0.5 | <0.5 | <0.5 | N/C | <0.5
beta-BHC | µg/L | 0.5 |  |  | 4 | 4 | <0.5 | <0.5 | <0.5 | <0.5 | <0.5 | N/C | <0.5
gamma-BHC | µg/L | 0.5 |  |  | 4 | 4 | <0.5 | <0.5 | <0.5 | <0.5 | <0.5 | N/C | <0.5
delta-BHC | µg/L | 0.5 |  |  | 4 | 4 | <0.5 | <0.5 | <0.5 | <0.5 | <0.5 | N/C | <0.5
Heptachlor | µg/L | 0.5 |  | 0.09 | 4 | 4 | <0.5 | <0.5 | <0.5 | <0.5 | <0.5 | N/C | <0.5
Aldrin | µg/L | 0.5 |  |  | 4 | 4 | <0.5 | <0.5 | <0.5 | <0.5 | <0.5 | N/C | <0.5
Heptachlor epoxide | µg/L | 0.5 |  |  | 4 | 4 | <0.5 | <0.5 | <0.5 | <0.5 | <0.5 | N/C | <0.5
trans-Chlordane | µg/L | 0.5 |  | 0.08 | 4 | 4 | <0.5 | <0.5 | <0.5 | <0.5 | <0.5 | N/C | <0.5
alpha-Endosulfan | µg/L | 0.5 |  |  | 4 | 4 | <0.5 | <0.5 | <0.5 | <0.5 | <0.5 | N/C | <0.5
cis-Chlordane | µg/L | 0.5 |  | 0.08 | 4 | 4 | <0.5 | <0.5 | <0.5 | <0.5 | <0.5 | N/C | <0.5
Dieldrin | µg/L | 0.5 |  |  | 4 | 4 | <0.5 | <0.5 | <0.5 | <0.5 | <0.5 | N/C | <0.5
4.4’-DDE | µg/L | 0.5 |  |  | 4 | 4 | <0.5 | <0.5 | <0.5 | <0.5 | <0.5 | N/C | <0.5
Endrin | µg/L | 0.5 |  | 0.02 | 4 | 4 | <0.5 | <0.5 | <0.5 | <0.5 | <0.5 | N/C | <0.5
beta-Endosulfan | µg/L | 0.5 |  |  | 4 | 4 | <0.5 | <0.5 | <0.5 | <0.5 | <0.5 | N/C | <0.5
4.4’-DDD | µg/L | 0.5 |  |  | 4 | 4 | <0.5 | <0.5 | <0.5 | <0.5 | <0.5 | N/C | <0.5
Endrin aldehyde | µg/L | 0.5 |  |  | 4 | 4 | <0.5 | <0.5 | <0.5 | <0.5 | <0.5 | N/C | <0.5
Endosulfan sulfate | µg/L | 0.5 |  | 0.2 | 4 | 4 | <0.5 | <0.5 | <0.5 | <0.5 | <0.5 | N/C | <0.5
4.4’-DDT | µg/L | 2 |  | 0.01 | 4 | 4 | <2.0 | <2.0 | <2.0 | <2.0 | <2.0 | N/C | <2.0
Endrin ketone | µg/L | 0.5 |  |  | 4 | 4 | <0.5 | <0.5 | <0.5 | <0.5 | <0.5 | N/C | <0.5
Methoxychlor | µg/L | 2 |  |  | 4 | 4 | <2.0 | <2.0 | <2.0 | <2.0 | <2.0 | N/C | <2.0
Total chlordane (sum) | µg/L | 0.5 |  |  | 4 | 4 | <0.5 | <0.5 | <0.5 | <0.5 | <0.5 | N/C | <0.5
Oxychlordane | µg/L | 0.01 |  | 0.03
Sum of DDD+DDE+DDT | µg/L | 0.5 |  |  | 4 | 4 | <0.5 | <0.5 | <0.5 | <0.5 | <0.5 | N/C | <0.5
Endosulfan (sum) | µg/L | 0.01 |  | 0.03
Sum of Aldrin + Dieldrin | µg/L | 0.5 |  |  | 4 | 4 | <0.5 | <0.5 | <0.5 | <0.5 | <0.5 | N/C | <0.5
Total Metals
Aluminium | mg/L | 0.01 |  | 0.055 | 1 | 1 |  |  |  | 175 | 175 | 175 | 175
Arsenic | mg/L | 0.001 |  | 0.013 | 1 | 1 |  |  |  | 0.031 | 0.031 | 0.031 | 0.031
Barium | mg/L | 0.001 |  |  | 1 | 1 |  |  |  | 1.99 | 1.99 | 1.99 | 1.99
Cadmium | mg/L | 0.0001 |  | 0.0002 | 1 | 1 |  |  |  | 0.0001 | 0.0001 | 0.0001 | 0.0001
Chromium | mg/L | 0.001 |  | 0.001 | 1 | 1 |  |  |  | 0.135 | 0.135 | 0.135 | 0.135
Cobalt | mg/L | 0.001 |  |  | 1 | 1 |  |  |  | 0.007 | 0.007 | 0.007 | 0.007
Copper | mg/L | 0.001 |  | 0.0014 | 1 | 1 |  |  |  | 0.056 | 0.056 | 0.056 | 0.056
Lead | mg/L | 0.001 |  | 0.0034 | 1 | 1 |  |  |  | 0.341 | 0.341 | 0.341 | 0.341
Mercury | mg/L | 0.0001 |  | 0.0006 | 1 | 1 |  |  |  | <0.0001 | <0.0001 | N/C | <0.0001
Zinc | mg/L | 0.005 |  | 0.008 | 1 | 1 |  |  |  | 0.349 | 0.349 | 0.349 | 0.349
BTEXN
Benzene | µg/L | 1 |  | 950 | 1 | 1 |  |  |  | <1 | <1 | N/C | <1
Toluene | µg/L | 5 |  |  | 1 | 1 |  |  |  | <2 | <2 | N/C | <2
Ethylbenzene | µg/L | 2 |  |  | 1 | 1 |  |  |  | <2 | <2 | N/C | <2
meta- & para -Xylene | µg/L | 2 |  |  | 1 | 1 |  |  |  | <2 | <2 | N/C | <2
ortho-Xlyene | µg/L | 2 |  |  | 1 | 1 |  |  |  | <2 | <2 | N/C | <2
Total Xylenes | µg/L | 1 |  |  | 1 | 1 |  |  |  | <2 | <2 | N/C | <2
Sum of BTEX | µg/L | 1 |  |  | 1 | 1 |  |  |  | <1 | <1 | N/C | <1
Naphthalene | µg/L | 5 |  |  | 1 | 1 |  |  |  | <5 | <5 | N/C | <5
Total Polychlorinated biphenyls | µg/L | 1 |  |  | 1 | 1 |  |  |  | <1 | <1 | N/C | <1
Monocyclic Aromatic Hydrocarbons
Styrene | µg/L | 5 |  |  | 1 | 1 |  |  |  | <5 | <5 | N/C | <5
Isopropylbenzene | µg/L | 5 |  |  | 1 | 1 |  |  |  | <5 | <5 | N/C | <5
n-Propylbenzene | µg/L | 5 |  |  | 1 | 1 |  |  |  | <5 | <5 | N/C | <5
1.3.5-Trimethylbenzene | µg/L | 5 |  |  | 1 | 1 |  |  |  | <5 | <5 | N/C | <5
sec-Butylbenzene | µg/L | 5 |  |  | 1 | 1 |  |  |  | <5 | <5 | N/C | <5
1.2.4-Trimethylbenzene | µg/L | 5 |  |  | 1 | 1 |  |  |  | <5 | <5 | N/C | <5
tert-Butylbenzene | µg/L | 5 |  |  | 1 | 1 |  |  |  | <5 | <5 | N/C | <5
p-Isopropyltoluene | µg/L | 5 |  |  | 1 | 1 |  |  |  | <5 | <5 | N/C | <5
n-Butylbenzene | µg/L | 5 |  |  | 1 | 1 |  |  |  | <5 | <5 | N/C | <5
Sulfonated Compounds
Carbon disulfide | µg/L | 5 |  |  | 1 | 1 |  |  |  | <5 | <5 | N/C | <5
Fumigants
2.2-Dichloropropane | µg/L | 5 |  |  | 1 | 1 |  |  |  | <5 | <5 | N/C | <5
1.2-Dichloropropane | µg/L | 5 |  |  | 1 | 1 |  |  |  | <5 | <5 | N/C | <5
cis-1.3-Dichloropropylene | µg/L | 5 |  |  | 1 | 1 |  |  |  | <5 | <5 | N/C | <5
trans-1.3-Dichloropropylene | µg/L | 5 |  |  | 1 | 1 |  |  |  | <5 | <5 | N/C | <5
1.2 Dibromoethane(EDB) | µg/L | 5 |  |  | 1 | 1 |  |  |  | <5 | <5 | N/C | <5
Oxygenated compounds
Vinyl Acetate | µg/L | 50 |  |  | 1 | 1 |  |  |  | <50 | <50 | N/C | <50
2- Butanone | µg/L | 50 |  |  | 1 | 1 |  |  |  | <50 | <50 | N/C | <50
4-Methyl-2-pentanone (MIBK) | µg/L | 50 |  |  | 1 | 1 |  |  |  | <50 | <50 | N/C | <50
2-Hexanone(MBK) | µg/L | 50 |  |  | 1 | 1 |  |  |  | <50 | <50 | N/C | <50
Total Dissolved Solids @180°C | mg/L | 1 |  |  | 1 | 2 |  |  |  | 6150 | 6150 | 6150 | 6150
Phosphate | mg/L | 0.01 |  |  | 1 | 2 |  |  |  | <0.01 | <0.01 | N/C | <0.01
Total Petroleum Hydrocarbons**
C6 - C9 Fraction | µg/L | 20 |  |  | 1 | 1 |  |  |  | <20 | <20 | N/C | <20
C10 - C14 Fraction | µg/L | 50 |  |  | 1 | 1 |  |  |  | <50 | <50 | N/C | <50
C15 - C28 Fraction | µg/L | 100 |  |  | 1 | 1 |  |  |  | <100 | <100 | N/C | <100
C29 - C36 Fraction | µg/L | 50 |  |  | 1 | 1 |  |  |  | <50 | <50 | N/C | <50
C10-C36 TOTAL | µg/L | 50 |  |  | 1 | 1 |  |  |  | <50 | <50 | N/C | <50
Polynuclear Aromatic Hydrocarbons
Naphthalene | µg/L | 1 |  | 16 | 1 | 1 |  |  |  | 1.6 | 1.6 | 1.6 | 1.6
Acenaphthylene | µg/L | 1 |  |  | 1 | 1 |  |  |  | <1.0 | <1.0 | N/C | <1.0
Acenaphthene | µg/L | 1 |  |  | 1 | 1 |  |  |  | <1.0 | <1.0 | N/C | <1.0
Fluorene | µg/L | 1 |  |  | 1 | 1 |  |  |  | <1.0 | <1.0 | N/C | <1.0
Phenanthrene | µg/L | 1 |  |  | 1 | 1 |  |  |  | <1.0 | <1.0 | N/C | <1.0
Anthracene | µg/L | 1 |  |  | 1 | 1 |  |  |  | <1.0 | <1.0 | N/C | <1.0
Fluoranthene | µg/L | 1 |  |  | 1 | 1 |  |  |  | <1.0 | <1.0 | N/C | <1.0
Pyrene | µg/L | 1 |  |  | 1 | 1 |  |  |  | <1.0 | <1.0 | N/C | <1.0
Benz(a)anthracene | µg/L | 1 |  |  | 1 | 1 |  |  |  | <1.0 | <1.0 | N/C | <1.0
Chrysene | µg/L | 1 |  |  | 1 | 1 |  |  |  | <1.0 | <1.0 | N/C | <1.0
Benzo(b+j)fluoranthene | µg/L | 1 |  |  | 1 | 1 |  |  |  | <1.0 | <1.0 | N/C | <1.0
Benzo(k)fluoranthene | µg/L | 1 |  |  | 1 | 1 |  |  |  | <1.0 | <1.0 | N/C | <1.0
Benzo(a)pyrene | µg/L | 0.5 |  |  | 1 | 1 |  |  |  | <0.5 | <0.5 | N/C | <0.5
Indeno(1.2.3.cd)pyrene | µg/L | 1 |  |  | 1 | 1 |  |  |  | <1.0 | <1.0 | N/C | <1.0
Dibenz(a.h)anthracene | µg/L | 1 |  |  | 1 | 1 |  |  |  | <1.0 | <1.0 | N/C | <1.0
Benzo(g.h.i)perylene | µg/L | 1 |  |  | 1 | 1 |  |  |  | <1.0 | <1.0 | N/C | <1.0
Sum of polycyclic aromatic hydrocarbons | µg/L | 0.5 |  |  | 1 | 1 |  |  |  | 1.6 | 1.6 | 1.6 | 1.6
Benzo(a)pyrene TEQ (zero) | µg/L | 0.5 |  |  | 1 | 1 |  |  |  | <0.5 | <0.5 | N/C | <0.5
Organophosphorus Pesticides (OP)
Dichlorvos | µg/L | 0.5 |  |  | 1 | 1 |  |  |  | <0.5 | <0.5 | N/C | <0.5
Demeton-S-methyl | µg/L | 0.5 |  |  | 1 | 1 |  |  |  | <0.5 | <0.5 | N/C | <0.5
Monocrotophos | µg/L | 2 |  |  | 1 | 1 |  |  |  | <2.0 | <2.0 | N/C | <2.0
Dimethoate | µg/L | 0.5 |  |  | 1 | 1 |  |  |  | <0.5 | <0.5 | N/C | <0.5
Diazinon | µg/L | 0.5 |  |  | 1 | 1 |  |  |  | <0.5 | <0.5 | N/C | <0.5
Chlorpyrifos-menthyl | µg/L | 0.5 |  |  | 1 | 1 |  |  |  | <0.5 | <0.5 | N/C | <0.5
Parathion-methyl | µg/L | 2 |  |  | 1 | 1 |  |  |  | <2.0 | <2.0 | N/C | <2.0
Malathion | µg/L | 0.5 |  |  | 1 | 1 |  |  |  | <0.5 | <0.5 | N/C | <0.5
Fenthion | µg/L | 0.5 |  |  | 1 | 1 |  |  |  | <0.5 | <0.5 | N/C | <0.5
Chlorpyrifos | µg/L | 0.5 |  | 0.01 | 1 | 1 |  |  |  | <0.5 | <0.5 | N/C | <0.5
Parathion | µg/L | 2 |  | 0.004 | 1 | 1 |  |  |  | <2.0 | <2.0 | N/C | <2.0
Pirimphos-ethyl | µg/L | 0.5 |  |  | 1 | 1 |  |  |  | <0.5 | <0.5 | N/C | <0.5
Chlorfenvinphos | µg/L | 0.5 |  |  | 1 | 1 |  |  |  | <0.5 | <0.5 | N/C | <0.5
Bromophos-ethyl | µg/L | 0.5 |  |  | 1 | 1 |  |  |  | <0.5 | <0.5 | N/C | <0.5
Fenamiphos | µg/L | 0.5 |  |  | 1 | 1 |  |  |  | <0.5 | <0.5 | N/C | <0.5
Prothiofos | µg/L | 0.5 |  |  | 1 | 1 |  |  |  | <0.5 | <0.5 | N/C | <0.5
Ethion | µg/L | 0.5 |  |  | 1 | 1 |  |  |  | <0.5 | <0.5 | N/C | <0.5
Carbophenothion | µg/L | 0.5 |  |  | 1 | 1 |  |  |  | <0.5 | <0.5 | N/C | <0.5
Azinphos Methyl | µg/L | 0.5 |  | 0.02 | 1 | 1 |  |  |  | <0.5 | <0.5 | N/C | <0.5
Hexavalent Chromium | mg/L | 0.01 |  | 0.001 | 1 | 1 |  |  |  | <0.01 | <0.01 | N/C | <0.01
Halogenated Aromatic Compounds
Chlorobenzene | µg/L | 5 |  |  | 1 | 1 |  |  |  | <5 | <5 | N/C | <5
Bromobenzene | µg/L | 5 |  |  | 1 | 1 |  |  |  | <5 | <5 | N/C | <5
2-Chlorotoluene | µg/L | 5 |  |  | 1 | 1 |  |  |  | <5 | <5 | N/C | <5
4-Chlorotoluene | µg/L | 5 |  |  | 1 | 1 |  |  |  | <5 | <5 | N/C | <5
1.3-Dichlorobenzene | µg/L | 5 |  |  | 1 | 1 |  |  |  | <5 | <5 | N/C | <5
1.4-Dichlorobenzene | µg/L | 5 |  |  | 1 | 1 |  |  |  | <5 | <5 | N/C | <5
1.2-Dichlorobenzene | µg/L | 5 |  |  | 1 | 1 |  |  |  | <5 | <5 | N/C | <5
1.2.4--Trichlorobenzene | µg/L | 5 |  |  | 1 | 1 |  |  |  | <5 | <5 | N/C | <5
1.2.4--Trichlorobenzene | µg/L | 5 |  |  | 1 | 1 |  |  |  | <5 | <5 | N/C | <5
Trihalomethanes
Chloroform | µg/L | 5 |  |  | 1 | 1 |  |  |  | <5 | <5 | N/C | <5
Bromodichloromethane | µg/L | 5 |  |  | 1 | 1 |  |  |  | <5 | <5 | N/C | <5
Dibromochloromethane | µg/L | 5 |  |  | 1 | 1 |  |  |  | <5 | <5 | N/C | <5
Bromoform | µg/L | 5 |  |  | 1 | 1 |  |  |  | <5 | <5 | N/C | <5
Halogenated Aliphatic Compounds
Dichlorodifluoromethane | µg/L | 50 |  |  | 1 | 1 |  |  |  | <50 | <50 | N/C | <50
Chloromethane | µg/L | 50 |  |  | 1 | 1 |  |  |  | <50 | <50 | N/C | <50
Vinyl chloride | µg/L | 50 |  |  | 1 | 1 |  |  |  | <50 | <50 | N/C | <50
Bromomethane | µg/L | 50 |  |  | 1 | 1 |  |  |  | <50 | <50 | N/C | <50
Chloroethane | µg/L | 50 |  |  | 1 | 1 |  |  |  | <50 | <50 | N/C | <50
Trichlorofluoromethane | µg/L | 50 |  |  | 1 | 1 |  |  |  | <50 | <50 | N/C | <50
1.1-Dichloroethene | µg/L | 5 |  |  | 1 | 1 |  |  |  | <5 | <5 | N/C | <5
Iodomethane | µg/L | 5 |  |  | 1 | 1 |  |  |  | <5 | <5 | N/C | <5
trans-1.2-Dichloroethene | µg/L | 5 |  |  | 1 | 1 |  |  |  | <5 | <5 | N/C | <5
1.1-Dichloroethane | µg/L | 5 |  |  | 1 | 1 |  |  |  | <5 | <5 | N/C | <5
cis-1.2-Dichloroethene | µg/L | 5 |  |  | 1 | 1 |  |  |  | <5 | <5 | N/C | <5
1.1.1-Trichloroethane | µg/L | 5 |  |  | 1 | 1 |  |  |  | <5 | <5 | N/C | <5
1.1-Dichloropropylene | µg/L | 5 |  |  | 1 | 1 |  |  |  | <5 | <5 | N/C | <5
Carbon Tetrachloride | µg/L | 5 |  |  | 1 | 1 |  |  |  | <5 | <5 | N/C | <5
1.2-Dichloroethane | µg/L | 5 |  |  | 1 | 1 |  |  |  | <5 | <5 | N/C | <5
Trichloroethene | µg/L | 5 |  |  | 1 | 1 |  |  |  | <5 | <5 | N/C | <5
Dibromomethane | µg/L | 5 |  |  | 1 | 1 |  |  |  | <5 | <5 | N/C | <5
1.1.2-Trichloroethane | µg/L | 5 |  | 6500 | 1 | 1 |  |  |  | <5 | <5 | N/C | <5
1.3-Dichloropropane | µg/L | 5 |  |  | 1 | 1 |  |  |  | <5 | <5 | N/C | <5
Tetrachloroethene | µg/L | 5 |  |  | 1 | 1 |  |  |  | <5 | <5 | N/C | <5
1.1.1.2-Tetrachloroethane | µg/L | 5 |  |  | 1 | 1 |  |  |  | <5 | <5 | N/C | <5
trans-1.4-Dichloro-2-butene | µg/L | 5 |  |  | 1 | 1 |  |  |  | <5 | <5 | N/C | <5
cis-1.4-Dichloro-2-butene | µg/L | 5 |  |  | 1 | 1 |  |  |  | <5 | <5 | N/C | <5
1.1.2.2-Tetrachloroethane | µg/L | 5 |  |  | 1 | 1 |  |  |  | <5 | <5 | N/C | <5
1.2.3-Trichloropropane | µg/L | 5 |  |  | 1 | 1 |  |  |  | <5 | <5 | N/C | <5
Pentachloroethane | µg/L | 5 |  |  | 1 | 1 |  |  |  | <5 | <5 | N/C | <5
1.2-Dibromo-3-chloropropane | µg/L | 5 |  |  | 1 | 1 |  |  |  | <5 | <5 | N/C | <5
Hexachlorobutadiene | µg/L | 5 |  |  | 1 | 1 |  |  |  | <5 | <5 | N/C | <5
greater than 95% fresh guideline
*Default Trigger Values for Lowland Rivers
**For TRH Analysis refer to Lab Certificates
Data by: Peter Waddingham
Checked: Paul Wenta

## MP5
Analytes | Units | LOR | 95% fresh guideline (min)* | 95% fresh guideline | No of samples required | No. of samples you collected and analysed | Quarterly | Quarterly | Quarterly | Quarterly | Lowest sample value | Mean of samples | Highest sample value
[7 empty] | 2017-01-19 | 2017-04-12 | 2017-07-26 | 2017-10-04
[7 empty] | Site 5 | Site 5 | Site 5 | Site 5
pH Value | pH Unit | 0.01 | 6.5 | 8 | 4 | 4 | 6.01 | 6.18 | 6.3 | 5.93 | 5.93 | 6.105 | 6.3
Electrical Conductivity | µS/cm | 1 |  |  | 4 | 4 | 7730 | 6130 | 6420 | 7880 | 6130 | 7040 | 7880
Suspended Solids (SS) | mg/L | 1
Hydroxide Alkalinity as CaCO3 | mg/L | 1 |  |  | 4 | 4 | <1 | <1 | <1 | <1 | <1 | N/C | <1
Carbonate Alkalinity as CaCO3 | mg/L | 1 |  |  | 4 | 4 | <1 | <1 | <1 | <1 | <1 | N/C | <1
Bicarbonate Alkalinity as CaCO3 | mg/L | 1 |  |  | 4 | 4 | 134 | 170 | 156 | 140 | 134 | 150 | 170
Total Alkalinity as CaCO3 | mg/L | 1 |  |  | 4 | 4 | 134 | 170 | 156 | 140 | 134 | 150 | 170
Sulphate as SO4 2- | mg/L | 1 |  |  | 4 | 4 | 219 | 177 | 185 | 230 | 177 | 202.75 | 230
Chloride | mg/L | 1 |  |  | 4 | 4 | 2320 | 1530 | 1520 | 2330 | 1520 | 1925 | 2330
Calcium | mg/L | 1 |  |  | 4 | 4 | 37 | 21 | 27 | 37 | 21 | 30.5 | 37
Magnesium | mg/L | 1 |  |  | 4 | 4 | 167 | 108 | 122 | 158 | 108 | 138.75 | 167
Sodium | mg/L | 1 |  |  | 4 | 4 | 1390 | 901 | 1020 | 1350 | 901 | 1165.25 | 1390
Potassium | mg/L | 1 |  |  | 4 | 4 | 21 | 17 | 16 | 21 | 16 | 18.75 | 21
Dissolved Manganese | mg/L | 0.001 |  | 1.9 | 4 | 4 | 0.551 | 0.445 | 0.452 | 0.707 | 0.445 | 0.53875 | 0.707
Dissolved Iron | mg/L | 0.005 |  |  | 4 | 4 | <0.005 | 0.518 | 1.98 | 0.1 | 0.1 | 0.866 | 1.98
Total Manganese | mg/L | 0.001 |  | 1.9
Total Iron | mg/L | 0.05
Fluoride | mg/L | 0.1 |  |  | 4 | 4 | 0.8 | 0.5 | 0.6 | 0.6 | 0.5 | 0.625 | 0.8
Ammonia as N | mg/L | 0.01 |  | 0.9 | 4 | 4 | 0.28 | 0.62 | 0.59 | 0.13 | 0.13 | 0.405 | 0.62
Nitrite as N | mg/L | 0.01 |  |  | 4 | 4 | <0.01 | <0.01 | <0.01 | <0.01 | <0.01 | N/C | <0.01
Nitrate as N | mg/L | 0.01 |  | 0.7 | 4 | 4 | 0.01 | 0.07 | 0.06 | <0.01 | <0.01 | N/C | 0.07
Nitrite + Nitrate as N | mg/L | 0.01 |  |  | 4 | 4 | 0.01 | 0.07 | 0.06 | <0.01 | 0.01 | 0.046667 | 0.07
Total Anions | meq/L | 0.01 |  |  | 4 | 4 | 72.7 | 50.2 | 49.8 | 73.3 | 49.8 | 61.5 | 73.3
Total Cations | meq/L | 0.01 |  |  | 4 | 4 | 76.6 | 49.6 | 56.2 | 74.1 | 49.6 | 64.125 | 76.6
Ionic Balance | % | 0.01 |  |  | 4 | 4 | 2.62 | 0.68 | 5.96 | 0.54 | 0.54 | 2.45 | 5.96
Total Organic Carbon | mg/L | 1 |  |  | 4 | 4 | 5 | 7 | 8 | 5 | 5 | 6.25 | 8
Biochemical Oxygen Demand | mg/L | 2 |  |  | 1 | 1 |  |  |  | <2 | <2 | N/C | <2
Phenols (Total) | mg/L | 0.05 |  | 0.32 | 4 | 4 | <0.05 | <0.05 | <0.05 | <0.05 | <0.05 | N/C | <0.05
Organochlorine Pesticides (OC)
alpha-BHC | µg/L | 0.5 |  |  | 4 | 4 | <0.5 | <0.5 | <0.5 | <0.5 | <0.5 | N/C | <0.5
Hexachlorobenzene (HCB) | µg/L | 0.5 |  |  | 4 | 4 | <0.5 | <0.5 | <0.5 | <0.5 | <0.5 | N/C | <0.5
beta-BHC | µg/L | 0.5 |  |  | 4 | 4 | <0.5 | <0.5 | <0.5 | <0.5 | <0.5 | N/C | <0.5
gamma-BHC | µg/L | 0.5 |  |  | 4 | 4 | <0.5 | <0.5 | <0.5 | <0.5 | <0.5 | N/C | <0.5
delta-BHC | µg/L | 0.5 |  |  | 4 | 4 | <0.5 | <0.5 | <0.5 | <0.5 | <0.5 | N/C | <0.5
Heptachlor | µg/L | 0.5 |  | 0.09 | 4 | 4 | <0.5 | <0.5 | <0.5 | <0.5 | <0.5 | N/C | <0.5
Aldrin | µg/L | 0.5 |  |  | 4 | 4 | <0.5 | <0.5 | <0.5 | <0.5 | <0.5 | N/C | <0.5
Heptachlor epoxide | µg/L | 0.5 |  |  | 4 | 4 | <0.5 | <0.5 | <0.5 | <0.5 | <0.5 | N/C | <0.5
trans-Chlordane | µg/L | 0.5 |  | 0.08 | 4 | 4 | <0.5 | <0.5 | <0.5 | <0.5 | <0.5 | N/C | <0.5
alpha-Endosulfan | µg/L | 0.5 |  |  | 4 | 4 | <0.5 | <0.5 | <0.5 | <0.5 | <0.5 | N/C | <0.5
cis-Chlordane | µg/L | 0.5 |  | 0.08 | 4 | 4 | <0.5 | <0.5 | <0.5 | <0.5 | <0.5 | N/C | <0.5
Dieldrin | µg/L | 0.5 |  |  | 4 | 4 | <0.5 | <0.5 | <0.5 | <0.5 | <0.5 | N/C | <0.5
4.4’-DDE | µg/L | 0.5 |  |  | 4 | 4 | <0.5 | <0.5 | <0.5 | <0.5 | <0.5 | N/C | <0.5
Endrin | µg/L | 0.5 |  | 0.02 | 4 | 4 | <0.5 | <0.5 | <0.5 | <0.5 | <0.5 | N/C | <0.5
beta-Endosulfan | µg/L | 0.5 |  |  | 4 | 4 | <0.5 | <0.5 | <0.5 | <0.5 | <0.5 | N/C | <0.5
4.4’-DDD | µg/L | 0.5 |  |  | 4 | 4 | <0.5 | <0.5 | <0.5 | <0.5 | <0.5 | N/C | <0.5
Endrin aldehyde | µg/L | 0.5 |  |  | 4 | 4 | <0.5 | <0.5 | <0.5 | <0.5 | <0.5 | N/C | <0.5
Endosulfan sulfate | µg/L | 0.5 |  | 0.2 | 4 | 4 | <0.5 | <0.5 | <0.5 | <0.5 | <0.5 | N/C | <0.5
4.4’-DDT | µg/L | 2 |  | 0.01 | 4 | 4 | <2.0 | <2.0 | <2.0 | <2.0 | <2.0 | N/C | <2.0
Endrin ketone | µg/L | 0.5 |  |  | 4 | 4 | <0.5 | <0.5 | <0.5 | <0.5 | <0.5 | N/C | <0.5
Methoxychlor | µg/L | 2 |  |  | 4 | 4 | <2.0 | <2.0 | <2.0 | <2.0 | <2.0 | N/C | <2.0
Total chlordane (sum) | µg/L | 0.5 |  |  | 4 | 4 | <0.5 | <0.5 | <0.5 | <0.5 | <0.5 | N/C | <0.5
Oxychlordane | µg/L | 0.01 |  | 0.03 | 4 | 0
Sum of DDD+DDE+DDT | µg/L | 0.5 |  |  | 4 | 4 | <0.5 | <0.5 | <0.5 | <0.5 | <0.5 | N/C | <0.5
Endosulfan (sum) | µg/L | 0.01 |  | 0.03 | 4 | 0
Sum of Aldrin + Dieldrin | µg/L | 0.5 |  |  | 4 | 4 | <0.5 | <0.5 | <0.5 | <0.5 | <0.5 | N/C | <0.5
Total Metals
Aluminium | mg/L | 0.01 |  | 0.055 | 1 | 1 |  |  |  | 20.2 | 20.2 | 20.2 | 20.2
Arsenic | mg/L | 0.001 |  | 0.013 | 1 | 1 |  |  |  | 0.008 | 0.008 | 0.008 | 0.008
Barium | mg/L | 0.001 |  |  | 1 | 1 |  |  |  | 0.076 | 0.076 | 0.076 | 0.076
Cadmium | mg/L | 0.0001 |  | 0.0002 | 1 | 1 |  |  |  | <0.0001 | <0.0001 | N/C | <0.0001
Chromium | mg/L | 0.001 |  | 0.001 | 1 | 1 |  |  |  | 0.017 | 0.017 | 0.017 | 0.017
Cobalt | mg/L | 0.001 |  |  | 1 | 1 |  |  |  | 0.003 | 0.003 | 0.003 | 0.003
Copper | mg/L | 0.001 |  | 0.0014 | 1 | 1 |  |  |  | 0.006 | 0.006 | 0.006 | 0.006
Lead | mg/L | 0.001 |  | 0.0034 | 1 | 1 |  |  |  | 0.018 | 0.018 | 0.018 | 0.018
Mercury | mg/L | 0.0001 |  | 0.0006 | 1 | 1 |  |  |  | <0.0001 | <0.0001 | N/C | <0.0001
Zinc | mg/L | 0.005 |  | 0.008 | 1 | 1 |  |  |  | 0.075 | 0.075 | 0.075 | 0.075
BTEXN
Benzene | µg/L | 1 |  | 950 | 1 | 1 |  |  |  | <1 | <1 | N/C | <1
Toluene | µg/L | 5 |  |  | 1 | 1 |  |  |  | <2 | <2 | N/C | <2
Ethylbenzene | µg/L | 2 |  |  | 1 | 1 |  |  |  | <2 | <2 | N/C | <2
meta- & para -Xylene | µg/L | 2 |  |  | 1 | 1 |  |  |  | <2 | <2 | N/C | <2
ortho-Xlyene | µg/L | 2 |  |  | 1 | 1 |  |  |  | <2 | <2 | N/C | <2
Total Xylenes | µg/L | 1 |  |  | 1 | 1 |  |  |  | <2 | <2 | N/C | <2
Sum of BTEX | µg/L | 1 |  |  | 1 | 1 |  |  |  | <1 | <1 | N/C | <1
Naphthalene | µg/L | 5 |  |  | 1 | 1 |  |  |  | <5 | <5 | N/C | <5
Total Polychlorinated biphenyls | µg/L | 1 |  |  | 1 | 1 |  |  |  | <1 | <1 | N/C | <1
Monocyclic Aromatic Hydrocarbons
Styrene | µg/L | 5 |  |  | 1 | 1 |  |  |  | <5 | <5 | N/C | <5
Isopropylbenzene | µg/L | 5 |  |  | 1 | 1 |  |  |  | <5 | <5 | N/C | <5
n-Propylbenzene | µg/L | 5 |  |  | 1 | 1 |  |  |  | <5 | <5 | N/C | <5
1.3.5-Trimethylbenzene | µg/L | 5 |  |  | 1 | 1 |  |  |  | <5 | <5 | N/C | <5
sec-Butylbenzene | µg/L | 5 |  |  | 1 | 1 |  |  |  | <5 | <5 | N/C | <5
1.2.4-Trimethylbenzene | µg/L | 5 |  |  | 1 | 1 |  |  |  | <5 | <5 | N/C | <5
tert-Butylbenzene | µg/L | 5 |  |  | 1 | 1 |  |  |  | <5 | <5 | N/C | <5
p-Isopropyltoluene | µg/L | 5 |  |  | 1 | 1 |  |  |  | <5 | <5 | N/C | <5
n-Butylbenzene | µg/L | 5 |  |  | 1 | 1 |  |  |  | <5 | <5 | N/C | <5
Sulfonated Compounds
Carbon disulfide | µg/L | 5 |  |  | 1 | 1 |  |  |  | <5 | <5 | N/C | <5
Fumigants
2.2-Dichloropropane | µg/L | 5 |  |  | 1 | 1 |  |  |  | <5 | <5 | N/C | <5
1.2-Dichloropropane | µg/L | 5 |  |  | 1 | 1 |  |  |  | <5 | <5 | N/C | <5
cis-1.3-Dichloropropylene | µg/L | 5 |  |  | 1 | 1 |  |  |  | <5 | <5 | N/C | <5
trans-1.3-Dichloropropylene | µg/L | 5 |  |  | 1 | 1 |  |  |  | <5 | <5 | N/C | <5
1.2 Dibromoethane(EDB) | µg/L | 5 |  |  | 1 | 1 |  |  |  | <5 | <5 | N/C | <5
Oxygenated compounds
Vinyl Acetate | µg/L | 50 |  |  | 1 | 1 |  |  |  | <50 | <50 | N/C | <50
2- Butanone | µg/L | 50 |  |  | 1 | 1 |  |  |  | <50 | <50 | N/C | <50
4-Methyl-2-pentanone (MIBK) | µg/L | 50 |  |  | 1 | 1 |  |  |  | <50 | <50 | N/C | <50
2-Hexanone(MBK) | µg/L | 50 |  |  | 1 | 1 |  |  |  | <50 | <50 | N/C | <50
Total Dissolved Solids @180°C | mg/L | 1 |  |  | 1 | 1 |  |  |  | 5460 | 5460 | 5460 | 5460
Phosphate | mg/L | 0.01 |  |  | 1 | 1 |  |  |  | <0.01 | <0.01 | N/C | <0.01
Total Petroleum Hydrocarbons**
C6 - C9 Fraction | µg/L | 20 |  |  | 1 | 1 |  |  |  | <20 | <20 | N/C | <20
C10 - C14 Fraction | µg/L | 50 |  |  | 1 | 1 |  |  |  | <50 | <50 | N/C | <50
C15 - C28 Fraction | µg/L | 100 |  |  | 1 | 1 |  |  |  | <100 | <100 | N/C | <100
C29 - C36 Fraction | µg/L | 50 |  |  | 1 | 1 |  |  |  | <50 | <50 | N/C | <50
C10-C36 TOTAL | µg/L | 50 |  |  | 1 | 1 |  |  |  | <50 | <50 | N/C | <50
Polynuclear Aromatic Hydrocarbons
Naphthalene | µg/L | 1 |  | 16 | 1 | 1 |  |  |  | <1.0 | <1.0 | N/C | <1.0
Acenaphthylene | µg/L | 1 |  |  | 1 | 1 |  |  |  | <1.0 | <1.0 | N/C | <1.0
Acenaphthene | µg/L | 1 |  |  | 1 | 1 |  |  |  | <1.0 | <1.0 | N/C | <1.0
Fluorene | µg/L | 1 |  |  | 1 | 1 |  |  |  | <1.0 | <1.0 | N/C | <1.0
Phenanthrene | µg/L | 1 |  |  | 1 | 1 |  |  |  | <1.0 | <1.0 | N/C | <1.0
Anthracene | µg/L | 1 |  |  | 1 | 1 |  |  |  | <1.0 | <1.0 | N/C | <1.0
Fluoranthene | µg/L | 1 |  |  | 1 | 1 |  |  |  | <1.0 | <1.0 | N/C | <1.0
Pyrene | µg/L | 1 |  |  | 1 | 1 |  |  |  | <1.0 | <1.0 | N/C | <1.0
Benz(a)anthracene | µg/L | 1 |  |  | 1 | 1 |  |  |  | <1.0 | <1.0 | N/C | <1.0
Chrysene | µg/L | 1 |  |  | 1 | 1 |  |  |  | <1.0 | <1.0 | N/C | <1.0
Benzo(b+j)fluoranthene | µg/L | 1 |  |  | 1 | 1 |  |  |  | <1.0 | <1.0 | N/C | <1.0
Benzo(k)fluoranthene | µg/L | 1 |  |  | 1 | 1 |  |  |  | <1.0 | <1.0 | N/C | <1.0
Benzo(a)pyrene | µg/L | 0.5 |  |  | 1 | 1 |  |  |  | <0.5 | <0.5 | N/C | <0.5
Indeno(1.2.3.cd)pyrene | µg/L | 1 |  |  | 1 | 1 |  |  |  | <1.0 | <1.0 | N/C | <1.0
Dibenz(a.h)anthracene | µg/L | 1 |  |  | 1 | 1 |  |  |  | <1.0 | <1.0 | N/C | <1.0
Benzo(g.h.i)perylene | µg/L | 1 |  |  | 1 | 1 |  |  |  | <1.0 | <1.0 | N/C | <1.0
Sum of polycyclic aromatic hydrocarbons | µg/L | 0.5 |  |  | 1 | 1 |  |  |  | <0.5 | <0.5 | N/C | <0.5
Benzo(a)pyrene TEQ (zero) | µg/L | 0.5 |  |  | 1 | 1 |  |  |  | <0.5 | <0.5 | N/C | <0.5
Organophosphorus Pesticides (OP)
Dichlorvos | µg/L | 0.5 |  |  | 1 | 1 |  |  |  | <0.5 | <0.5 | N/C | <0.5
Demeton-S-methyl | µg/L | 0.5 |  |  | 1 | 1 |  |  |  | <0.5 | <0.5 | N/C | <0.5
Monocrotophos | µg/L | 2 |  |  | 1 | 1 |  |  |  | <2.0 | <2.0 | N/C | <2.0
Dimethoate | µg/L | 0.5 |  |  | 1 | 1 |  |  |  | <0.5 | <0.5 | N/C | <0.5
Diazinon | µg/L | 0.5 |  |  | 1 | 1 |  |  |  | <0.5 | <0.5 | N/C | <0.5
Chlorpyrifos-methyl | µg/L | 0.5 |  |  | 1 | 1 |  |  |  | <0.5 | <0.5 | N/C | <0.5
Parathion-methyl | µg/L | 2 |  |  | 1 | 1 |  |  |  | <2.0 | <2.0 | N/C | <2.0
Malathion | µg/L | 0.5 |  |  | 1 | 1 |  |  |  | <0.5 | <0.5 | N/C | <0.5
Fenthion | µg/L | 0.5 |  |  | 1 | 1 |  |  |  | <0.5 | <0.5 | N/C | <0.5
Chlorpyrifos | µg/L | 0.5 |  | 0.01 | 1 | 1 |  |  |  | <0.5 | <0.5 | N/C | <0.5
Parathion | µg/L | 2 |  | 0.004 | 1 | 1 |  |  |  | <2.0 | <2.0 | N/C | <2.0
Pirimphos-ethyl | µg/L | 0.5 |  |  | 1 | 1 |  |  |  | <0.5 | <0.5 | N/C | <0.5
Chlorfenvinphos | µg/L | 0.5 |  |  | 1 | 1 |  |  |  | <0.5 | <0.5 | N/C | <0.5
Bromophos-ethyl | µg/L | 0.5 |  |  | 1 | 1 |  |  |  | <0.5 | <0.5 | N/C | <0.5
Fenamiphos | µg/L | 0.5 |  |  | 1 | 1 |  |  |  | <0.5 | <0.5 | N/C | <0.5
Prothiofos | µg/L | 0.5 |  |  | 1 | 1 |  |  |  | <0.5 | <0.5 | N/C | <0.5
Ethion | µg/L | 0.5 |  |  | 1 | 1 |  |  |  | <0.5 | <0.5 | N/C | <0.5
Carbophenothion | µg/L | 0.5 |  |  | 1 | 1 |  |  |  | <0.5 | <0.5 | N/C | <0.5
Azinphos Methyl | µg/L | 0.5 |  | 0.02 | 1 | 1 |  |  |  | <0.5 | <0.5 | N/C | <0.5
Hexavalent Chromium | mg/L | 0.01 |  | 0.001 | 1 | 1 |  |  |  | <0.01 | <0.01 | N/C | <0.01
Halogenated Aromatic Compounds
Chlorobenzene | µg/L | 5 |  |  | 1 | 0 |  |  |  | <5 | <5 | N/C | <5
Bromobenzene | µg/L | 5 |  |  | 1 | 0 |  |  |  | <5 | <5 | N/C | <5
2-Chlorotoluene | µg/L | 5 |  |  | 1 | 0 |  |  |  | <5 | <5 | N/C | <5
4-Chlorotoluene | µg/L | 5 |  |  | 1 | 0 |  |  |  | <5 | <5 | N/C | <5
1.3-Dichlorobenzene | µg/L | 5 |  |  | 1 | 0 |  |  |  | <5 | <5 | N/C | <5
1.4-Dichlorobenzene | µg/L | 5 |  |  | 1 | 0 |  |  |  | <5 | <5 | N/C | <5
1.2-Dichlorobenzene | µg/L | 5 |  |  | 1 | 0 |  |  |  | <5 | <5 | N/C | <5
1.2.4--Trichlorobenzene | µg/L | 5 |  |  | 1 | 0 |  |  |  | <5 | <5 | N/C | <5
1.2.4--Trichlorobenzene | µg/L | 5 |  |  | 1 | 0 |  |  |  | <5 | <5 | N/C | <5
Trihalomethanes
Chloroform | µg/L | 5 |  |  | 1 | 0 |  |  |  | <5 | <5 | N/C | <5
Bromodichloromethane | µg/L | 5 |  |  | 1 | 0 |  |  |  | <5 | <5 | N/C | <5
Dibromochloromethane | µg/L | 5 |  |  | 1 | 0 |  |  |  | <5 | <5 | N/C | <5
Bromoform | µg/L | 5 |  |  | 1 | 0 |  |  |  | <5 | <5 | N/C | <5
Halogenated Aliphatic Compounds
Dichlorodifluoromethane | µg/L | 50 |  |  | 1 | 1 |  |  |  | <50 | <50 | N/C | <50
Chloromethane | µg/L | 50 |  |  | 1 | 1 |  |  |  | <50 | <50 | N/C | <50
Vinyl chloride | µg/L | 50 |  |  | 1 | 1 |  |  |  | <50 | <50 | N/C | <50
Bromomethane | µg/L | 50 |  |  | 1 | 1 |  |  |  | <50 | <50 | N/C | <50
Chloroethane | µg/L | 50 |  |  | 1 | 1 |  |  |  | <50 | <50 | N/C | <50
Trichlorofluoromethane | µg/L | 50 |  |  | 1 | 1 |  |  |  | <50 | <50 | N/C | <50
1.1-Dichloroethene | µg/L | 5 |  |  | 1 | 1 |  |  |  | <5 | <5 | N/C | <5
Iodomethane | µg/L | 5 |  |  | 1 | 1 |  |  |  | <5 | <5 | N/C | <5
trans-1.2-Dichloroethene | µg/L | 5 |  |  | 1 | 1 |  |  |  | <5 | <5 | N/C | <5
1.1-Dichloroethane | µg/L | 5 |  |  | 1 | 1 |  |  |  | <5 | <5 | N/C | <5
cis-1.2-Dichloroethene | µg/L | 5 |  |  | 1 | 1 |  |  |  | <5 | <5 | N/C | <5
1.1.1-Trichloroethane | µg/L | 5 |  |  | 1 | 1 |  |  |  | <5 | <5 | N/C | <5
1.1-Dichloropropylene | µg/L | 5 |  |  | 1 | 1 |  |  |  | <5 | <5 | N/C | <5
Carbon Tetrachloride | µg/L | 5 |  |  | 1 | 1 |  |  |  | <5 | <5 | N/C | <5
1.2-Dichloroethane | µg/L | 5 |  |  | 1 | 1 |  |  |  | <5 | <5 | N/C | <5
Trichloroethene | µg/L | 5 |  |  | 1 | 1 |  |  |  | <5 | <5 | N/C | <5
Dibromomethane | µg/L | 5 |  |  | 1 | 1 |  |  |  | <5 | <5 | N/C | <5
1.1.2-Trichloroethane | µg/L | 5 |  | 6500 | 1 | 1 |  |  |  | <5 | <5 | N/C | <5
1.3-Dichloropropane | µg/L | 5 |  |  | 1 | 1 |  |  |  | <5 | <5 | N/C | <5
Tetrachloroethene | µg/L | 5 |  |  | 1 | 1 |  |  |  | <5 | <5 | N/C | <5
1.1.1.2-Tetrachloroethane | µg/L | 5 |  |  | 1 | 1 |  |  |  | <5 | <5 | N/C | <5
trans-1.4-Dichloro-2-butene | µg/L | 5 |  |  | 1 | 1 |  |  |  | <5 | <5 | N/C | <5
cis-1.4-Dichloro-2-butene | µg/L | 5 |  |  | 1 | 1 |  |  |  | <5 | <5 | N/C | <5
1.1.2.2-Tetrachloroethane | µg/L | 5 |  |  | 1 | 1 |  |  |  | <5 | <5 | N/C | <5
1.2.3-Trichloropropane | µg/L | 5 |  |  | 1 | 1 |  |  |  | <5 | <5 | N/C | <5
Pentachloroethane | µg/L | 5 |  |  | 1 | 1 |  |  |  | <5 | <5 | N/C | <5
1.2-Dibromo-3-chloropropane | µg/L | 5 |  |  | 1 | 1 |  |  |  | <5 | <5 | N/C | <5
Hexachlorobutadiene | µg/L | 5 |  |  | 1 | 1 |  |  |  | <5 | <5 | N/C | <5
greater than 95% fresh guideline
*Default Trigger Values for Lowland Rivers
**For TRH Analysis refer to Lab Certificates
Data by: Peter Waddingham
Checked: Paul Wenta

## MP6
Analytes | Units | LOR | 95% fresh guideline (min)* | 95% fresh guideline | EPL Criteria | No of samples required | No. of samples you collected and analysed | Quarterly | Quarterly | Quarterly | Quarterly | Lowest sample value | Mean of samples | Highest sample value
[8 empty] | 2017-01-19 | 2017-04-12 | 2017-07-26 | 2017-10-04
[8 empty] | Site 6 | Site 6 | Site 6 | Site 6
pH Value | pH Unit | 0.01 | 6.5 | 8 |  | 4 | 4 | 8.74 | 8.21 | 8.41 | 8.99 | 8.21 | 8.5875 | 8.99
Electrical Conductivity | µS/cm | 1 |  |  |  | 4 | 4 | 11800 | 2110 | 4140 | 7650 | 2110 | 6425 | 11800
Suspended Solids (SS) | mg/L | 1 |  |  | 50 | 4 | 4 | 18 | 23 | 13 | 113 | 13 | 41.75 | 113
Hydroxide Alkalinity as CaCO3 | mg/L | 1 |  |  |  | 4 | 4 | <1 | <1 | <1 | <1 | <1 | N/C | <1
Carbonate Alkalinity as CaCO3 | mg/L | 1 |  |  |  | 4 | 4 | 357 | <1 | <1 | 275 | <1 | N/C | 357
Bicarbonate Alkalinity as CaCO3 | mg/L | 1 |  |  |  | 4 | 4 | 1530 | 363 | 486 | 874 | 363 | 813.25 | 1530
Total Alkalinity as CaCO3 | mg/L | 1 |  |  |  | 4 | 4 | 1880 | 363 | 486 | 1150 | 363 | 969.75 | 1880
Sulphate as SO4 2- | mg/L | 1 |  |  |  | 4 | 4 | <10 | <1 | 16 | <10 | <10 | N/C | 16
Chloride | mg/L | 1 |  |  |  | 4 | 4 | 2870 | 419 | 760 | 1720 | 419 | 1442.25 | 2870
Calcium | mg/L | 1 |  |  |  | 4 | 4 | 140 | 31 | 65 | 78 | 31 | 78.5 | 140
Magnesium | mg/L | 1 |  |  |  | 4 | 4 | 148 | 30 | 62 | 108 | 30 | 87 | 148
Sodium | mg/L | 1 |  |  |  | 4 | 4 | 2030 | 275 | 533 | 1170 | 275 | 1002 | 2030
Potassium | mg/L | 1 |  |  |  | 4 | 4 | 877 | 119 | 231 | 450 | 119 | 419.25 | 877
Dissolved Manganese | mg/L | 0.001 |  | 1.9 |  | 4 | 4 | 0.338 | 0.0285 | 0.0183 | 0.126 | 0.0183 | 0.1277 | 0.338
Dissolved Iron | mg/L | 0.005 |  |  |  | 4 | 4 | 1.23 | 0.864 | 0.478 | 0.57 | 0.478 | 0.7855 | 1.23
Total Manganese | mg/L | 0.001 |  | 1.9 |  |  | 0
Total Iron | mg/L | 0.05 |  |  |  |  | 0
Fluoride | mg/L | 0.1 |  |  |  | 4 | 4 | 1 | 0.4 | 0.5 | 0.6 | 0.4 | 0.625 | 1
Ammonia as N | mg/L | 0.01 |  | 0.9 |  | 4 | 4 | 1 | 0.18 | 2.93 | 3.7 | 0.18 | 1.9525 | 3.7
Nitrite as N | mg/L | 0.01 |  |  |  | 4 | 4 | 2.72 | 0.05 | 0.08 | 3.7 | 0.05 | 1.6375 | 3.7
Nitrate as N | mg/L | 0.01 |  | 0.7 |  | 4 | 4 | 34.2 | 3.54 | 38 | 33.6 | 3.54 | 27.335 | 38
Nitrite + Nitrate as N | mg/L | 0.01 |  |  |  | 4 | 4 | 36.9 | 3.59 | 38.1 | 37.3 | 3.59 | 28.9725 | 38.1
Total Anions | meq/L | 0.01 |  |  |  | 4 | 4 | 118 | 19.1 | 31.5 | 74.2 | 19.1 | 60.7 | 118
Total Cations | meq/L | 0.01 |  |  |  | 4 | 4 | 130 | 19 | 37.4 | 75.2 | 19 | 65.4 | 130
Ionic Balance | % | 0.01 |  |  |  | 4 | 4 | 4.58 | 0.13 | 8.64 | 0.2 | 0.13 | 3.3875 | 8.64
Total Organic Carbon | mg/L | 1 |  |  |  | 4 | 4 | 407 | 90 | 113 | 222 | 90 | 208 | 407
Biochemical Oxygen Demand | mg/L | 2 |  |  |  | 1 | 1 |  |  |  | 23 | 23 | 23 | 23
Phenols (Total) | mg/L | 0.05 |  | 0.32 |  | 4 | 4 | <0.05 | <0.05 | <0.05 | <0.05 | <0.05 | N/C | <0.05
Organochlorine Pesticides (OC)
alpha-BHC | µg/L | 0.5 |  |  |  | 4 | 4 | <0.5 | <0.5 | <0.5 | <0.5 | <0.5 | N/C | <0.5
Hexachlorobenzene (HCB) | µg/L | 0.5 |  |  |  | 4 | 4 | <0.5 | <0.5 | <0.5 | <0.5 | <0.5 | N/C | <0.5
beta-BHC | µg/L | 0.5 |  |  |  | 4 | 4 | <0.5 | <0.5 | <0.5 | <0.5 | <0.5 | N/C | <0.5
gamma-BHC | µg/L | 0.5 |  |  |  | 4 | 4 | <0.5 | <0.5 | <0.5 | <0.5 | <0.5 | N/C | <0.5
delta-BHC | µg/L | 0.5 |  |  |  | 4 | 4 | <0.5 | <0.5 | <0.5 | <0.5 | <0.5 | N/C | <0.5
Heptachlor | µg/L | 0.5 |  | 0.09 |  | 4 | 4 | <0.5 | <0.5 | <0.5 | <0.5 | <0.5 | N/C | <0.5
Aldrin | µg/L | 0.5 |  |  |  | 4 | 4 | <0.5 | <0.5 | <0.5 | <0.5 | <0.5 | N/C | <0.5
Heptachlor epoxide | µg/L | 0.5 |  |  |  | 4 | 4 | <0.5 | <0.5 | <0.5 | <0.5 | <0.5 | N/C | <0.5
trans-Chlordane | µg/L | 0.5 |  | 0.08 |  | 4 | 4 | <0.5 | <0.5 | <0.5 | <0.5 | <0.5 | N/C | <0.5
alpha-Endosulfan | µg/L | 0.5 |  |  |  | 4 | 4 | <0.5 | <0.5 | <0.5 | <0.5 | <0.5 | N/C | <0.5
cis-Chlordane | µg/L | 0.5 |  | 0.08 |  | 4 | 4 | <0.5 | <0.5 | <0.5 | <0.5 | <0.5 | N/C | <0.5
Dieldrin | µg/L | 0.5 |  |  |  | 4 | 4 | <0.5 | <0.5 | <0.5 | <0.5 | <0.5 | N/C | <0.5
4.4’-DDE | µg/L | 0.5 |  |  |  | 4 | 4 | <0.5 | <0.5 | <0.5 | <0.5 | <0.5 | N/C | <0.5
Endrin | µg/L | 0.5 |  | 0.02 |  | 4 | 4 | <0.5 | <0.5 | <0.5 | <0.5 | <0.5 | N/C | <0.5
beta-Endosulfan | µg/L | 0.5 |  |  |  | 4 | 4 | <0.5 | <0.5 | <0.5 | <0.5 | <0.5 | N/C | <0.5
4.4’-DDD | µg/L | 0.5 |  |  |  | 4 | 4 | <0.5 | <0.5 | <0.5 | <0.5 | <0.5 | N/C | <0.5
Endrin aldehyde | µg/L | 0.5 |  |  |  | 4 | 4 | <0.5 | <0.5 | <0.5 | <0.5 | <0.5 | N/C | <0.5
Endosulfan sulfate | µg/L | 0.5 |  | 0.2 |  | 4 | 4 | <0.5 | <0.5 | <0.5 | <0.5 | <0.5 | N/C | <0.5
4.4’-DDT | µg/L | 2 |  | 0.01 |  | 4 | 4 | <2.0 | <2.0 | <2.0 | <2.0 | <2.0 | N/C | <2.0
Endrin ketone | µg/L | 0.5 |  |  |  | 4 | 4 | <0.5 | <0.5 | <0.5 | <0.5 | <0.5 | N/C | <0.5
Methoxychlor | µg/L | 2 |  |  |  | 4 | 4 | <2.0 | <2.0 | <2.0 | <2.0 | <2.0 | N/C | <2.0
Total chlordane (sum) | µg/L | 0.5 |  |  |  | 4 | 4 | <0.5 | <0.5 | <0.5 | <0.5 | <0.5 | N/C | <0.5
Oxychlordane | µg/L | 0.01 |  | 0.03 |  | 4 | 0
Sum of DDD+DDE+DDT | µg/L | 0.5 |  |  |  | 4 | 4 | <0.5 | <0.5 | <0.5 | <0.5 | <0.5 | N/C | <0.5
Endosulfan (sum) | µg/L | 0.01 |  | 0.03 |  | 4 | 0
Sum of Aldrin + Dieldrin | µg/L | 0.5 |  |  |  | 4 | 4 | <0.5 | <0.5 | <0.5 | <0.5 | <0.5 | N/C | <0.5
Total Metals
Aluminium | mg/L | 0.01 |  | 0.055 |  | 1 | 1 |  |  |  | 1.03 | 1.03 | 1.03 | 1.03
Arsenic | mg/L | 0.001 |  | 0.013 |  | 1 | 1 |  |  |  | 0.027 | 0.027 | 0.027 | 0.027
Barium | mg/L | 0.001 |  |  |  | 1 | 1 |  |  |  | 0.204 | 0.204 | 0.204 | 0.204
Cadmium | mg/L | 0.0001 |  | 0.0002 |  | 1 | 1 |  |  |  | 0.0007 | 0.0007 | 0.0007 | 0.0007
Chromium | mg/L | 0.001 |  | 0.001 |  | 1 | 1 |  |  |  | 0.066 | 0.066 | 0.066 | 0.066
Cobalt | mg/L | 0.001 |  |  |  | 1 | 1 |  |  |  | 0.042 | 0.042 | 0.042 | 0.042
Copper | mg/L | 0.001 |  | 0.0014 |  | 1 | 1 |  |  |  | 0.045 | 0.045 | 0.045 | 0.045
Lead | mg/L | 0.001 |  | 0.0034 |  | 1 | 1 |  |  |  | 0.005 | 0.005 | 0.005 | 0.005
Mercury | mg/L | 0.0001 |  | 0.0006 |  | 1 | 1 |  |  |  | <0.0001 | <0.0001 | N/C | <0.0001
Zinc | mg/L | 0.005 |  | 0.008 |  | 1 | 1 |  |  |  | 0.118 | 0.118 | 0.118 | 0.118
BTEXN
Benzene | µg/L | 1 |  | 950 |  | 1 | 4 | <5 | <1 | <1 | <5 | <5 | N/C | <5
Toluene | µg/L | 5 |  |  |  | 1 | 4 | <5 | <2 | <2 | <5 | <5 | N/C | <5
Ethylbenzene | µg/L | 2 |  |  |  | 1 | 4 | <5 | <2 | <2 | <5 | <5 | N/C | <5
meta- &para-Xylene | µg/L | 2 |  |  |  | 1 | 4 | <5 | <2 | <2 | <5 | <5 | N/C | <5
ortho-Xylene | µg/L | 2 |  |  |  | 1 | 4 | <5 | <2 | <2 | <5 | <5 | N/C | <5
Total Xylenes | µg/L | 1 |  |  |  | 1 | 4 | <5 | <2 | <2 | <5 | <5 | N/C | <5
Sum BTEX | µg/L | 1 |  |  |  | 1 | 4 | <5 | <1 | <1 | <5 | <5 | N/C | <5
Naphthalene | µg/L | 5 |  |  |  | 1 | 4 | <5 | <5 | <5 | <5 | <5 | N/C | <5
Total Polychlorinated biphenyls | µg/L | 1 |  |  |  | 1 | 1 |  |  |  | <1 | <1 | N/C | <1
Monocyclic Aromatic Hydrocarbons
Styrene | µg/L | 5 |  |  |  | 1 | 1 |  |  |  | <5 | <5 | N/C | <5
Isopropylbenzene | µg/L | 5 |  |  |  | 1 | 1 |  |  |  | <5 | <5 | N/C | <5
n-Propylbenzene | µg/L | 5 |  |  |  | 1 | 1 |  |  |  | <5 | <5 | N/C | <5
1.3.5-Trimethylbenzene | µg/L | 5 |  |  |  | 1 | 1 |  |  |  | <5 | <5 | N/C | <5
sec-Butylbenzene | µg/L | 5 |  |  |  | 1 | 1 |  |  |  | <5 | <5 | N/C | <5
1.2.4-Trimethylbenzene | µg/L | 5 |  |  |  | 1 | 1 |  |  |  | <5 | <5 | N/C | <5
tert-Butylbenzene | µg/L | 5 |  |  |  | 1 | 1 |  |  |  | <5 | <5 | N/C | <5
p-Isopropyltoluene | µg/L | 5 |  |  |  | 1 | 1 |  |  |  | <5 | <5 | N/C | <5
n-Butylbenzene | µg/L | 5 |  |  |  | 1 | 1 |  |  |  | <5 | <5 | N/C | <5
Sulfonated Compounds
Carbon disulfide | µg/L | 5 |  |  |  | 1 | 1 |  |  |  | <5 | <5 | N/C | <5
Fumigants
2.2-Dichloropropane | µg/L | 5 |  |  |  | 1 | 1 |  |  |  | <5 | <5 | N/C | <5
1.2-Dichloropropane | µg/L | 5 |  |  |  | 1 | 1 |  |  |  | <5 | <5 | N/C | <5
cis-1.3-Dichloropropylene | µg/L | 5 |  |  |  | 1 | 1 |  |  |  | <5 | <5 | N/C | <5
trans-1.3-Dichloropropylene | µg/L | 5 |  |  |  | 1 | 1 |  |  |  | <5 | <5 | N/C | <5
1.2 Dibromoethane(EDB) | µg/L | 5 |  |  |  | 1 | 1 |  |  |  | <5 | <5 | N/C | <5
Oxygenated compounds
Vinyl Acetate | µg/L | 50 |  |  |  | 1 | 1 |  |  |  | <50 | <50 | N/C | <50
2- Butanone | µg/L | 50 |  |  |  | 1 | 1 |  |  |  | <50 | <50 | N/C | <50
4-Methyl-2-pentanone (MIBK) | µg/L | 50 |  |  |  | 1 | 1 |  |  |  | <50 | <50 | N/C | <50
2-Hexanone(MBK) | µg/L | 50 |  |  |  | 1 | 1 |  |  |  | <50 | <50 | N/C | <50
Total Dissolved Solids @180°C | mg/L | 1 |  |  |  | 1 | 1 |  |  |  | 5050 | 5050 | 5050 | 5050
Phosphate | mg/L | 0.01 |  |  |  | 1 | 1 |  |  |  | <0.10 | <0.10 | N/C | <0.10
Total Petroleum Hydrocarbons**
C6 - C9 Fraction | µg/L | 20 |  |  |  | 1 | 4 | <100 | <20 | <20 | <100 | <100 | N/C | <20
C10 - C14 Fraction | µg/L | 50 |  |  |  | 1 | 4 | 100 | <50 | <50 | <50 | <50 | N/C | 100
C15 - C28 Fraction | µg/L | 100 |  |  |  | 1 | 4 | 380 | <100 | <100 | 430 | <100 | N/C | 430
C29 - C36 Fraction | µg/L | 50 |  |  |  | 1 | 4 | <50 | <50 | <50 | 80 | <50 | N/C | 80
C10-C36 TOTAL | µg/L | 50 |  |  |  | 1 | 4 | 480 | <50 | <50 | 510 | <50 | N/C | 510
Polynuclear Aromatic Hydrocarbons
Naphthalene | µg/L | 1 |  | 16 |  | 1 | 1 |  |  |  | <1.0 | <1.0 | N/C | <1.0
Acenaphthylene | µg/L | 1 |  |  |  | 1 | 1 |  |  |  | <1.0 | <1.0 | N/C | <1.0
Acenaphthene | µg/L | 1 |  |  |  | 1 | 1 |  |  |  | <1.0 | <1.0 | N/C | <1.0
Fluorene | µg/L | 1 |  |  |  | 1 | 1 |  |  |  | <1.0 | <1.0 | N/C | <1.0
Phenanthrene | µg/L | 1 |  |  |  | 1 | 1 |  |  |  | <1.0 | <1.0 | N/C | <1.0
Anthracene | µg/L | 1 |  |  |  | 1 | 1 |  |  |  | <1.0 | <1.0 | N/C | <1.0
Fluoranthene | µg/L | 1 |  |  |  | 1 | 1 |  |  |  | <1.0 | <1.0 | N/C | <1.0
Pyrene | µg/L | 1 |  |  |  | 1 | 1 |  |  |  | <1.0 | <1.0 | N/C | <1.0
Benz(a)anthracene | µg/L | 1 |  |  |  | 1 | 1 |  |  |  | <1.0 | <1.0 | N/C | <1.0
Chrysene | µg/L | 1 |  |  |  | 1 | 1 |  |  |  | <1.0 | <1.0 | N/C | <1.0
Benzo(b+j)fluoranthene | µg/L | 1 |  |  |  | 1 | 1 |  |  |  | <1.0 | <1.0 | N/C | <1.0
Benzo(k)fluoranthene | µg/L | 1 |  |  |  | 1 | 1 |  |  |  | <1.0 | <1.0 | N/C | <1.0
Benzo(a)pyrene | µg/L | 0.5 |  |  |  | 1 | 1 |  |  |  | <0.5 | <0.5 | N/C | <0.5
Indeno(1.2.3.cd)pyrene | µg/L | 1 |  |  |  | 1 | 1 |  |  |  | <1.0 | <1.0 | N/C | <1.0
Dibenz(a.h)anthracene | µg/L | 1 |  |  |  | 1 | 1 |  |  |  | <1.0 | <1.0 | N/C | <1.0
Benzo(g.h.i)perylene | µg/L | 1 |  |  |  | 1 | 1 |  |  |  | <1.0 | <1.0 | N/C | <1.0
Sum of polycyclic aromatic hydrocarbons | µg/L | 0.5 |  |  |  | 1 | 1 |  |  |  | <0.5 | <0.5 | N/C | <0.5
Benzo(a)pyrene TEQ (zero) | µg/L | 0.5 |  |  |  | 1 | 1 |  |  |  | <0.5 | <0.5 | N/C | <0.5
Organophosphorus Pesticides (OP)
Dichlorvos | µg/L | 0.5 |  |  |  | 1 | 1 |  |  |  | <0.5 | <0.5 | N/C | <0.5
Demeton-S-methyl | µg/L | 0.5 |  |  |  | 1 | 1 |  |  |  | <0.5 | <0.5 | N/C | <0.5
Monocrotophos | µg/L | 2 |  |  |  | 1 | 1 |  |  |  | <2.0 | <2.0 | N/C | <2.0
Dimethoate | µg/L | 0.5 |  |  |  | 1 | 1 |  |  |  | <0.5 | <0.5 | N/C | <0.5
Diazinon | µg/L | 0.5 |  |  |  | 1 | 1 |  |  |  | <0.5 | <0.5 | N/C | <0.5
Chlorpyrifos-methyl | µg/L | 0.5 |  |  |  | 1 | 1 |  |  |  | <0.5 | <0.5 | N/C | <0.5
Parathion-methyl | µg/L | 2 |  |  |  | 1 | 1 |  |  |  | <2.0 | <2.0 | N/C | <2.0
Malathion | µg/L | 0.5 |  |  |  | 1 | 1 |  |  |  | <0.5 | <0.5 | N/C | <0.5
Fenthion | µg/L | 0.5 |  |  |  | 1 | 1 |  |  |  | <0.5 | <0.5 | N/C | <0.5
Chlorpyrifos | µg/L | 0.5 |  | 0.01 |  | 1 | 1 |  |  |  | <0.5 | <0.5 | N/C | <0.5
Parathion | µg/L | 2 |  | 0.004 |  | 1 | 1 |  |  |  | <2.0 | <2.0 | N/C | <2.0
Pirimphos-ethyl | µg/L | 0.5 |  |  |  | 1 | 1 |  |  |  | <0.5 | <0.5 | N/C | <0.5
Chlorfenvinphos | µg/L | 0.5 |  |  |  | 1 | 0 |  |  |  | <0.5 | <0.5 | N/C | <0.5
Bromophos-ethyl | µg/L | 0.5 |  |  |  | 1 | 1 |  |  |  | <0.5 | <0.5 | N/C | <0.5
Fenamiphos | µg/L | 0.5 |  |  |  | 1 | 1 |  |  |  | <0.5 | <0.5 | N/C | <0.5
Prothiofos | µg/L | 0.5 |  |  |  | 1 | 1 |  |  |  | <0.5 | <0.5 | N/C | <0.5
Ethion | µg/L | 0.5 |  |  |  | 1 | 1 |  |  |  | <0.5 | <0.5 | N/C | <0.5
Carbophenothion | µg/L | 0.5 |  |  |  | 1 | 1 |  |  |  | <0.5 | <0.5 | N/C | <0.5
Azinphos Methyl | µg/L | 0.5 |  | 0.02 |  | 1 | 1 |  |  |  | <0.5 | <0.5 | N/C | <0.5
Hexavalent Chromium | mg/L | 0.01 |  | 0.001 |  | 1 | 1 |  |  |  | 0.02 | 0.02 | 0.02 | 0.02
Halogenated Aromatic Compounds
Chlorobenzene | µg/L | 5 |  |  |  | 1 | 1 |  |  |  | <5 | <5 | N/C | <5
Bromobenzene | µg/L | 5 |  |  |  | 1 | 1 |  |  |  | <5 | <5 | N/C | <5
2-Chlorotoluene | µg/L | 5 |  |  |  | 1 | 1 |  |  |  | <5 | <5 | N/C | <5
4-Chlorotoluene | µg/L | 5 |  |  |  | 1 | 1 |  |  |  | <5 | <5 | N/C | <5
1.3-Dichlorobenzene | µg/L | 5 |  |  |  | 1 | 1 |  |  |  | <5 | <5 | N/C | <5
1.4-Dichlorobenzene | µg/L | 5 |  |  |  | 1 | 1 |  |  |  | <5 | <5 | N/C | <5
1.2-Dichlorobenzene | µg/L | 5 |  |  |  | 1 | 1 |  |  |  | <5 | <5 | N/C | <5
1.2.4--Trichlorobenzene | µg/L | 5 |  |  |  | 1 | 1 |  |  |  | <5 | <5 | N/C | <5
1.2.4--Trichlorobenzene | µg/L | 5 |  |  |  | 1 | 1 |  |  |  | <5 | <5 | N/C | <5
Trihalomethanes
Chloroform | µg/L | 5 |  |  |  | 1 | 1 |  |  |  | <5 | <5 | N/C | <5
Bromodichloromethane | µg/L | 5 |  |  |  | 1 | 1 |  |  |  | <5 | <5 | N/C | <5
Dibromochloromethane | µg/L | 5 |  |  |  | 1 | 1 |  |  |  | <5 | <5 | N/C | <5
Bromoform | µg/L | 5 |  |  |  | 1 | 1 |  |  |  | <5 | <5 | N/C | <5
Halogenated Aliphatic Compounds
Dichlorodifluoromethane | µg/L | 50 |  |  |  | 1 | 1 |  |  |  | <50 | <50 | N/C | <50
Chloromethane | µg/L | 50 |  |  |  | 1 | 1 |  |  |  | <50 | <50 | N/C | <50
Vinyl chloride | µg/L | 50 |  |  |  | 1 | 1 |  |  |  | <50 | <50 | N/C | <50
Bromomethane | µg/L | 50 |  |  |  | 1 | 1 |  |  |  | <50 | <50 | N/C | <50
Chloroethane | µg/L | 50 |  |  |  | 1 | 1 |  |  |  | <50 | <50 | N/C | <50
Trichlorofluoromethane | µg/L | 50 |  |  |  | 1 | 1 |  |  |  | <50 | <50 | N/C | <50
1.1-Dichloroethene | µg/L | 5 |  |  |  | 1 | 1 |  |  |  | <5 | <5 | N/C | <5
Iodomethane | µg/L | 5 |  |  |  | 1 | 1 |  |  |  | <5 | <5 | N/C | <5
trans-1.2-Dichloroethene | µg/L | 5 |  |  |  | 1 | 1 |  |  |  | <5 | <5 | N/C | <5
1.1-Dichloroethane | µg/L | 5 |  |  |  | 1 | 1 |  |  |  | <5 | <5 | N/C | <5
cis-1.2-Dichloroethene | µg/L | 5 |  |  |  | 1 | 1 |  |  |  | <5 | <5 | N/C | <5
1.1.1-Trichloroethane | µg/L | 5 |  |  |  | 1 | 1 |  |  |  | <5 | <5 | N/C | <5
1.1-Dichloropropylene | µg/L | 5 |  |  |  | 1 | 1 |  |  |  | <5 | <5 | N/C | <5
Carbon Tetrachloride | µg/L | 5 |  |  |  | 1 | 1 |  |  |  | <5 | <5 | N/C | <5
1.2-Dichloroethane | µg/L | 5 |  |  |  | 1 | 1 |  |  |  | <5 | <5 | N/C | <5
Trichloroethene | µg/L | 5 |  |  |  | 1 | 1 |  |  |  | <5 | <5 | N/C | <5
Dibromomethane | µg/L | 5 |  |  |  | 1 | 1 |  |  |  | <5 | <5 | N/C | <5
1.1.2-Trichloroethane | µg/L | 5 |  | 6500 |  | 1 | 1 |  |  |  | <5 | <5 | N/C | <5
1.3-Dichloropropane | µg/L | 5 |  |  |  | 1 | 1 |  |  |  | <5 | <5 | N/C | <5
Tetrachloroethene | µg/L | 5 |  |  |  | 1 | 1 |  |  |  | <5 | <5 | N/C | <5
1.1.1.2-Tetrachloroethane | µg/L | 5 |  |  |  | 1 | 1 |  |  |  | <5 | <5 | N/C | <5
trans-1.4-Dichloro-2-butene | µg/L | 5 |  |  |  | 1 | 1 |  |  |  | <5 | <5 | N/C | <5
cis-1.4-Dichloro-2-butene | µg/L | 5 |  |  |  | 1 | 1 |  |  |  | <5 | <5 | N/C | <5
1.1.2.2-Tetrachloroethane | µg/L | 5 |  |  |  | 1 | 1 |  |  |  | <5 | <5 | N/C | <5
1.2.3-Trichloropropane | µg/L | 5 |  |  |  | 1 | 1 |  |  |  | <5 | <5 | N/C | <5
Pentachloroethane | µg/L | 5 |  |  |  | 1 | 1 |  |  |  | <5 | <5 | N/C | <5
1.2-Dibromo-3-chloropropane | µg/L | 5 |  |  |  | 1 | 1 |  |  |  | <5 | <5 | N/C | <5
Hexachlorobutadiene | µg/L | 5 |  |  |  | 1 | 1 |  |  |  | <5 | <5 | N/C | <5
greater than 95% fresh guideline
*Default Trigger Values for Lowland Rivers
**For TRH Analysis refer to Lab Certificates
Data by: Peter Waddingham
Checked: Paul Wenta

## MP7
Analytes | Units | LOR | 95% fresh guideline (min)* | 95% fresh guideline | EPL Criteria | No of samples required | No. of samples you collected and analysed | Quarterly | Quarterly | Quarterly | Quarterly | Lowest sample value | Mean of samples | Highest sample value
[8 empty] | 2017-01-19 | 2017-04-12 | 2017-07-26 | 2017-10-04
[8 empty] | Site 7 | Site 7 | Site 7 | Site 7
[8 empty] | Site Dry |  | Site Dry | Site Dry
pH Value | pH Unit | 0.01 | 6.5 | 8 |  | 4 | 1 |  | 8.06
Electrical Conductivity | µS/cm | 1 |  |  |  | 4 | 1 |  | 1310
Suspended Solids (SS) | mg/L | 1 |  |  | 50 | 4 | 1 |  | 65
Hydroxide Alkalinity as CaCO3 | mg/L | 1 |  |  |  | 4 | 1 |  | <1
Carbonate Alkalinity as CaCO3 | mg/L | 1 |  |  |  | 4 | 1 |  | <1
Bicarbonate Alkalinity as CaCO3 | mg/L | 1 |  |  |  | 4 | 1 |  | 271
Total Alkalinity as CaCO3 | mg/L | 1 |  |  |  | 4 | 1 |  | 271
Sulphate as SO4 2- | mg/L | 1 |  |  |  | 4 | 1 |  | 49
Chloride | mg/L | 1 |  |  |  | 4 | 1 |  | 180
Calcium | mg/L | 1 |  |  |  | 4 | 1 |  | 59
Magnesium | mg/L | 1 |  |  |  | 4 | 1 |  | 30
Sodium | mg/L | 1 |  |  |  | 4 | 1 |  | 128
Potassium | mg/L | 1 |  |  |  | 4 | 1 |  | 53
Dissolved Manganese | mg/L | 0.001 |  | 1.9 |  | 4 | 1 |  | 0.0563
Dissolved Iron | mg/L | 0.005 |  |  |  | 4 | 1 |  | 0.316
Total Manganese | mg/L | 0.001 |  | 1.9
Total Iron | mg/L | 0.05
Fluoride | mg/L | 0.1 |  |  |  | 4 | 1 |  | 0.3
Ammonia as N | mg/L | 0.01 |  | 0.9 |  | 4 | 1 |  | 3.25
Nitrite as N | mg/L | 0.01 |  |  |  | 4 | 1 |  | 2.37
Nitrate as N | mg/L | 0.01 |  | 0.7 |  | 4 | 1 |  | 13.6
Nitrite + Nitrate as N | mg/L | 0.01 |  |  |  | 4 | 1 |  | 16
Total Anions | meq/L | 0.01 |  |  |  | 4 | 1 |  | 11.5
Total Cations | meq/L | 0.01 |  |  |  | 4 | 1 |  | 12.3
Ionic Balance | % | 0.01 |  |  |  | 4 | 1 |  | 3.46
Total Organic Carbon | mg/L | 1 |  |  |  | 4 | 1 |  | 49
Biochemical Oxygen Demand | mg/L | 2 |  |  |  | 1 | 0
Phenols (Total) | mg/L | 0.05 |  | 0.32 |  | 4 | 1 |  | <0.05
Organochlorine Pesticides (OC)
alpha-BHC | µg/L | 0.5 |  |  |  | 4 | 1 |  | <0.5
Hexachlorobenzene (HCB) | µg/L | 0.5 |  |  |  | 4 | 1 |  | <0.5
beta-BHC | µg/L | 0.5 |  |  |  | 4 | 1 |  | <0.5
gamma-BHC | µg/L | 0.5 |  |  |  | 4 | 1 |  | <0.5
delta-BHC | µg/L | 0.5 |  |  |  | 4 | 1 |  | <0.5
Heptachlor | µg/L | 0.5 |  | 0.09 |  | 4 | 1 |  | <0.5
Aldrin | µg/L | 0.5 |  |  |  | 4 | 1 |  | <0.5
Heptachlor epoxide | µg/L | 0.5 |  |  |  | 4 | 1 |  | <0.5
trans-Chlordane | µg/L | 0.5 |  | 0.08 |  | 4 | 1 |  | <0.5
alpha-Endosulfan | µg/L | 0.5 |  |  |  | 4 | 1 |  | <0.5
cis-Chlordane | µg/L | 0.5 |  | 0.08 |  | 4 | 1 |  | <0.5
Dieldrin | µg/L | 0.5 |  |  |  | 4 | 1 |  | <0.5
4.4’-DDE | µg/L | 0.5 |  |  |  | 4 | 1 |  | <0.5
Endrin | µg/L | 0.5 |  | 0.02 |  | 4 | 1 |  | <0.5
beta-Endosulfan | µg/L | 0.5 |  |  |  | 4 | 1 |  | <0.5
4.4’-DDD | µg/L | 0.5 |  |  |  | 4 | 1 |  | <0.5
Endrin aldehyde | µg/L | 0.5 |  |  |  | 4 | 1 |  | <0.5
Endosulfan sulfate | µg/L | 0.5 |  | 0.2 |  | 4 | 1 |  | <0.5
4.4’-DDT | µg/L | 2 |  | 0.01 |  | 4 | 1 |  | <2.0
Endrin ketone | µg/L | 0.5 |  |  |  | 4 | 1 |  | <0.5
Methoxychlor | µg/L | 2 |  |  |  | 4 | 1 |  | <2.0
Total chlordane (sum) | µg/L | 0.5 |  |  |  | 4 | 1 |  | <0.5
Oxychlordane | µg/L | 0.01 |  | 0.03 |  | 4 | 0
Sum of DDD+DDE+DDT | µg/L | 0.5 |  |  |  | 4 | 1 |  | <0.5
Endosulfan (sum) | µg/L | 0.01 |  | 0.03 |  | 4 | 0
Sum of Aldrin + Dieldrin | µg/L | 0.5 |  |  |  | 4 | 1 |  | <0.5
Total Metals
Aluminium | mg/L | 0.01 |  | 0.055 |  | 1 | 0
Arsenic | mg/L | 0.001 |  | 0.013 |  | 1 | 0
Barium | mg/L | 0.001 |  |  |  | 1 | 0
Cadmium | mg/L | 0.0001 |  | 0.0002 |  | 1 | 0
Chromium | mg/L | 0.001 |  | 0.001 |  | 1 | 0
Cobalt | mg/L | 0.001 |  |  |  | 1 | 0
Copper | mg/L | 0.001 |  | 0.0014 |  | 1 | 0
Lead | mg/L | 0.001 |  | 0.0034 |  | 1 | 0
Mercury | mg/L | 0.0001 |  | 0.0006 |  | 1 | 0
Zinc | mg/L | 0.005 |  | 0.008 |  | 1 | 0
BTEXN
Benzene | µg/L | 1 |  | 950 |  | 1 | 1 |  | <1
Toluene | µg/L | 5 |  |  |  | 1 | 1 |  | <2
Ethylbenzene | µg/L | 2 |  |  |  | 1 | 1 |  | <2
meta- & para -Xylene | µg/L | 2 |  |  |  | 1 | 1 |  | <2
ortho-Xlyene | µg/L | 2 |  |  |  | 1 | 1 |  | <2
Total Xylenes | µg/L | 1 |  |  |  | 1 | 1 |  | <2
Sum of BTEX | µg/L | 1 |  |  |  | 1 | 1 |  | <1
Naphthalene | µg/L | 5 |  |  |  | 1 | 1 |  | <5
Total Polychlorinated biphenyls | µg/L | 1 |  |  |  | 1 | 0
Monocyclic Aromatic Hydrocarbons
Styrene | µg/L | 5 |  |  |  | 1 | 0
Isopropylbenzene | µg/L | 5 |  |  |  | 1 | 0
n-Propylbenzene | µg/L | 5 |  |  |  | 1 | 0
1.3.5-Trimethylbenzene | µg/L | 5 |  |  |  | 1 | 0
sec-Butylbenzene | µg/L | 5 |  |  |  | 1 | 0
1.2.4-Trimethylbenzene | µg/L | 5 |  |  |  | 1 | 0
tert-Butylbenzene | µg/L | 5 |  |  |  | 1 | 0
p-Isopropyltoluene | µg/L | 5 |  |  |  | 1 | 0
n-Butylbenzene | µg/L | 5 |  |  |  | 1 | 0
Sulfonated Compounds
Carbon disulfide | µg/L | 5 |  |  |  | 1 | 0
Fumigants
2.2-Dichloropropane | µg/L | 5 |  |  |  | 1 | 0
1.2-Dichloropropane | µg/L | 5 |  |  |  | 1 | 0
cis-1.3-Dichloropropylene | µg/L | 5 |  |  |  | 1 | 0
trans-1.3-Dichloropropylene | µg/L | 5 |  |  |  | 1 | 0
1.2 Dibromoethane(EDB) | µg/L | 5 |  |  |  | 1 | 0
Oxygenated compounds
Vinyl Acetate | µg/L | 50 |  |  |  | 1 | 0
2- Butanone | µg/L | 50 |  |  |  | 1 | 0
4-Methyl-2-pentanone (MIBK) | µg/L | 50 |  |  |  | 1 | 0
2-0Hexanone(MBK) | µg/L | 50 |  |  |  | 1 | 0
Total Dissolved Solids @180°C | mg/L | 1 |  |  |  | 1 | 0
Phosphate | mg/L | 0.01 |  |  |  | 1 | 0
Total Petroleum Hydrocarbons**
C6 - C9 Fraction | µg/L | 20 |  |  |  | 1 | 1 |  | <20
C10 - C14 Fraction | µg/L | 50 |  |  |  | 1 | 1 |  | <50
C15 - C28 Fraction | µg/L | 100 |  |  |  | 1 | 1 |  | <100
C29 - C36 Fraction | µg/L | 50 |  |  |  | 1 | 1 |  | <50
C10-C36 TOTAL | µg/L | 50 |  |  |  | 1 | 1 |  | <50
Polynuclear Aromatic Hydrocarbons
Naphthalene | µg/L | 1 |  | 16 |  | 1 | 0
Acenaphthylene | µg/L | 1 |  |  |  | 1 | 0
Acenaphthene | µg/L | 1 |  |  |  | 1 | 0
Fluorene | µg/L | 1 |  |  |  | 1 | 0
Phenanthrene | µg/L | 1 |  |  |  | 1 | 0
Anthracene | µg/L | 1 |  |  |  | 1 | 0
Fluoranthene | µg/L | 1 |  |  |  | 1 | 0
Pyrene | µg/L | 1 |  |  |  | 1 | 0
Benz(a)anthracene | µg/L | 1 |  |  |  | 1 | 0
Chrysene | µg/L | 1 |  |  |  | 1 | 0
Benzo(b)fluoranthene | µg/L | 1 |  |  |  | 1 | 0
Benzo(k)fluoranthene | µg/L | 1 |  |  |  | 1 | 0
Benzo(a)pyrene | µg/L | 0.5 |  |  |  | 1 | 0
Indeno(1.2.3.cd)pyrene | µg/L | 1 |  |  |  | 1 | 0
Dibenz(a.h)anthracene | µg/L | 1 |  |  |  | 1 | 0
Benzo(g.h.i)perylene | µg/L | 1 |  |  |  | 1 | 0
Organophosphorus Pesticides (OP)
Dichlorvos | µg/L | 0.5 |  |  |  | 1 | 0
Demeton-S-methyl | µg/L | 0.5 |  |  |  | 1 | 0
Monocrotophos | µg/L | 2 |  |  |  | 1 | 0
Dimethoate | µg/L | 0.5 |  |  |  | 1 | 0
Diazinon | µg/L | 0.5 |  |  |  | 1 | 0
Chlorpyrifos | µg/L | 0.5 |  |  |  | 1 | 0
Parathion-methyl | µg/L | 2 |  |  |  | 1 | 0
Malathion | µg/L | 0.5 |  |  |  | 1 | 0
Fenthion | µg/L | 0.5 |  |  |  | 1 | 0
Chlorpyrifos | µg/L | 0.5 |  | 0.01 |  | 1 | 0
Parathion | µg/L | 2 |  | 0.004 |  | 1 | 0
Pirimphos-ethyl | µg/L | 0.5 |  |  |  | 1 | 0
Bromophos-ethyl | µg/L | 0.5 |  |  |  | 1 | 0
Fenamiphos | µg/L | 0.5 |  |  |  | 1 | 0
Prothiofos | µg/L | 0.5 |  |  |  | 1 | 0
Ethion | µg/L | 0.5 |  |  |  | 1 | 0
Carbophenothion | µg/L | 0.5 |  |  |  | 1 | 0
Azinphos Methyl | µg/L | 0.5 |  | 0.02 |  | 1 | 0
Hexavalent Chromium | mg/L | 0.01 |  | 0.001 |  | 1 | 0
Halogenated Aromatic Compounds
Chlorobenzene | µg/L | 5 |  |  |  | 1 | 0
Bromobenzene | µg/L | 5 |  |  |  | 1 | 0
2-Chlorotoluene | µg/L | 5 |  |  |  | 1 | 0
4-Chlorotoluene | µg/L | 5 |  |  |  | 1 | 0
1.3-Dichlorobenzene | µg/L | 5 |  |  |  | 1 | 0
1.4-Dichlorobenzene | µg/L | 5 |  |  |  | 1 | 0
1.2-Dichlorobenzene | µg/L | 5 |  |  |  | 1 | 0
1.2.4--Trichlorobenzene | µg/L | 5 |  |  |  | 1 | 0
1.2.4--Trichlorobenzene | µg/L | 5 |  |  |  | 1 | 0
Trihalomethanes
Chloroform | µg/L | 5 |  |  |  | 1 | 0
Bromodichloromethane | µg/L | 5 |  |  |  | 1 | 0
Dibromochloromethane | µg/L | 5 |  |  |  | 1 | 0
Bromoform | µg/L | 5 |  |  |  | 1 | 0
Halogenated Aliphatic Compounds
Dichlorodifluoromethane | µg/L | 50 |  |  |  | 1 | 0
Chloromethane | µg/L | 50 |  |  |  | 1 | 0
Vinyl chloride | µg/L | 50 |  |  |  | 1 | 0
Bromomethane | µg/L | 50 |  |  |  | 1 | 0
Chloroethane | µg/L | 50 |  |  |  | 1 | 0
Trichlorofluprpmethane | µg/L | 50 |  |  |  | 1 | 0
1.1-Dichloroethene | µg/L | 5 |  |  |  | 1 | 0
Iodomethane | µg/L | 5 |  |  |  | 1 | 0
trans-1.2-Dichloroethene | µg/L | 5 |  |  |  | 1 | 0
1.1-Dichloroethane | µg/L | 5 |  |  |  | 1 | 0
cis-1.2-Dichloroethene | µg/L | 5 |  |  |  | 1 | 0
1.1.1-Trichloroethane | µg/L | 5 |  |  |  | 1 | 0
1.1-Dichloropropylene | µg/L | 5 |  |  |  | 1 | 0
Carbon Tetrachloride | µg/L | 5 |  |  |  | 1 | 0
1.2-Dichloroethane | µg/L | 5 |  |  |  | 1 | 0
Trichloroethene | µg/L | 5 |  |  |  | 1 | 0
Dibromomethane | µg/L | 5 |  |  |  | 1 | 0
1.1.2-Trichloroethane | µg/L | 5 |  | 6500 |  | 1 | 0
1.3-Dichloropropane | µg/L | 5 |  |  |  | 1 | 0
Tetrachloroethene | µg/L | 5 |  |  |  | 1 | 0
1.1.1.2-Tetrachloroethane | µg/L | 5 |  |  |  | 1 | 0
trans-1.4-Dichloro-2-butene | µg/L | 5 |  |  |  | 1 | 0
cis-1.4-Dichloro-2-butene | µg/L | 5 |  |  |  | 1 | 0
1.1.2.2-Tetrachloroethane | µg/L | 5 |  |  |  | 1 | 0
1.2.3-Trichloropropane | µg/L | 5 |  |  |  | 1 | 0
Pentachloroethane | µg/L | 5 |  |  |  | 1 | 0
1.2-Dibromo-3-chloropropane | µg/L | 5 |  |  |  | 1 | 0
Hexachlorobutadiene | µg/L | 5 |  |  |  | 1 | 0
greater than 95% fresh guideline
*Default Trigger Values for Lowland Rivers
**For TRH Analysis refer to Lab Certificates
Data by:
Checked:

## MP8
Analytes | Units | LOR | 95% fresh guideline (min)* | 95% fresh guideline | No of samples required | No. of samples you collected and analysed | Quarterly | Quarterly | Quarterly | Quarterly | Lowest sample value | Mean of samples | Highest sample value
[7 empty] | 2017-01-19 | 2017-04-12 | 2017-07-26 | 2017-10-04
[7 empty] | Site 8 | Site 8 | Site 8 | Site 8
[7 empty] | Site Dry | Site Dry | Site Dry | Site Dry
pH Value | pH Unit | 0.01 | 6.5 | 8 | 4 | 0
Electrical Conductivity | µS/cm | 1 |  |  | 4 | 0
Suspended Solids (SS) | mg/L | 1 |  |  | 1 | 0
Hydroxide Alkalinity as CaCO3 | mg/L | 1 |  |  | 4 | 0
Carbonate Alkalinity as CaCO3 | mg/L | 1 |  |  | 4 | 0
Bicarbonate Alkalinity as CaCO3 | mg/L | 1 |  |  | 4 | 0
Total Alkalinity as CaCO3 | mg/L | 1 |  |  | 4 | 0
Sulphate as SO4 2- | mg/L | 1 |  |  | 4 | 0
Chloride | mg/L | 1 |  |  | 4 | 0
Calcium | mg/L | 1 |  |  | 4 | 0
Magnesium | mg/L | 1 |  |  | 4 | 0
Sodium | mg/L | 1 |  |  | 4 | 0
Potassium | mg/L | 1 |  |  | 4 | 0
Dissolved Manganese | mg/L | 0.001 |  | 1.9 | 4 | 0
Dissolved Iron | mg/L | 0.005 |  |  | 4 | 0
Total Manganese | mg/L | 0.001 |  | 1.9
Total Iron | mg/L | 0.05
Fluoride | mg/L | 0.1 |  |  | 4 | 0
Ammonia as N | mg/L | 0.01 |  | 0.9 | 4 | 0
Nitrite as N | mg/L | 0.01 |  |  | 4 | 0
Nitrate as N | mg/L | 0.01 |  | 0.7 | 4 | 0
Nitrite + Nitrate as N | mg/L | 0.01 |  |  | 4 | 0
Total Anions | meq/L | 0.01 |  |  | 4 | 0
Total Cations | meq/L | 0.01 |  |  | 4 | 0
Ionic Balance | % | 0.01 |  |  | 4 | 0
Total Organic Carbon | mg/L | 1 |  |  | 4 | 0
Biochemical Oxygen Demand | mg/L | 2 |  |  | 1 | 0
Phenols (Total) | mg/L | 0.05 |  | 0.32 | 4 | 0
Organochlorine Pesticides (OC)
alpha-BHC | µg/L | 0.5 |  |  | 4 | 0
Hexachlorobenzene (HCB) | µg/L | 0.5 |  |  | 4 | 0
beta-BHC | µg/L | 0.5 |  |  | 4 | 0
gamma-BHC | µg/L | 0.5 |  |  | 4 | 0
delta-BHC | µg/L | 0.5 |  |  | 4 | 0
Heptachlor | µg/L | 0.5 |  | 0.09 | 4 | 0
Aldrin | µg/L | 0.5 |  |  | 4 | 0
Heptachlor epoxide | µg/L | 0.5 |  |  | 4 | 0
trans-Chlordane | µg/L | 0.5 |  | 0.08 | 4 | 0
alpha-Endosulfan | µg/L | 0.5 |  |  | 4 | 0
cis-Chlordane | µg/L | 0.5 |  | 0.08 | 4 | 0
Dieldrin | µg/L | 0.5 |  |  | 4 | 0
4.4’-DDE | µg/L | 0.5 |  |  | 4 | 0
Endrin | µg/L | 0.5 |  | 0.02 | 4 | 0
beta-Endosulfan | µg/L | 0.5 |  |  | 4 | 0
4.4’-DDD | µg/L | 0.5 |  |  | 4 | 0
Endrin aldehyde | µg/L | 0.5 |  |  | 4 | 0
Endosulfan sulfate | µg/L | 0.5 |  | 0.2 | 4 | 0
4.4’-DDT | µg/L | 2 |  | 0.01 | 4 | 0
Endrin ketone | µg/L | 0.5 |  |  | 4 | 0
Methoxychlor | µg/L | 2 |  |  | 4 | 0
Total chlordane (sum) | µg/L | 0.5 |  |  | 4 | 0
Oxychlordane | µg/L | 0.01 |  | 0.03 | 4 | 0
Sum of DDD+DDE+DDT | µg/L | 0.5 |  |  | 4 | 0
Endosulfan (sum) | µg/L | 0.01 |  | 0.03 | 4 | 0
Sum of Aldrin + Dieldrin | µg/L | 0.5 |  |  | 4 | 0
Total Metals
Aluminium | mg/L | 0.01 |  | 0.055 | 1 | 0
Arsenic | mg/L | 0.001 |  | 0.013 | 1 | 0
Barium | mg/L | 0.001 |  |  | 1 | 0
Cadmium | mg/L | 0.0001 |  | 0.0002 | 1 | 0
Chromium | mg/L | 0.001 |  | 0.001 | 1 | 0
Cobalt | mg/L | 0.001 |  |  | 1 | 0
Copper | mg/L | 0.001 |  | 0.0014 | 1 | 0
Lead | mg/L | 0.001 |  | 0.0034 | 1 | 0
Mercury | mg/L | 0.0001 |  | 0.0006 | 1 | 0
Zinc | mg/L | 0.005 |  | 0.008 | 1 | 0
BTEXN
Benzene | µg/L | 1 |  | 950 | 1 | 0
Toluene | µg/L | 5 |  |  | 1 | 0
Ethylbenzene | µg/L | 2 |  |  | 1 | 0
meta- & para -Xylene | µg/L | 2 |  |  | 1 | 0
ortho-Xlyene | µg/L | 2 |  |  | 1 | 0
Total Xylenes | µg/L | 1 |  |  | 1 | 0
Sum of BTEX | µg/L | 1 |  |  | 1 | 0
Naphthalene | µg/L | 5 |  |  | 1 | 0
Total Polychlorinated biphenyls | µg/L | 1 |  |  | 1 | 0
Monocyclic Aromatic Hydrocarbons
Styrene | µg/L | 5 |  |  | 1 | 0
Isopropylbenzene | µg/L | 5 |  |  | 1 | 0
n-Propylbenzene | µg/L | 5 |  |  | 1 | 0
1.3.5-Trimethylbenzene | µg/L | 5 |  |  | 1 | 0
sec-Butylbenzene | µg/L | 5 |  |  | 1 | 0
1.2.4-Trimethylbenzene | µg/L | 5 |  |  | 1 | 0
tert-Butylbenzene | µg/L | 5 |  |  | 1 | 0
p-Isopropyltoluene | µg/L | 5 |  |  | 1 | 0
n-Butylbenzene | µg/L | 5 |  |  | 1 | 0
Sulfonated Compounds
Carbon disulfide | µg/L | 5 |  |  | 1 | 0
Fumigants
2.2-Dichloropropane | µg/L | 5 |  |  | 1 | 0
1.2-Dichloropropane | µg/L | 5 |  |  | 1 | 0
cis-1.3-Dichloropropylene | µg/L | 5 |  |  | 1 | 0
trans-1.3-Dichloropropylene | µg/L | 5 |  |  | 1 | 0
1.2 Dibromoethane(EDB) | µg/L | 5 |  |  | 1 | 0
Oxygenated compounds
Vinyl Acetate | µg/L | 50 |  |  | 1 | 0
2- Butanone | µg/L | 50 |  |  | 1 | 0
4-Methyl-2-pentanone (MIBK) | µg/L | 50 |  |  | 1 | 0
2-Hexanone(MBK) | µg/L | 50 |  |  | 1 | 0
Total Dissolved Solids @180°C | mg/L | 1 |  |  | 1 | 0
Phosphate | mg/L | 0.01 |  |  | 1 | 0
Total Petroleum Hydrocarbons**
C6 - C9 Fraction | µg/L | 20 |  |  | 1 | 0
C10 - C14 Fraction | µg/L | 50 |  |  | 1 | 0
C15 - C28 Fraction | µg/L | 100 |  |  | 1 | 0
C29 - C36 Fraction | µg/L | 50 |  |  | 1 | 0
C10-C36 TOTAL | µg/L | 50 |  |  | 1 | 0
Polynuclear Aromatic Hydrocarbons
Naphthalene | µg/L | 1 |  | 16 | 1 | 0
Acenaphthylene | µg/L | 1 |  |  | 1 | 0
Acenaphthene | µg/L | 1 |  |  | 1 | 0
Fluorene | µg/L | 1 |  |  | 1 | 0
Phenanthrene | µg/L | 1 |  |  | 1 | 0
Anthracene | µg/L | 1 |  |  | 1 | 0
Fluoranthene | µg/L | 1 |  |  | 1 | 0
Pyrene | µg/L | 1 |  |  | 1 | 0
Benz(a)anthracene | µg/L | 1 |  |  | 1 | 0
Chrysene | µg/L | 1 |  |  | 1 | 0
Benzo(b+j)fluoranthene | µg/L | 1 |  |  | 1 | 0
Benzo(k)fluoranthene | µg/L | 1 |  |  | 1 | 0
Benzo(a)pyrene | µg/L | 0.5 |  |  | 1 | 0
Indeno(1.2.3.cd)pyrene | µg/L | 1 |  |  | 1 | 0
Dibenz(a.h)anthracene | µg/L | 1 |  |  | 1 | 0
Benzo(g.h.i)perylene | µg/L | 1 |  |  | 1 | 0
Organophosphorus Pesticides (OP)
Dichlorvos | µg/L | 0.5 |  |  | 1 | 0
Demeton-S-methyl | µg/L | 0.5 |  |  | 1 | 0
Monocrotophos | µg/L | 2 |  |  | 1 | 0
Dimethoate | µg/L | 0.5 |  |  | 1 | 0
Diazinon | µg/L | 0.5 |  |  | 1 | 0
Chlorpyrifos-methyl | µg/L | 0.5 |  |  | 1 | 0
Parathion-methyl | µg/L | 2 |  |  | 1 | 0
Malathion | µg/L | 0.5 |  |  | 1 | 0
Fenthion | µg/L | 0.5 |  |  | 1 | 0
Chlorpyrifos | µg/L | 0.5 |  | 0.01 | 1 | 0
Parathion | µg/L | 2 |  | 0.004 | 1 | 0
Pirimphos-ethyl | µg/L | 0.5 |  |  | 1 | 0
Chlorfenvinphos | µg/L | 0.5 |  |  | 1 | 0
Bromophos-ethyl | µg/L | 0.5 |  |  | 1 | 0
Fenamiphos | µg/L | 0.5 |  |  | 1 | 0
Prothiofos | µg/L | 0.5 |  |  | 1 | 0
Ethion | µg/L | 0.5 |  |  | 1 | 0
Carbophenothion | µg/L | 0.5 |  |  | 1 | 0
Azinphos Methyl | µg/L | 0.5 |  | 0.02 | 1 | 0
Hexavalent Chromium | mg/L | 0.01 |  | 0.001 | 1 | 0
Halogenated Aromatic Compounds
Chlorobenzene | µg/L | 5 |  |  | 1 | 0
Bromobenzene | µg/L | 5 |  |  | 1 | 0
2-Chlorotoluene | µg/L | 5 |  |  | 1 | 0
4-Chlorotoluene | µg/L | 5 |  |  | 1 | 0
1.3-Dichlorobenzene | µg/L | 5 |  |  | 1 | 0
1.4-Dichlorobenzene | µg/L | 5 |  |  | 1 | 0
1.2-Dichlorobenzene | µg/L | 5 |  |  | 1 | 0
1.2.4--Trichlorobenzene | µg/L | 5 |  |  | 1 | 0
1.2.4--Trichlorobenzene | µg/L | 5 |  |  | 1 | 0
Trihalomethanes
Chloroform | µg/L | 5 |  |  | 1 | 0
Bromodichloromethane | µg/L | 5 |  |  | 1 | 0
Dibromochloromethane | µg/L | 5 |  |  | 1 | 0
Bromoform | µg/L | 5 |  |  | 1 | 0
Halogenated Aliphatic Compounds
Dichlorodifluoromethane | µg/L | 50 |  |  | 1 | 0
Chloromethane | µg/L | 50 |  |  | 1 | 0
Vinyl chloride | µg/L | 50 |  |  | 1 | 0
Bromomethane | µg/L | 50 |  |  | 1 | 0
Chloroethane | µg/L | 50 |  |  | 1 | 0
Trichlorofluoromethane | µg/L | 50 |  |  | 1 | 0
1.1-Dichloroethene | µg/L | 5 |  |  | 1 | 0
Iodomethane | µg/L | 5 |  |  | 1 | 0
trans-1.2-Dichloroethene | µg/L | 5 |  |  | 1 | 0
1.1-Dichloroethane | µg/L | 5 |  |  | 1 | 0
cis-1.2-Dichloroethene | µg/L | 5 |  |  | 1 | 0
1.1.1-Trichloroethane | µg/L | 5 |  |  | 1 | 0
1.1-Dichloropropylene | µg/L | 5 |  |  | 1 | 0
Carbon Tetrachloride | µg/L | 5 |  |  | 1 | 0
1.2-Dichloroethane | µg/L | 5 |  |  | 1 | 0
Trichloroethene | µg/L | 5 |  |  | 1 | 0
Dibromomethane | µg/L | 5 |  |  | 1 | 0
1.1.2-Trichloroethane | µg/L | 5 |  | 6500 | 1 | 0
1.3-Dichloropropane | µg/L | 5 |  |  | 1 | 0
Tetrachloroethene | µg/L | 5 |  |  | 1 | 0
1.1.1.2-Tetrachloroethane | µg/L | 5 |  |  | 1 | 0
trans-1.4-Dichloro-2-butene | µg/L | 5 |  |  | 1 | 0
cis-1.4-Dichloro-2-butene | µg/L | 5 |  |  | 1 | 0
1.1.2.2-Tetrachloroethane | µg/L | 5 |  |  | 1 | 0
1.2.3-Trichloropropane | µg/L | 5 |  |  | 1 | 0
Pentachloroethane | µg/L | 5 |  |  | 1 | 0
1.2-Dibromo-3-chloropropane | µg/L | 5 |  |  | 1 | 0
Hexachlorobutadiene | µg/L | 5 |  |  | 1 | 0
greater than 95% fresh guideline
*Default Trigger Values for Lowland Rivers
**For TRH Analysis refer to Lab Certificates

## MP9
Analytes | Units | LOR | 95% fresh guideline (min)* | 95% fresh guideline | No of samples required | No. of samples you collected and analysed | Quarterly | Quarterly | Quarterly | Quarterly | Lowest sample value | Mean of samples | Highest sample value
[7 empty] | 2017-01-19 | 2017-04-12 | 2017-07-26 | 2017-10-04
[7 empty] | Site 9 | Site 9 | Site 9 | Site 9
[7 empty] | Site Dry | Site Dry | Site Dry | Site Dry
pH Value | pH Unit | 0.01 | 6.5 | 8 | 4 | 0
Electrical Conductivity | µS/cm | 1 |  |  | 4 | 0
Suspended Solids (SS) | mg/L | 1 |  |  | 4 | 0
Hydroxide Alkalinity as CaCO3 | mg/L | 1 |  |  | 4 | 0
Carbonate Alkalinity as CaCO3 | mg/L | 1 |  |  | 4 | 0
Bicarbonate Alkalinity as CaCO3 | mg/L | 1 |  |  | 4 | 0
Total Alkalinity as CaCO3 | mg/L | 1 |  |  | 4 | 0
Sulphate as SO4 2- | mg/L | 1 |  |  | 4 | 0
Chloride | mg/L | 1 |  |  | 4 | 0
Calcium | mg/L | 1 |  |  | 4 | 0
Magnesium | mg/L | 1 |  |  | 4 | 0
Sodium | mg/L | 1 |  |  | 4 | 0
Potassium | mg/L | 1 |  |  | 4 | 0
Dissolved Manganese | mg/L | 0.001 |  | 1.9 | 4 | 0
Dissolved Iron | mg/L | 0.005 |  |  | 4 | 0
Total Manganese | mg/L | 0.001 |  | 1.9
Total Iron | mg/L | 0.05
Fluoride | mg/L | 0.1 |  |  | 4 | 0
Ammonia as N | mg/L | 0.01 |  | 0.9 | 4 | 0
Nitrite as N | mg/L | 0.01 |  |  | 4 | 0
Nitrate as N | mg/L | 0.01 |  | 0.7 | 4 | 0
Nitrite + Nitrate as N | mg/L | 0.01 |  |  | 4 | 0
Total Anions | meq/L | 0.01 |  |  | 4 | 0
Total Cations | meq/L | 0.01 |  |  | 4 | 0
Ionic Balance | % | 0.01 |  |  | 4 | 0
Total Organic Carbon | mg/L | 1 |  |  | 4 | 0
Biochemical Oxygen Demand | mg/L | 2 |  |  | 1 | 0
Phenols (Total) | mg/L | 0.05 |  | 0.32 | 4 | 0
Organochlorine Pesticides (OC)
alpha-BHC | µg/L | 0.5 |  |  | 4 | 0
Hexachlorobenzene (HCB) | µg/L | 0.5 |  |  | 4 | 0
beta-BHC | µg/L | 0.5 |  |  | 4 | 0
gamma-BHC | µg/L | 0.5 |  |  | 4 | 0
delta-BHC | µg/L | 0.5 |  |  | 4 | 0
Heptachlor | µg/L | 0.5 |  | 0.09 | 4 | 0
Aldrin | µg/L | 0.5 |  |  | 4 | 0
Heptachlor epoxide | µg/L | 0.5 |  |  | 4 | 0
trans-Chlordane | µg/L | 0.5 |  | 0.08 | 4 | 0
alpha-Endosulfan | µg/L | 0.5 |  |  | 4 | 0
cis-Chlordane | µg/L | 0.5 |  | 0.08 | 4 | 0
Dieldrin | µg/L | 0.5 |  |  | 4 | 0
4.4’-DDE | µg/L | 0.5 |  |  | 4 | 0
Endrin | µg/L | 0.5 |  | 0.02 | 4 | 0
beta-Endosulfan | µg/L | 0.5 |  |  | 4 | 0
4.4’-DDD | µg/L | 0.5 |  |  | 4 | 0
Endrin aldehyde | µg/L | 0.5 |  |  | 4 | 0
Endosulfan sulfate | µg/L | 0.5 |  | 0.2 | 4 | 0
4.4’-DDT | µg/L | 2 |  | 0.01 | 4 | 0
Endrin ketone | µg/L | 0.5 |  |  | 4 | 0
Methoxychlor | µg/L | 2 |  |  | 4 | 0
Total chlordane (sum) | µg/L | 0.5 |  | 0.03
Oxychlordane | µg/L | 0.01
Sum of DDD+DDE+DDT | µg/L | 0.5 |  | 0.03
Endosulfan (sum) | µg/L | 0.01
Sum of Aldrin + Dieldrin | µg/L | 0.5
Total Metals
Aluminium | mg/L | 0.01 |  | 0.055 | 1 | 0
Arsenic | mg/L | 0.001 |  | 0.013 | 1 | 0
Barium | mg/L | 0.001 |  |  | 1 | 0
Cadmium | mg/L | 0.0001 |  | 0.0002 | 1 | 0
Chromium | mg/L | 0.001 |  | 0.001 | 1 | 0
Cobalt | mg/L | 0.001 |  |  | 1 | 0
Copper | mg/L | 0.001 |  | 0.0014 | 1 | 0
Lead | mg/L | 0.001 |  | 0.0034 | 1 | 0
Mercury | mg/L | 0.0001 |  | 0.0006 | 1 | 0
Zinc | mg/L | 0.005 |  | 0.008 | 1 | 0
BTEXN
Benzene | µg/L | 1 |  | 950 | 1 | 0
Toluene | µg/L | 5 |  |  | 1 | 0
Ethylbenzene | µg/L | 2 |  |  | 1 | 0
meta- & para -Xylene | µg/L | 2
ortho-Xlyene | µg/L | 2
Total Xylenes | µg/L | 1
Sum of BTEX | µg/L | 1
Naphthalene | µg/L | 5
Total Polychlorinated biphenyls | µg/L | 1 |  |  | 1 | 0
Monocyclic Aromatic Hydrocarbons
Styrene | µg/L | 5
Isopropylbenzene | µg/L | 5
n-Propylbenzene | µg/L | 5
1.3.5-Trimethylbenzene | µg/L | 5
sec-Butylbenzene | µg/L | 5
1.2.4-Trimethylbenzene | µg/L | 5
tert-Butylbenzene | µg/L | 5
p-Isopropyltoluene | µg/L | 5
n-Butylbenzene | µg/L | 5
Sulfonated Compounds
Carbon disulfide | µg/L | 5
Fumigants
2.2-Dichloropropane | µg/L | 5
1.2-Dichloropropane | µg/L | 5
cis-1.3-Dichloropropylene | µg/L | 5
trans-1.3-Dichloropropylene | µg/L | 5
1.2 Dibromoethane(EDB) | µg/L | 5
Oxygenated compounds
Vinyl Acetate | µg/L | 50
2- Butanone | µg/L | 50
4-Methyl-2-pentanone (MIBK) | µg/L | 50
2-0Hexanone(MBK) | µg/L | 50
Total Dissolved Solids @180°C | mg/L | 1 |  |  | 1 | 0
Phosphate | mg/L | 0.01 |  |  | 1 | 0
Total Petroleum Hydrocarbons**
C6 - C9 Fraction | µg/L | 20 |  |  | 1 | 0
C10 - C14 Fraction | µg/L | 50 |  |  | 1 | 0
C15 - C28 Fraction | µg/L | 100 |  |  | 1 | 0
C29 - C36 Fraction | µg/L | 50 |  |  | 1 | 0
C10-C36 TOTAL | µg/L | 50 |  |  | 1 | 0
Polynuclear Aromatic Hydrocarbons
Naphthalene | µg/L | 1 |  | 16 | 1 | 0
Acenaphthylene | µg/L | 1 |  |  | 1 | 0
Acenaphthene | µg/L | 1 |  |  | 1 | 0
Fluorene | µg/L | 1 |  |  | 1 | 0
Phenanthrene | µg/L | 1 |  |  | 1 | 0
Anthracene | µg/L | 1 |  |  | 1 | 0
Fluoranthene | µg/L | 1 |  |  | 1 | 0
Pyrene | µg/L | 1 |  |  | 1 | 0
Benz(a)anthracene | µg/L | 1 |  |  | 1 | 0
Chrysene | µg/L | 1 |  |  | 1 | 0
Benzo(b)fluoranthene | µg/L | 1 |  |  | 1 | 0
Benzo(k)fluoranthene | µg/L | 1 |  |  | 1 | 0
Benzo(a)pyrene | µg/L | 0.5 |  |  | 1 | 0
Indeno(1.2.3.cd)pyrene | µg/L | 1 |  |  | 1 | 0
Dibenz(a.h)anthracene | µg/L | 1 |  |  | 1 | 0
Benzo(g.h.i)perylene | µg/L | 1 |  |  | 1 | 0
Organophosphorus Pesticides (OP)
Dichlorvos | µg/L | 0.5 |  |  | 1 | 0
Demeton-S-methyl | µg/L | 0.5 |  |  | 1 | 0
Monocrotophos | µg/L | 2 |  |  | 1 | 0
Dimethoate | µg/L | 0.5
Diazinon | µg/L | 0.5
Chlorpyrifos | µg/L | 0.5
Parathion-methyl | µg/L | 2
Malathion | µg/L | 0.5
Fenthion | µg/L | 0.5 |  |  | 1 | 0
Chlorpyrifos | µg/L | 0.5 |  | 0.01 | 1 | 0
Parathion | µg/L | 2 |  | 0.004 | 1 | 0
Pirimphos-ethyl | µg/L | 0.5 |  |  | 1 | 0
Bromophos-ethyl | µg/L | 0.5 |  |  | 1 | 0
Fenamiphos | µg/L | 0.5 |  |  | 1 | 0
Prothiofos | µg/L | 0.5 |  |  | 1 | 0
Ethion | µg/L | 0.5 |  |  | 1 | 0
Carbophenothion | µg/L | 0.5 |  |  | 1 | 0
Azinphos Methyl | µg/L | 0.5 |  | 0.02 | 1 | 0
Hexavalent Chromium | mg/L | 0.01 |  | 0.001 | 1 | 0
Halogenated Aromatic Compounds
Chlorobenzene | µg/L | 5
Bromobenzene | µg/L | 5
2-Chlorotoluene | µg/L | 5
4-Chlorotoluene | µg/L | 5
1.3-Dichlorobenzene | µg/L | 5
1.4-Dichlorobenzene | µg/L | 5
1.2-Dichlorobenzene | µg/L | 5
1.2.4--Trichlorobenzene | µg/L | 5
1.2.4--Trichlorobenzene | µg/L | 5
Trihalomethanes
Chloroform | µg/L | 5
Bromodichloromethane | µg/L | 5
Dibromochloromethane | µg/L | 5
Bromoform | µg/L | 5
Halogenated Aliphatic Compounds
Dichlorodifluoromethane | µg/L | 50 |  |  | 1 | 0
Chloromethane | µg/L | 50 |  |  | 1 | 0
Vinyl chloride | µg/L | 50 |  |  | 1 | 0
Bromomethane | µg/L | 50 |  |  | 1 | 0
Chloroethane | µg/L | 50 |  |  | 1 | 0
Trichlorofluprpmethane | µg/L | 50
1.1-Dichloroethene | µg/L | 5 |  |  | 1 | 0
Iodomethane | µg/L | 5 |  |  | 1 | 0
trans-1.2-Dichloroethene | µg/L | 5 |  |  | 1 | 0
1.1-Dichloroethane | µg/L | 5 |  |  | 1 | 0
cis-1.2-Dichloroethene | µg/L | 5 |  |  | 1 | 0
1.1.1-Trichloroethane | µg/L | 5 |  |  | 1 | 0
1.1-Dichloropropylene | µg/L | 5 |  |  | 1 | 0
Carbon Tetrachloride | µg/L | 5 |  |  | 1 | 0
1.2-Dichloroethane | µg/L | 5 |  |  | 1 | 0
Trichloroethene | µg/L | 5 |  |  | 1 | 0
Dibromomethane | µg/L | 5 |  |  | 1 | 0
1.1.2-Trichloroethane | µg/L | 5 |  | 6500 | 1 | 0
1.3-Dichloropropane | µg/L | 5 |  |  | 1 | 0
Tetrachloroethene | µg/L | 5 |  |  | 1 | 0
1.1.1.2-Tetrachloroethane | µg/L | 5 |  |  | 1 | 0
trans-1.4-Dichloro-2-butene | µg/L | 5 |  |  | 1 | 0
cis-1.4-Dichloro-2-butene | µg/L | 5 |  |  | 1 | 0
1.1.2.2-Tetrachloroethane | µg/L | 5 |  |  | 1 | 0
1.2.3-Trichloropropane | µg/L | 5 |  |  | 1 | 0
Pentachloroethane | µg/L | 5 |  |  | 1 | 0
1.2-Dibromo-3-chloropropane | µg/L | 5 |  |  | 1 | 0
Hexachlorobutadiene | µg/L | 5 |  |  | 1 | 0
greater than 95% fresh guideline
*Default Trigger Values for Lowland Rivers
**For TRH Analysis refer to Lab Certificates
Data by:
Checked:

## MP10
Analytes | Units | LOR | 95% fresh guideline (min)* | 95% fresh guideline | No of samples required | No. of samples you collected and analysed | Quarterly | Quarterly | Quarterly | Quarterly | Lowest sample value | Mean of samples | Highest sample value
[7 empty] | 2017-01-19 | 2017-04-12 | 2017-07-26 | 2017-10-04
[7 empty] | Site 10 | Site 10 | Site 10 | Site 10
pH Value | pH Unit | 0.01 | 6.5 | 8 | 4 | 4 | 8.3 | 7.64 | 8.3 | 8.32 | 7.64 | 8.14 | 8.32
Electrical Conductivity | µS/cm | 1 |  |  | 1 | 1 |  |  |  | 14900 | 14900 | 14900 | 14900
Suspended Solids (SS) | mg/L | 1 |  |  | 4 | 4 | 26 | <5 | 47 | 16 | <5 | N/C | 47
Hydroxide Alkalinity as CaCO3 | mg/L | 1 |  |  | 4 | 4 | <1 | <1 | <1 | <1 | <1 | N/C | <1
Carbonate Alkalinity as CaCO3 | mg/L | 1 |  |  | 4 | 4 | <1 | <1 | <1 | <1 | <1 | N/C | <1
Bicarbonate Alkalinity as CaCO3 | mg/L | 1 |  |  | 4 | 4 | 4040 | 6520 | 4380 | 4860 | 4040 | 4950 | 6520
Total Alkalinity as CaCO3 | mg/L | 1 |  |  | 4 | 4 | 4040 | 6520 | 4380 | 4860 | 4040 | 4950 | 6520
Sulphate as SO4 2- | mg/L | 1 |  |  | 4 | 4 | 7 | 19 | 6 | <10 | <10 | N/C | 19
Chloride | mg/L | 1 |  |  | 4 | 4 | 2460 | 1800 | 1520 | 1900 | 1520 | 1920 | 2460
Calcium | mg/L | 1 |  |  | 4 | 4 | 99 | 72 | 101 | 125 | 72 | 99.25 | 125
Magnesium | mg/L | 1 |  |  | 4 | 4 | 84 | 92 | 85 | 105 | 84 | 91.5 | 105
Sodium | mg/L | 1 |  |  | 4 | 4 | 1250 | 1360 | 1210 | 1520 | 1210 | 1335 | 1520
Potassium | mg/L | 1 |  |  | 4 | 4 | 571 | 677 | 520 | 710 | 520 | 619.5 | 710
Dissolved Manganese | mg/L | 0.001 |  | 1.9 | 4 | 4 | 0.533 | 0.628 | 0.589 | 0.647 | 0.533 | 0.59925 | 0.647
Dissolved Iron | mg/L | 0.005 |  |  | 4 | 4 | 8.69 | 6.15 | 9.15 | 11 | 6.15 | 8.7475 | 11
Total Manganese | mg/L | 0.001 |  | 1.9
Total Iron | mg/L | 0.05
Fluoride | mg/L | 0.1 |  |  | 4 | 4 | 0.9 | 0.8 | 0.6 | 0.8 | 0.6 | 0.775 | 0.9
Ammonia as N | mg/L | 0.01 |  | 0.9 | 4 | 4 | 544 | 1470 | 788 | 929 | 544 | 932.75 | 1470
Nitrite as N | mg/L | 0.01 |  |  | 4 | 4 | <0.01 | <0.01 | 11.3 | 32.5 | <0.01 | N/C | 32.5
Nitrate as N | mg/L | 0.01 |  | 0.7 | 4 | 4 | <1.00 | <0.10 | <0.10 | 49.5 | <0.10 | N/C | 49.5
Nitrite + Nitrate as N | mg/L | 0.01 |  |  | 4 | 4 | <1.00 | <0.10 | 10.4 | 82 | <0.10 | N/C | 82
Total Anions | meq/L | 0.01 |  |  | 4 | 4 | 150 | 181 | 130 | 157 | 130 | 154.5 | 181
Total Cations | meq/L | 0.01 |  |  | 4 | 4 | 124 | 192 | 134 | 166 | 124 | 154 | 192
Ionic Balance | % | 0.01 |  |  | 4 | 4 | 9.48 | 2.96 | 1.52 | 2.7 | 1.52 | 4.165 | 9.48
Total Organic Carbon | mg/L | 1 |  |  | 4 | 4 | 625 | 755 | 524 | 633 | 524 | 634.25 | 755
Biochemical Oxygen Demand | mg/L | 2 |  |  | 4 | 4 | 65 | 195 | 37 | 132 | 37 | 107.25 | 195
Phenols (Total) | mg/L | 0.05 |  | 0.32 | 4 | 4 | 0.19 | <0.10 | <0.50 | 0.17 | <0.10 | N/C | 0.19
Organochlorine Pesticides (OC)
alpha-BHC | µg/L | 0.5 |  |  | 4 | 4 | <0.5 | <0.5 | <0.5 | <0.5 | <0.5 | N/C | <0.5
Hexachlorobenzene (HCB) | µg/L | 0.5 |  |  | 4 | 4 | <0.5 | <0.5 | <0.5 | <0.5 | <0.5 | N/C | <0.5
beta-BHC | µg/L | 0.5 |  |  | 4 | 4 | <0.5 | <0.5 | <0.5 | <0.5 | <0.5 | N/C | <0.5
gamma-BHC | µg/L | 0.5 |  |  | 4 | 4 | <0.5 | <0.5 | <0.5 | <0.5 | <0.5 | N/C | <0.5
delta-BHC | µg/L | 0.5 |  |  | 4 | 4 | <0.5 | <0.5 | <0.5 | <0.5 | <0.5 | N/C | <0.5
Heptachlor | µg/L | 0.5 |  | 0.09 | 4 | 4 | <0.5 | <0.5 | <0.5 | <0.5 | <0.5 | N/C | <0.5
Aldrin | µg/L | 0.5 |  |  | 4 | 4 | <0.5 | <0.5 | <0.5 | <0.5 | <0.5 | N/C | <0.5
Heptachlor epoxide | µg/L | 0.5 |  |  | 4 | 4 | <0.5 | <0.5 | <0.5 | <0.5 | <0.5 | N/C | <0.5
trans-Chlordane | µg/L | 0.5 |  | 0.08 | 4 | 4 | <0.5 | <0.5 | <0.5 | <0.5 | <0.5 | N/C | <0.5
alpha-Endosulfan | µg/L | 0.5 |  |  | 4 | 4 | <0.5 | <0.5 | <0.5 | <0.5 | <0.5 | N/C | <0.5
cis-Chlordane | µg/L | 0.5 |  | 0.08 | 4 | 4 | <0.5 | <0.5 | <0.5 | <0.5 | <0.5 | N/C | <0.5
Dieldrin | µg/L | 0.5 |  |  | 4 | 4 | <0.5 | <0.5 | <0.5 | <0.5 | <0.5 | N/C | <0.5
4.4’-DDE | µg/L | 0.5 |  |  | 4 | 4 | <0.5 | <0.5 | <0.5 | <0.5 | <0.5 | N/C | <0.5
Endrin | µg/L | 0.5 |  | 0.02 | 4 | 4 | <0.5 | <0.5 | <0.5 | <0.5 | <0.5 | N/C | <0.5
beta-Endosulfan | µg/L | 0.5 |  |  | 4 | 4 | <0.5 | <0.5 | <0.5 | <0.5 | <0.5 | N/C | <0.5
4.4’-DDD | µg/L | 0.5 |  |  | 4 | 4 | <0.5 | <0.5 | <0.5 | <0.5 | <0.5 | N/C | <0.5
Endrin aldehyde | µg/L | 0.5 |  |  | 4 | 4 | <0.5 | <0.5 | <0.5 | <0.5 | <0.5 | N/C | <0.5
Endosulfan sulfate | µg/L | 0.5 |  | 0.2 | 4 | 4 | <0.5 | <0.5 | <0.5 | <0.5 | <0.5 | N/C | <0.5
4.4’-DDT | µg/L | 2 |  | 0.01 | 4 | 4 | <2.0 | <2.0 | <2.0 | <2.0 | <2.0 | N/C | <2.0
Endrin ketone | µg/L | 0.5 |  |  | 4 | 4 | <0.5 | <0.5 | <0.5 | <0.5 | <0.5 | N/C | <0.5
Methoxychlor | µg/L | 2 |  |  | 4 | 4 | <2.0 | <2.0 | <2.0 | <2.0 | <2.0 | N/C | <2.0
Total chlordane (sum) | µg/L | 0.5 |  |  | 4 | 4 | <0.5 | <0.5 | <0.5 | <0.5 | <0.5 | N/C | <0.5
Oxychlordane | µg/L | 0.01 |  | 0.03 | 1 | 1
Sum of DDD+DDE+DDT | µg/L | 0.5 |  |  | 4 | 4 | <0.5 | <0.5 | <0.5 | <0.5 | <0.5 | N/C | <0.5
Endosulfan (sum) | µg/L | 0.01 |  | 0.03 | 1 | 1
Sum of Aldrin + Dieldrin | µg/L | 0.5 |  |  | 4 | 4 | <0.5 | <0.5 | <0.5 | <0.5 | <0.5 | N/C | <0.5
Total Metals
Aluminium | mg/L | 0.01 |  | 0.055 | 0 | 0
Arsenic | mg/L | 0.001 |  | 0.013 | 0 | 0
Barium | mg/L | 0.001 |  |  | 0 | 0
Cadmium | mg/L | 0.0001 |  | 0.0002 | 0 | 0
Chromium | mg/L | 0.001 |  | 0.001 | 0 | 0
Cobalt | mg/L | 0.001 |  |  | 0 | 0
Copper | mg/L | 0.001 |  | 0.0014 | 0 | 0
Lead | mg/L | 0.001 |  | 0.0034 | 0 | 0
Mercury | mg/L | 0.0001 |  | 0.0006 | 0 | 0
Zinc | mg/L | 0.005 |  | 0.008 | 0 | 0
BTEXN
Benzene | µg/L | 1 |  | 950 | 1 | 3 | <5 | 10 | <1 |  | <1 | N/C | 10
Toluene | µg/L | 5 |  |  | 1 | 3 | <5 | 3 | <2 |  | <2 | N/C | 3
Ethylbenzene | µg/L | 2 |  |  | 1 | 3 | <5 | 16 | <2 |  | <2 | N/C | 16
meta-& para-Xylene | µg/L | 2 |  |  | 1 | 3 | <5 | 26 | <2 |  | <2 | N/C | 26
ortho-Xylene | µg/L | 2 |  |  | 1 | 3 | <5 | 8 | <2 |  | <2 | N/C | 8
Total Xylenes | µg/L | 1 |  |  | 1 | 3 | <5 | 34 | <2 |  | <2 | N/C | 34
Sum of BTEX | µg/L | 1 |  |  | 1 | 3 | <5 | 63 | <1 |  | <1 | N/C | 63
Naphthalene | µg/L | 5 |  |  | 1 | 3 | <5 | 10 | <5 |  | <5 | N/C | 10
Total Polychlorinated biphenyls | µg/L | 1 |  |  | 0 | 1 | <5 |  |  |  | <5 | N/C | <5
Monocyclic Aromatic Hydrocarbons
Styrene | µg/L | 5
Isopropylbenzene | µg/L | 5
n-Propylbenzene | µg/L | 5
1.3.5-Trimethylbenzene | µg/L | 5
sec-Butylbenzene | µg/L | 5
1.2.4-Trimethylbenzene | µg/L | 5
tert-Butylbenzene | µg/L | 5
p-Isopropyltoluene | µg/L | 5
n-Butylbenzene | µg/L | 5
Sulfonated Compounds
Carbon disulfide | µg/L | 5
Fumigants
2.2-Dichloropropane | µg/L | 5
1.2-Dichloropropane | µg/L | 5
cis-1.3-Dichloropropylene | µg/L | 5
trans-1.3-Dichloropropylene | µg/L | 5
1.2 Dibromoethane(EDB) | µg/L | 5
Oxygenated compounds
Vinyl Acetate | µg/L | 50
2- Butanone | µg/L | 50
4-Methyl-2-pentanone (MIBK) | µg/L | 50
2-0Hexanone(MBK) | µg/L | 50
Total Dissolved Solids @180°C | mg/L | 1 |  |  | 0 | 0
Phosphate | mg/L | 0.01 |  |  | 0 | 0
Total Petroleum Hydrocarbons**
C6 - C9 Fraction | µg/L | 20 |  |  | 4 | 4 | <100 | 190 | 40 | <100 | <100 | N/C | 190
C10 - C14 Fraction | µg/L | 50 |  |  | 4 | 4 | 440 | 2250 | 360 | <50 | <50 | N/C | 2250
C15 - C28 Fraction | µg/L | 100 |  |  | 4 | 4 | 1710 | 5500 | 1440 | 480 | 480 | 2282.5 | 5500
C29 - C36 Fraction | µg/L | 50 |  |  | 4 | 4 | 60 | 200 | 150 | <50 | <50 | N/C | 200
C10-C36 TOTAL | µg/L | 50 |  |  | 4 | 4 | 2210 | 7950 | 1950 | 480 | 480 | 3147.5 | 7950
Polynuclear Aromatic Hydrocarbons
Naphthalene | µg/L | 1 |  | 16 | 0 | 0
Acenaphthylene | µg/L | 1 |  |  | 0 | 0
Acenaphthene | µg/L | 1 |  |  | 0 | 0
Fluorene | µg/L | 1 |  |  | 0 | 0
Phenanthrene | µg/L | 1 |  |  | 0 | 0
Anthracene | µg/L | 1 |  |  | 0 | 0
Fluoranthene | µg/L | 1 |  |  | 0 | 0
Pyrene | µg/L | 1 |  |  | 0 | 0
Benz(a)anthracene | µg/L | 1 |  |  | 0 | 0
Chrysene | µg/L | 1 |  |  | 0 | 0
Benzo(b+j)fluoranthene | µg/L | 1 |  |  | 0 | 0
Benzo(k)fluoranthene | µg/L | 1 |  |  | 0 | 0
Benzo(a)pyrene | µg/L | 0.5 |  |  | 0 | 0
Indeno(1.2.3.cd)pyrene | µg/L | 1 |  |  | 0 | 0
Dibenz(a.h)anthracene | µg/L | 1 |  |  | 0 | 0
Benzo(g.h.i)perylene | µg/L | 1 |  |  | 0 | 0
Sum of polycyclic aromatic hydrocarbons | µg/L | 0.5 |  |  | 0 | 0
Benzo(a)pyrene TEQ (zero) | µg/L | 0.5 |  |  | 0 | 0
Organophosphorus Pesticides (OP)
Dichlorvos | µg/L | 0.5 |  |  | 0 | 1 |  |  |  | <0.5 | <0.5 | N/C | <0.5
Demeton-S-methyl | µg/L | 0.5 |  |  | 0 | 1 |  |  |  | <0.5 | <0.5 | N/C | <0.5
Monocrotophos | µg/L | 2 |  |  | 0 | 1 |  |  |  | <2.0 | <2.0 | N/C | <2.0
Dimethoate | µg/L | 0.5 |  |  | 0 | 1 |  |  |  | <0.5 | <0.5 | N/C | <0.5
Diazinon | µg/L | 0.5 |  |  | 0 | 1 |  |  |  | <0.5 | <0.5 | N/C | <0.5
Chlorpyrifos-methyl | µg/L | 0.5 |  |  | 0 | 1 |  |  |  | <0.5 | <0.5 | N/C | <0.5
Parathion-methyl | µg/L | 2 |  |  | 0 | 1 |  |  |  | <2.0 | <2.0 | N/C | <2.0
Malathion | µg/L | 0.5 |  |  | 0 | 1 |  |  |  | <0.5 | <0.5 | N/C | <0.5
Fenthion | µg/L | 0.5 |  |  | 0 | 1 |  |  |  | <0.5 | <0.5 | N/C | <0.5
Chlorpyrifos | µg/L | 0.5 |  | 0.01 | 0 | 1 |  |  |  | <0.5 | <0.5 | N/C | <0.5
Parathion | µg/L | 2 |  | 0.004 | 0 | 1 |  |  |  | <2.0 | <2.0 | N/C | <2.0
Pirimphos-ethyl | µg/L | 0.5 |  |  | 0 | 1 |  |  |  | <0.5 | <0.5 | N/C | <0.5
Chlorfenvinphos | µg/L | 0.5 |  |  | 0 | 0 |  |  |  | <0.5 | <0.5 | N/C | <0.5
Bromophos-ethyl | µg/L | 0.5 |  |  | 0 | 1 |  |  |  | <0.5 | <0.5 | N/C | <0.5
Fenamiphos | µg/L | 0.5 |  |  | 0 | 1 |  |  |  | <0.5 | <0.5 | N/C | <0.5
Prothiofos | µg/L | 0.5 |  |  | 0 | 1 |  |  |  | <0.5 | <0.5 | N/C | <0.5
Ethion | µg/L | 0.5 |  |  | 0 | 1 |  |  |  | <0.5 | <0.5 | N/C | <0.5
Carbophenothion | µg/L | 0.5 |  |  | 0 | 1 |  |  |  | <0.5 | <0.5 | N/C | <0.5
Azinphos Methyl | µg/L | 0.5 |  | 0.02 | 0 | 1 |  |  |  | <0.5 | <0.5 | N/C | <0.5
Hexavalent Chromium | mg/L | 0.01 |  | 0.001 | 0 | 0
Halogenated Aromatic Compounds
Chlorobenzene | µg/L | 5 |  |  | 0 | 0
Bromobenzene | µg/L | 5 |  |  | 0 | 0
2-Chlorotoluene | µg/L | 5 |  |  | 0 | 0
4-Chlorotoluene | µg/L | 5 |  |  | 0 | 0
1.3-Dichlorobenzene | µg/L | 5 |  |  | 0 | 0
1.4-Dichlorobenzene | µg/L | 5 |  |  | 0 | 0
1.2-Dichlorobenzene | µg/L | 5 |  |  | 0 | 0
1.2.4--Trichlorobenzene | µg/L | 5 |  |  | 0 | 0
1.2.4--Trichlorobenzene | µg/L | 5 |  |  | 0 | 0
Trihalomethanes
Chloroform | µg/L | 5 |  |  | 0 | 0
Bromodichloromethane | µg/L | 5 |  |  | 0 | 0
Dibromochloromethane | µg/L | 5 |  |  | 0 | 0
Bromoform | µg/L | 5 |  |  | 0 | 0
Halogenated Aliphatic Compounds
Dichlorodifluoromethane | µg/L | 50 |  |  | 0 | 0
Chloromethane | µg/L | 50 |  |  | 0 | 0
Vinyl chloride | µg/L | 50 |  |  | 0 | 0
Bromomethane | µg/L | 50 |  |  | 0 | 0
Chloroethane | µg/L | 50 |  |  | 0 | 0
Trichlorofluoromethane | µg/L | 50 |  |  | 0 | 0
1.1-Dichloroethene | µg/L | 5 |  |  | 0 | 0
Iodomethane | µg/L | 5 |  |  | 0 | 0
trans-1.2-Dichloroethene | µg/L | 5 |  |  | 0 | 0
1.1-Dichloroethane | µg/L | 5 |  |  | 0 | 0
cis-1.2-Dichloroethene | µg/L | 5 |  |  | 0 | 0
1.1.1-Trichloroethane | µg/L | 5 |  |  | 0 | 0
1.1-Dichloropropylene | µg/L | 5 |  |  | 0 | 0
Carbon Tetrachloride | µg/L | 5 |  |  | 0 | 0
1.2-Dichloroethane | µg/L | 5 |  |  | 0 | 0
Trichloroethene | µg/L | 5 |  |  | 0 | 0
Dibromomethane | µg/L | 5 |  |  | 0 | 0
1.1.2-Trichloroethane | µg/L | 5 |  | 6500 | 0 | 0
1.3-Dichloropropane | µg/L | 5 |  |  | 0 | 0
Tetrachloroethene | µg/L | 5 |  |  | 0 | 0
1.1.1.2-Tetrachloroethane | µg/L | 5 |  |  | 0 | 0
trans-1.4-Dichloro-2-butene | µg/L | 5 |  |  | 0 | 0
cis-1.4-Dichloro-2-butene | µg/L | 5 |  |  | 0 | 0
1.1.2.2-Tetrachloroethane | µg/L | 5 |  |  | 0 | 0
1.2.3-Trichloropropane | µg/L | 5 |  |  | 0 | 0
Pentachloroethane | µg/L | 5 |  |  | 0 | 0
1.2-Dibromo-3-chloropropane | µg/L | 5 |  |  | 0 | 0
Hexachlorobutadiene | µg/L | 5 |  |  | 0 | 0
greater than 95% fresh guideline
*Default Trigger Values for Lowland Rivers
**For TRH Analysis refer to Lab Certificates
Data by: Peter Waddingham
Checked: Paul Wenta