## MP1
Analytes | Units | LOR | 95% fresh guideline (min)* | 95% fresh guideline | No of samples required | No. of samples you collected and analysed | Quarterly | Quarterly | Quarterly | Quarterly | Lowest sample value | Mean of samples | Highest sample value
[7 empty] | 2018-01-31 | 2018-04-18 | 2018-07-05 | 2018-10-03
[7 empty] | Site 1 | Site 1 | Site 1 | Site 1
pH Value | pH Unit | 0.01 | 6.5 | 8 | 4 | 4 | 6.31 | 6.17 | 6.22 | 6.27 | 6.17 | 6.2425 | 6.31
Electrical Conductivity | µS/cm | 1 |  |  | 4 | 4 | 1140 | 1270 | 1170 | 1190 | 1140 | 1192.5 | 1270
Suspended Solids (SS) | mg/L | 1
Hydroxide Alkalinity as CaCO3 | mg/L | 1 |  |  | 4 | 4 | <1 | <1 | <1 | <1 | <1 | N/C | <1
Carbonate Alkalinity as CaCO3 | mg/L | 1 |  |  | 4 | 4 | <1 | <1 | <1 | <1 | <1 | N/C | <1
Bicarbonate Alkalinity as CaCO3 | mg/L | 1 |  |  | 4 | 4 | 108 | 108 | 129 | 118 | 108 | 115.75 | 129
Total Alkalinity as CaCO3 | mg/L | 1 |  |  | 4 | 4 | 108 | 108 | 129 | 118 | 108 | 115.75 | 129
Sulphate as SO4 2- | mg/L | 1 |  |  | 4 | 4 | 25 | 27 | 24 | 24 | 24 | 25 | 27
Chloride | mg/L | 1 |  |  | 4 | 4 | 292 | 291 | 317 | 307 | 291 | 301.75 | 317
Calcium | mg/L | 1 |  |  | 4 | 4 | 15 | 15 | 15 | 15 | 15 | 15 | 15
Magnesium | mg/L | 1 |  |  | 4 | 4 | 40 | 38 | 40 | 39 | 38 | 39.25 | 40
Sodium | mg/L | 1 |  |  | 4 | 4 | 143 | 148 | 144 | 128 | 128 | 140.75 | 148
Potassium | mg/L | 1 |  |  | 4 | 4 | 9 | 8 | 9 | 9 | 8 | 8.75 | 9
Dissolved Manganese | mg/L | 0.001 |  | 1.9 | 4 | 4 | 1.4 | 1.95 | 1.54 | 1.56 | 1.4 | 1.6125 | 1.95
Dissolved Iron | mg/L | 0.005 |  |  | 4 | 4 | 0.104 | 3.56 | 4.58 | 7.56 | 0.104 | 3.951 | 7.56
Total Manganese | mg/L | 0.001 |  | 1.9 | 1 | 0
Total Iron | mg/L | 0.05 |  |  | 1 | 0
Fluoride | mg/L | 0.1 |  |  | 4 | 4 | 0.6 | 0.3 | 0.4 | 0.3 | 0.3 | 0.4 | 0.6
Ammonia as N | mg/L | 0.01 |  | 0.9 | 4 | 4 | 0.06 | 0.18 | 0.18 | 0.06 | 0.06 | 0.12 | 0.18
Nitrite as N | mg/L | 0.01 |  |  | 4 | 4 | <0.01 | 0.02 | <0.01 | 0.01 | <0.01 | N/C | 0.02
Nitrate as N | mg/L | 0.01 |  | 0.7 | 4 | 4 | 0.22 | 0.03 | 0.04 | 0.02 | 0.02 | 0.0775 | 0.22
Nitrite + Nitrate as N | mg/L | 0.01 |  |  | 4 | 4 | 0.22 | 0.05 | 0.04 | 0.03 | 0.03 | 0.085 | 0.22
Total Anions | meq/L | 0.01 |  |  | 4 | 4 | 10.9 | 10.9 | 12 | 11.5 | 10.9 | 11.325 | 12
Total Cations | meq/L | 0.01 |  |  | 4 | 4 | 10.5 | 10.5 | 10.5 | 9.76 | 9.76 | 10.315 | 10.5
Ionic Balance | % | 0.01 |  |  | 4 | 4 | 1.98 | 1.91 | 6.58 | 8.28 | 1.91 | 4.6875 | 8.28
Total Organic Carbon | mg/L | 1 |  |  | 4 | 4 | 7 | 3 | 2 | 2 | 2 | 3.5 | 7
Biochemical Oxygen Demand | mg/L | 2 |  |  | 1 | 1 |  |  |  | <2 | <2 | N/C | <2
Phenols (Total) | mg/L | 0.05 |  | 0.32 | 4 | 4 | <0.05 | <0.05 | <0.05 | <0.05 | <0.05 | N/C | <0.05
Organochlorine Pesticides (OC)
alpha-BHC | µg/L | 0.5 |  |  | 4 | 4 | <0.5 | <0.5 | <0.5 | <0.010 | <0.010 | N/C | <0.5
Hexachlorobenzene (HCB) | µg/L | 0.5 |  |  | 4 | 4 | <0.5 | <0.5 | <0.5 | <0.010 | <0.010 | N/C | <0.5
beta-BHC | µg/L | 0.5 |  |  | 4 | 4 | <0.5 | <0.5 | <0.5 | <0.010 | <0.010 | N/C | <0.5
gamma-BHC | µg/L | 0.5 |  |  | 4 | 4 | <0.5 | <0.5 | <0.5 | <0.010 | <0.010 | N/C | <0.5
delta-BHC | µg/L | 0.5 |  |  | 4 | 4 | <0.5 | <0.5 | <0.5 | <0.010 | <0.010 | N/C | <0.5
Heptachlor | µg/L | 0.5 |  | 0.09 | 4 | 4 | <0.5 | <0.5 | <0.5 | <0.010 | <0.010 | N/C | <0.5
Aldrin | µg/L | 0.5 |  |  | 4 | 4 | <0.5 | <0.5 | <0.5 | <0.010 | <0.010 | N/C | <0.5
Heptachlor epoxide | µg/L | 0.5 |  |  | 4 | 4 | <0.5 | <0.5 | <0.5 | <0.010 | <0.010 | N/C | <0.5
trans-Chlordane | µg/L | 0.5 |  | 0.08 | 4 | 4 | <0.5 | <0.5 | <0.5 | <0.010 | <0.010 | N/C | <0.5
alpha-Endosulfan | µg/L | 0.5 |  |  | 4 | 4 | <0.5 | <0.5 | <0.5 | <0.010 | <0.010 | N/C | <0.5
cis-Chlordane | µg/L | 0.5 |  | 0.08 | 4 | 4 | <0.5 | <0.5 | <0.5 | <0.010 | <0.010 | N/C | <0.5
Dieldrin | µg/L | 0.5 |  |  | 4 | 4 | <0.5 | <0.5 | <0.5 | <0.010 | <0.010 | N/C | <0.5
4.4’-DDE | µg/L | 0.5 |  |  | 4 | 4 | <0.5 | <0.5 | <0.5 | <0.010 | <0.010 | N/C | <0.5
Endrin | µg/L | 0.5 |  | 0.02 | 4 | 4 | <0.5 | <0.5 | <0.5 | <0.010 | <0.010 | N/C | <0.5
beta-Endosulfan | µg/L | 0.5 |  |  | 4 | 4 | <0.5 | <0.5 | <0.5 | <0.010 | <0.010 | N/C | <0.5
4.4’-DDD | µg/L | 0.5 |  |  | 4 | 4 | <0.5 | <0.5 | <0.5 | <0.010 | <0.010 | N/C | <0.5
Endrin aldehyde | µg/L | 0.5 |  |  | 4 | 4 | <0.5 | <0.5 | <0.5 | <0.010 | <0.010 | N/C | <0.5
Endosulfan sulfate | µg/L | 0.5 |  | 0.2 | 4 | 4 | <0.5 | <0.5 | <0.5 | <0.010 | <0.010 | N/C | <0.5
4.4’-DDT | µg/L | 2 |  | 0.01 | 4 | 4 | <2.0 | <2.0 | <2.0 | <0.010 | <0.010 | N/C | <2.0
Endrin ketone | µg/L | 0.5 |  |  | 4 | 4 | <0.5 | <0.5 | <0.5 | <0.010 | <0.010 | N/C | <0.5
Methoxychlor | µg/L | 2 |  |  | 4 | 4 | <2.0 | <2.0 | <2.0 | <0.010 | <0.010 | N/C | <2.0
Total chlordane (sum) | µg/L | 0.5 |  |  | 4 | 4 | <0.5 | <0.5 | <0.5 | <0.010 | <0.010 | N/C | <0.5
Oxychlordane | µg/L | 0.01 |  | 0.03 | 1 | 1 |  |  |  | <0.010 | <0.010 | N/C | <0.010
Sum of DDD+DDE+DDT | µg/L | 0.5 |  |  | 4 | 4 | <0.5 | <0.5 | <0.5 | <0.010 | <0.010 | N/C | <0.5
Endosulfan (sum) | µg/L | 0.01 |  | 0.03 | 1 | 1 |  |  |  | <0.010 | <0.010 | N/C | <0.010
Sum of Aldrin + Dieldrin | µg/L | 0.5 |  |  | 4 | 4 | <0.5 | <0.5 | <0.5 | <0.010 | <0.010 | N/C | <0.5
Total Metals
Aluminium | mg/L | 0.01 |  | 0.055 | 1 | 1 |  |  |  | <0.01 | <0.01 | N/C | <0.01
Arsenic | mg/L | 0.001 |  | 0.013 | 1 | 1 |  |  |  | <0.001 | <0.001 | N/C | <0.001
Barium | mg/L | 0.001 |  |  | 1 | 1 |  |  |  | 0.136 | 0.136 | 0.136 | 0.136
Cadmium | mg/L | 0.0001 |  | 0.0002 | 1 | 1 |  |  |  | <0.0001 | <0.0001 | N/C | <0.0001
Chromium | mg/L | 0.001 |  | 0.001 | 1 | 1 |  |  |  | <0.001 | <0.001 | N/C | <0.001
Cobalt | mg/L | 0.001 |  |  | 1 | 1 |  |  |  | 0.024 | 0.024 | 0.024 | 0.024
Copper | mg/L | 0.001 |  | 0.0014 | 1 | 1 |  |  |  | <0.001 | <0.001 | N/C | <0.001
Lead | mg/L | 0.001 |  | 0.0034 | 1 | 1 |  |  |  | <0.001 | <0.001 | N/C | <0.001
Mercury | mg/L | 0.0001 |  | 0.0006 | 1 | 1 |  |  |  | <0.0001 | <0.0001 | N/C | <0.0001
Zinc | mg/L | 0.005 |  | 0.008 | 1 | 1 |  |  |  | 0.007 | 0.007 | 0.007 | 0.007
BTEXN
Benzene | µg/L | 1 |  | 950 | 1 | 1 |  |  |  | <1 | <1 | N/C | <1
Toluene | µg/L | 5 |  |  | 1 | 1 |  |  |  | <2 | <2 | N/C | <2
Ethylbenzene | µg/L | 2 |  |  | 1 | 1 |  |  |  | <2 | <2 | N/C | <2
meta- & para -Xylene | µg/L | 2 |  |  | 1 | 1 |  |  |  | <2 | <2 | N/C | <2
ortho-Xlyene | µg/L | 2 |  |  | 1 | 1 |  |  |  | <2 | <2 | N/C | <2
Total Xylenes | µg/L | 1 |  |  | 1 | 1 |  |  |  | <2 | <2 | N/C | <2
Sum of BTEX | µg/L | 1 |  |  | 1 | 1 |  |  |  | <1 | <1 | N/C | <1
Naphthalene | µg/L | 5 |  |  | 1 | 1 |  |  |  | <5 | <5 | N/C | <5
Total Polychlorinated biphenyls | µg/L | 1 |  |  | 1 | 1 |  |  |  | <1 | <1 | N/C | <1
Monocyclic Aromatic Hydrocarbons
Styrene | µg/L | 5 |  |  | 1 | 1 |  |  |  | <5 | <5 | N/C | <5
Isopropylbenzene | µg/L | 5 |  |  | 1 | 1 |  |  |  | <5 | <5 | N/C | <5
n-Propylbenzene | µg/L | 5 |  |  | 1 | 1 |  |  |  | <5 | <5 | N/C | <5
1.3.5-Trimethylbenzene | µg/L | 5 |  |  | 1 | 1 |  |  |  | <5 | <5 | N/C | <5
sec-Butylbenzene | µg/L | 5 |  |  | 1 | 1 |  |  |  | <5 | <5 | N/C | <5
1.2.4-Trimethylbenzene | µg/L | 5 |  |  | 1 | 1 |  |  |  | <5 | <5 | N/C | <5
tert-Butylbenzene | µg/L | 5 |  |  | 1 | 1 |  |  |  | <5 | <5 | N/C | <5
p-Isopropyltoluene | µg/L | 5 |  |  | 1 | 1 |  |  |  | <5 | <5 | N/C | <5
n-Butylbenzene | µg/L | 5 |  |  | 1 | 1 |  |  |  | <5 | <5 | N/C | <5
Sulfonated Compounds
Carbon disulfide | µg/L | 5 | [7 empty] | <5 | <5 | N/C | <5
Fumigants
2.2-Dichloropropane | µg/L | 5 |  |  | 1 | 1 |  |  |  | <5 | <5 | N/C | <5
1.2-Dichloropropane | µg/L | 5 |  |  | 1 | 1 |  |  |  | <5 | <5 | N/C | <5
cis-1.3-Dichloropropylene | µg/L | 5 |  |  | 1 | 1 |  |  |  | <5 | <5 | N/C | <5
trans-1.3-Dichloropropylene | µg/L | 5 |  |  | 1 | 1 |  |  |  | <5 | <5 | N/C | <5
1.2 Dibromoethane(EDB) | µg/L | 5 |  |  | 1 | 1 |  |  |  | <5 | <5 | N/C | <5
Oxygenated compounds
Vinyl Acetate | µg/L | 50 |  |  | 1 | 1 |  |  |  | <50 | <50 | N/C | <50
2- Butanone | µg/L | 50 |  |  | 1 | 1 |  |  |  | <50 | <50 | N/C | <50
4-Methyl-2-pentanone (MIBK) | µg/L | 50 |  |  | 1 | 1 |  |  |  | <50 | <50 | N/C | <50
2-Hexanone(MBK) | µg/L | 50 |  |  | 1 | 1 |  |  |  | <50 | <50 | N/C | <50
Total Dissolved Solids @180°C | mg/L | 1 |  |  | 1 | 1 |  |  |  | 678 | 678 | 678 | 678
Phosphate | mg/L | 0.01 |  |  | 1 | 1 |  |  |  | <0.01 | <0.01 | N/C | <0.01
Total Petroleum Hydrocarbons**
C6 - C9 Fraction | µg/L | 20 |  |  | 1 | 1 |  |  |  | <20 | <20 | N/C | <20
C10 - C14 Fraction | µg/L | 50 |  |  | 1 | 1 |  |  |  | <50 | <50 | N/C | <50
C15 - C28 Fraction | µg/L | 100 |  |  | 1 | 1 |  |  |  | <100 | <100 | N/C | <100
C29 - C36 Fraction | µg/L | 50 |  |  | 1 | 1 |  |  |  | <50 | <50 | N/C | <50
C10-C36 TOTAL | µg/L | 50 |  |  | 1 | 1 |  |  |  | <50 | <50 | N/C | <50
Polynuclear Aromatic Hydrocarbons
Naphthalene | µg/L | 1 |  | 16 | 1 | 1 |  |  |  | <1.0 | <1.0 | N/C | <1.0
Acenaphthylene | µg/L | 1 |  |  | 1 | 1 |  |  |  | <1.0 | <1.0 | N/C | <1.0
Acenaphthene | µg/L | 1 |  |  | 1 | 1 |  |  |  | <1.0 | <1.0 | N/C | <1.0
Fluorene | µg/L | 1 |  |  | 1 | 1 |  |  |  | <1.0 | <1.0 | N/C | <1.0
Phenanthrene | µg/L | 1 |  |  | 1 | 1 |  |  |  | <1.0 | <1.0 | N/C | <1.0
Anthracene | µg/L | 1 |  |  | 1 | 1 |  |  |  | <1.0 | <1.0 | N/C | <1.0
Fluoranthene | µg/L | 1 |  |  | 1 | 1 |  |  |  | <1.0 | <1.0 | N/C | <1.0
Pyrene | µg/L | 1 |  |  | 1 | 1 |  |  |  | <1.0 | <1.0 | N/C | <1.0
Benz(a)anthracene | µg/L | 1 |  |  | 1 | 1 |  |  |  | <1.0 | <1.0 | N/C | <1.0
Chrysene | µg/L | 1 |  |  | 1 | 1 |  |  |  | <1.0 | <1.0 | N/C | <1.0
Benzo(b+j)fluoranthene | µg/L | 1 |  |  | 1 | 1 |  |  |  | <1.0 | <1.0 | N/C | <1.0
Benzo(k)fluoranthene | µg/L | 1 |  |  | 1 | 1 |  |  |  | <1.0 | <1.0 | N/C | <1.0
Benzo(a)pyrene | µg/L | 0.5 |  |  | 1 | 1 |  |  |  | <0.5 | <0.5 | N/C | <0.5
Indeno(1.2.3.cd)pyrene | µg/L | 1 |  |  | 1 | 1 |  |  |  | <1.0 | <1.0 | N/C | <1.0
Dibenz(a.h)anthracene | µg/L | 1 |  |  | 1 | 1 |  |  |  | <1.0 | <1.0 | N/C | <1.0
Benzo(g.h.i)perylene | µg/L | 1 |  |  | 1 | 1 |  |  |  | <1.0 | <1.0 | N/C | <1.0
Sum of polycyclic aromatic hydrocarbons | µg/L | 0.5 |  |  | 1 | 1 |  |  |  | <0.5 | <0.5 | N/C | <0.5
Benzo(a)pyrene TEQ (zero) | µg/L | 0.5 |  |  | 1 | 1 |  |  |  | <0.5 | <0.5 | N/C | <0.5
Organophosphorus Pesticides (OP)
Dichlorvos | µg/L | 0.5 |  |  | 1 | 1 |  |  |  | <0.5 | <0.5 | N/C | <0.5
Demeton-S-methyl | µg/L | 0.5 |  |  | 1 | 1 |  |  |  | <0.5 | <0.5 | N/C | <0.5
Monocrotophos | µg/L | 2 |  |  | 1 | 1 |  |  |  | <2.0 | <2.0 | N/C | <2.0
Dimethoate | µg/L | 0.5 |  |  | 1 | 1 |  |  |  | <0.5 | <0.5 | N/C | <0.5
Diazinon | µg/L | 0.5 |  |  | 1 | 1 |  |  |  | <0.5 | <0.5 | N/C | <0.5
Chlorpyrifos -methyl | µg/L | 0.5 |  |  | 1 | 1 |  |  |  | <0.5 | <0.5 | N/C | <0.5
Parathion-methyl | µg/L | 2 |  |  | 1 | 1 |  |  |  | <2.0 | <2.0 | N/C | <2.0
Malathion | µg/L | 0.5 |  |  | 1 | 1 |  |  |  | <0.5 | <0.5 | N/C | <0.5
Fenthion | µg/L | 0.5 |  |  | 1 | 1 |  |  |  | <0.5 | <0.5 | N/C | <0.5
Chlorpyrifos | µg/L | 0.5 |  | 0.01 | 1 | 1 |  |  |  | <0.5 | <0.5 | N/C | <0.5
Parathion | µg/L | 2 |  | 0.004 | 1 | 1 |  |  |  | <2.0 | <2.0 | N/C | <2.0
Pirimphos-ethyl | µg/L | 0.5 |  |  | 1 | 1 |  |  |  | <0.5 | <0.5 | N/C | <0.5
Chlorfenvinphos | µg/L | 0.5 |  |  | 1 | 1 |  |  |  | <0.5 | <0.5 | N/C | <0.5
Bromophos-ethyl | µg/L | 0.5 |  |  | 1 | 1 |  |  |  | <0.5 | <0.5 | N/C | <0.5
Fenamiphos | µg/L | 0.5 |  |  | 1 | 1 |  |  |  | <0.5 | <0.5 | N/C | <0.5
Prothiofos | µg/L | 0.5 |  |  | 1 | 1 |  |  |  | <0.5 | <0.5 | N/C | <0.5
Ethion | µg/L | 0.5 |  |  | 1 | 1 |  |  |  | <0.5 | <0.5 | N/C | <0.5
Carbophenothion | µg/L | 0.5 |  |  | 1 | 1 |  |  |  | <0.5 | <0.5 | N/C | <0.5
Azinphos Methyl | µg/L | 0.5 |  | 0.02 | 1 | 1 |  |  |  | <0.5 | <0.5 | N/C | <0.5
Hexavalent Chromium | mg/L | 0.01 |  | 0.001 | 1 | 1 |  |  |  | <0.01 | <0.01 | N/C | <0.01
Halogenated Aromatic Compounds
Chlorobenzene | µg/L | 5 |  |  | 1 | 1 |  |  |  | <5 | <5 | N/C | <5
Bromobenzene | µg/L | 5 |  |  | 1 | 1 |  |  |  | <5 | <5 | N/C | <5
2-Chlorotoluene | µg/L | 5 |  |  | 1 | 1 |  |  |  | <5 | <5 | N/C | <5
4-Chlorotoluene | µg/L | 5 |  |  | 1 | 1 |  |  |  | <5 | <5 | N/C | <5
1.3-Dichlorobenzene | µg/L | 5 |  |  | 1 | 1 |  |  |  | <5 | <5 | N/C | <5
1.4-Dichlorobenzene | µg/L | 5 |  |  | 1 | 1 |  |  |  | <5 | <5 | N/C | <5
1.2-Dichlorobenzene | µg/L | 5 |  |  | 1 | 1 |  |  |  | <5 | <5 | N/C | <5
1.2.4--Trichlorobenzene | µg/L | 5 |  |  | 1 | 1 |  |  |  | <5 | <5 | N/C | <5
1.2.3--Trichlorobenzene | µg/L | 5 |  |  | 1 | 1 |  |  |  | <5 | <5 | N/C | <5
Trihalomethanes
Chloroform | µg/L | 5 |  |  | 1 | 1 |  |  |  | <5 | <5 | N/C | <5
Bromodichloromethane | µg/L | 5 |  |  | 1 | 1 |  |  |  | <5 | <5 | N/C | <5
Dibromochloromethane | µg/L | 5 |  |  | 1 | 1 |  |  |  | <5 | <5 | N/C | <5
Bromoform | µg/L | 5 |  |  | 1 | 1 |  |  |  | <5 | <5 | N/C | <5
Halogenated Aliphatic Compounds
Dichlorodifluoromethane | µg/L | 50 |  |  | 1 | 1 |  |  |  | <50 | <50 | N/C | <50
Chloromethane | µg/L | 50 |  |  | 1 | 1 |  |  |  | <50 | <50 | N/C | <50
Vinyl chloride | µg/L | 50 |  |  | 1 | 1 |  |  |  | <50 | <50 | N/C | <50
Bromomethane | µg/L | 50 |  |  | 1 | 1 |  |  |  | <50 | <50 | N/C | <50
Chloroethane | µg/L | 50 |  |  | 2 | 1 |  |  |  | <50 | <50 | N/C | <50
Trichlorofluoromethane | µg/L | 50 |  |  | 3 | 1 |  |  |  | <50 | <50 | N/C | <50
1.1-Dichloroethene | µg/L | 5 |  |  | 4 | 1 |  |  |  | <5 | <5 | N/C | <5
Iodomethane | µg/L | 5 |  |  | 1 | 1 |  |  |  | <5 | <5 | N/C | <5
trans-1.2-Dichloroethene | µg/L | 5 |  |  | 1 | 1 |  |  |  | <5 | <5 | N/C | <5
1.1-Dichloroethane | µg/L | 5 |  |  | 1 | 1 |  |  |  | <5 | <5 | N/C | <5
cis-1.2-Dichloroethene | µg/L | 5 |  |  | 1 | 1 |  |  |  | <5 | <5 | N/C | <5
1.1.1-Trichloroethane | µg/L | 5 |  |  | 1 | 1 |  |  |  | <5 | <5 | N/C | <5
1.1-Dichloropropylene | µg/L | 5 |  |  | 1 | 1 |  |  |  | <5 | <5 | N/C | <5
Carbon Tetrachloride | µg/L | 5 |  |  | 1 | 1 |  |  |  | <5 | <5 | N/C | <5
1.2-Dichloroethane | µg/L | 5 |  |  | 1 | 1 |  |  |  | <5 | <5 | N/C | <5
Trichloroethene | µg/L | 5 |  |  | 1 | 1 |  |  |  | <5 | <5 | N/C | <5
Dibromomethane | µg/L | 5 |  |  | 1 | 1 |  |  |  | <5 | <5 | N/C | <5
1.1.2-Trichloroethane | µg/L | 5 |  | 6500 | 1 | 1 |  |  |  | <5 | <5 | N/C | <5
1.3-Dichloropropane | µg/L | 5 |  |  | 1 | 1 |  |  |  | <5 | <5 | N/C | <5
Tetrachloroethene | µg/L | 5 |  |  | 1 | 1 |  |  |  | <5 | <5 | N/C | <5
1.1.1.2-Tetrachloroethane | µg/L | 5 |  |  | 1 | 1 |  |  |  | <5 | <5 | N/C | <5
trans-1.4-Dichloro-2-butene | µg/L | 5 |  |  | 1 | 1 |  |  |  | <5 | <5 | N/C | <5
cis-1.4-Dichloro-2-butene | µg/L | 5 |  |  | 1 | 1 |  |  |  | <5 | <5 | N/C | <5
1.1.2.2-Tetrachloroethane | µg/L | 5 |  |  | 1 | 1 |  |  |  | <5 | <5 | N/C | <5
1.2.3-Trichloropropane | µg/L | 5 |  |  | 1 | 1 |  |  |  | <5 | <5 | N/C | <5
Pentachloroethane | µg/L | 5 |  |  | 1 | 1 |  |  |  | <5 | <5 | N/C | <5
1.2-Dibromo-3-chloropropane | µg/L | 5 |  |  | 1 | 1 |  |  |  | <5 | <5 | N/C | <5
Hexachlorobutadiene | µg/L | 5 |  |  | 1 | 1 |  |  |  | <5 | <5 | N/C | <5
greater than 95% fresh guideline
*Default Trigger Values for Lowland Rivers
**For TRH Analysis refer to Lab Certificates
Data by: James Hughes
Checked: Paul Wenta

## MP2
Analytes | Units | LOR | 95% fresh guideline (min)* | 95% fresh guideline | No of samples required | No. of samples you collected and analysed | Quarterly | Quarterly | Quarterly | Quarterly | Lowest sample value | Mean of samples | Highest sample value
[7 empty] | 2018-01-31 | 2018-04-18 | 2018-07-05 | 2018-10-03
[7 empty] | Site 2 | Site 2 | Site 2 | Site 2
pH Value | pH Unit | 0.01 | 6.5 | 8 | 4 | 4 | 5.3 | 5.16 | 5.03 | 5.31 | 5.03 | 5.2 | 5.31
Electrical Conductivity | µS/cm | 1 |  |  | 4 | 4 | 5260 | 3680 | 3040 | 3110 | 3040 | 3772.5 | 5260
Suspended Solids (SS) | mg/L | 1
Hydroxide Alkalinity as CaCO3 | mg/L | 1 |  |  | 4 | 4 | <1 | <1 | <1 | <1 | <1 | N/C | <1
Carbonate Alkalinity as CaCO3 | mg/L | 1 |  |  | 4 | 4 | <1 | <1 | <1 | <1 | <1 | N/C | <1
Bicarbonate Alkalinity as CaCO3 | mg/L | 1 |  |  | 4 | 4 | 30 | 17 | 10 | 20 | 10 | 17.4 | 30
Total Alkalinity as CaCO3 | mg/L | 1 |  |  | 4 | 4 | 30 | 17 | 10 | 20 | 10 | 17.4 | 30
Sulphate as SO4 2- | mg/L | 1 |  |  | 4 | 4 | 276 | 200 | 154 | 188 | 154 | 194.4 | 276
Chloride | mg/L | 1 |  |  | 4 | 4 | 1420 | 955 | 892 | 926 | 892 | 1017 | 1420
Calcium | mg/L | 1 |  |  | 4 | 4 | 13 | 8 | 6 | 6 | 6 | 7.8 | 13
Magnesium | mg/L | 1 |  |  | 4 | 4 | 100 | 59 | 41 | 44 | 41 | 57 | 100
Sodium | mg/L | 1 |  |  | 4 | 4 | 802 | 754 | 480 | 493 | 480 | 601.8 | 802
Potassium | mg/L | 1 |  |  | 4 | 4 | 13 | 9 | 6 | 9 | 6 | 8.6 | 13
Dissolved Manganese | mg/L | 0.001 |  | 1.9 | 4 | 4 | 0.461 | 0.304 | 0.215 | 0.229 | 0.215 | 0.2848 | 0.461
Dissolved Iron | mg/L | 0.005 |  |  | 4 | 4 | 0.033 | 0.878 | 0.048 | 0.026 | 0.026 | 0.2022 | 0.878
Total Manganese | mg/L | 0.001 |  | 1.9 | 1 | 0
Total Iron | mg/L | 0.05 |  |  | 1 | 0
Fluoride | mg/L | 0.1 |  |  | 4 | 4 | 1 | 0.6 | 0.5 | 0.8 | 0.5 | 0.68 | 1
Ammonia as N | mg/L | 0.01 |  | 0.9 | 4 | 4 | 0.17 | 0.08 | 0.05 | 0.75 | 0.05 | 0.22 | 0.75
Nitrite as N | mg/L | 0.01 |  |  | 4 | 4 | <0.01 | <0.01 | <0.01 | 0.09 | <0.01 | N/C | 0.09
Nitrate as N | mg/L | 0.01 |  | 0.7 | 4 | 4 | 0.06 | 0.02 | 0.05 | 0.05 | 0.02 | 0.045 | 0.06
Nitrite + Nitrate as N | mg/L | 0.01 |  |  | 4 | 4 | 0.06 | 0.02 | 0.05 | 0.14 | 0.02 | 0.0675 | 0.14
Total Anions | meq/L | 0.01 |  |  | 4 | 4 | 46.4 | 31.4 | 28.6 | 30.4 | 28.6 | 34.2 | 46.4
Total Cations | meq/L | 0.01 |  |  | 4 | 4 | 44.1 | 38.3 | 24.7 | 25.6 | 24.7 | 33.175 | 44.1
Ionic Balance | % | 0.01 |  |  | 4 | 4 | 2.55 | 9.81 | 7.25 | 8.64 | 2.55 | 7.0625 | 9.81
Total Organic Carbon | mg/L | 1 |  |  | 4 | 4 | 14 | 7 | 5 | 7 | 5 | 8.25 | 14
Biochemical Oxygen Demand | mg/L | 2 |  |  | 1 | 1 |  |  |  | <2 | <2 | N/C | <2
Phenols (Total) | mg/L | 0.05 |  | 0.32 | 4 | 4 | <0.05 | <0.05 | <0.05 | <0.05 | <0.05 | N/C | <0.05
Organochlorine Pesticides (OC)
alpha-BHC | µg/L | 0.5 |  |  | 4 | 4 | <0.5 | <0.5 | <0.5 | <0.010 | <0.010 | N/C | <0.5
Hexachlorobenzene (HCB) | µg/L | 0.5 |  |  | 4 | 4 | <0.5 | <0.5 | <0.5 | <0.010 | <0.010 | N/C | <0.5
beta-BHC | µg/L | 0.5 |  |  | 4 | 4 | <0.5 | <0.5 | <0.5 | <0.010 | <0.010 | N/C | <0.5
gamma-BHC | µg/L | 0.5 |  |  | 4 | 4 | <0.5 | <0.5 | <0.5 | <0.010 | <0.010 | N/C | <0.5
delta-BHC | µg/L | 0.5 |  |  | 4 | 4 | <0.5 | <0.5 | <0.5 | <0.010 | <0.010 | N/C | <0.5
Heptachlor | µg/L | 0.5 |  | 0.09 | 4 | 4 | <0.5 | <0.5 | <0.5 | <0.010 | <0.010 | N/C | <0.5
Aldrin | µg/L | 0.5 |  |  | 4 | 4 | <0.5 | <0.5 | <0.5 | <0.010 | <0.010 | N/C | <0.5
Heptachlor epoxide | µg/L | 0.5 |  |  | 4 | 4 | <0.5 | <0.5 | <0.5 | <0.010 | <0.010 | N/C | <0.5
trans-Chlordane | µg/L | 0.5 |  | 0.08 | 4 | 4 | <0.5 | <0.5 | <0.5 | <0.010 | <0.010 | N/C | <0.5
alpha-Endosulfan | µg/L | 0.5 |  |  | 4 | 4 | <0.5 | <0.5 | <0.5 | <0.010 | <0.010 | N/C | <0.5
cis-Chlordane | µg/L | 0.5 |  | 0.08 | 4 | 4 | <0.5 | <0.5 | <0.5 | <0.010 | <0.010 | N/C | <0.5
Dieldrin | µg/L | 0.5 |  |  | 4 | 4 | <0.5 | <0.5 | <0.5 | <0.010 | <0.010 | N/C | <0.5
4.4’-DDE | µg/L | 0.5 |  |  | 4 | 4 | <0.5 | <0.5 | <0.5 | <0.010 | <0.010 | N/C | <0.5
Endrin | µg/L | 0.5 |  | 0.02 | 4 | 4 | <0.5 | <0.5 | <0.5 | <0.010 | <0.010 | N/C | <0.5
beta-Endosulfan | µg/L | 0.5 |  |  | 4 | 4 | <0.5 | <0.5 | <0.5 | <0.010 | <0.010 | N/C | <0.5
4.4’-DDD | µg/L | 0.5 |  |  | 4 | 4 | <0.5 | <0.5 | <0.5 | <0.010 | <0.010 | N/C | <0.5
Endrin aldehyde | µg/L | 0.5 |  |  | 4 | 4 | <0.5 | <0.5 | <0.5 | <0.010 | <0.010 | N/C | <0.5
Endosulfan sulfate | µg/L | 0.5 |  | 0.2 | 4 | 4 | <0.5 | <0.5 | <0.5 | <0.010 | <0.010 | N/C | <0.5
4.4’-DDT | µg/L | 2 |  | 0.01 | 4 | 4 | <2.0 | <2.0 | <2.0 | <0.010 | <0.010 | N/C | <2.0
Endrin ketone | µg/L | 0.5 |  |  | 4 | 4 | <0.5 | <0.5 | <0.5 | <0.010 | <0.010 | N/C | <0.5
Methoxychlor | µg/L | 2 |  |  | 4 | 4 | <2.0 | <2.0 | <2.0 | <0.010 | <0.010 | N/C | <2.0
Total chlordane (sum) | µg/L | 0.5 |  |  | 4 | 4 | <0.5 | <0.5 | <0.5 | <0.010 | <0.010 | N/C | <0.5
Oxychlordane | µg/L | 0.01 |  | 0.03 | 1 | 1 | - | - | - | <0.010 | <0.010 | N/C | <0.010
Sum of DDD+DDE+DDT | µg/L | 0.5 |  |  | 4 | 4 | <0.5 | <0.5 | <0.5 | <0.010 | <0.010 | N/C | <0.5
Endosulfan (sum) | µg/L | 0.01 |  | 0.03 | 1 | 1 | - | - | - | <0.010 | <0.010 | N/C | <0.010
Sum of Aldrin + Dieldrin | µg/L | 0.5 |  |  | 4 | 4 | <0.5 | <0.5 | <0.5 | <0.010 | <0.010 | N/C | <0.5
Total Metals
Aluminium | mg/L | 0.01 |  | 0.055 | 1 | 1 |  |  |  | 0.13 | 0.13 | 0.13 | 0.13
Arsenic | mg/L | 0.001 |  | 0.013 | 1 | 1 |  |  |  | <0.001 | <0.001 | N/C | <0.001
Barium | mg/L | 0.001 |  |  | 1 | 1 |  |  |  | 0.014 | 0.014 | 0.014 | 0.014
Cadmium | mg/L | 0.0001 |  | 0.0002 | 1 | 1 |  |  |  | <0.0001 | <0.0001 | N/C | <0.0001
Chromium | mg/L | 0.001 |  | 0.001 | 1 | 1 |  |  |  | <0.001 | <0.001 | N/C | <0.001
Cobalt | mg/L | 0.001 |  |  | 1 | 1 |  |  |  | 0.015 | 0.015 | 0.015 | 0.015
Copper | mg/L | 0.001 |  | 0.0014 | 1 | 1 |  |  |  | 0.002 | 0.002 | 0.002 | 0.002
Lead | mg/L | 0.001 |  | 0.0034 | 1 | 1 |  |  |  | <0.001 | <0.001 | N/C | <0.001
Mercury | mg/L | 0.0001 |  | 0.0006 | 1 | 1 |  |  |  | <0.0001 | <0.0001 | N/C | <0.0001
Zinc | mg/L | 0.005 |  | 0.008 | 1 | 1 |  |  |  | 0.03 | 0.03 | 0.03 | 0.03
BTEXN
Benzene | µg/L | 1 |  | 950 | 1 | 1 |  |  |  | <1 | <1 | N/C | <1
Toluene | µg/L | 5 |  |  | 1 | 1 |  |  |  | <2 | <2 | N/C | <2
Ethylbenzene | µg/L | 2 |  |  | 1 | 1 |  |  |  | <2 | <2 | N/C | <2
meta- & para -Xylene | µg/L | 2 |  |  | 1 | 1 |  |  |  | <2 | <2 | N/C | <2
ortho-Xlyene | µg/L | 2 |  |  | 1 | 1 |  |  |  | <2 | <2 | N/C | <2
Total Xylenes | µg/L | 1 |  |  | 1 | 1 |  |  |  | <2 | <2 | N/C | <2
Sum of BTEX | µg/L | 1 |  |  | 1 | 1 |  |  |  | <1 | <1 | N/C | <1
Naphthalene | µg/L | 5 |  |  | 1 | 1 |  |  |  | <5 | <5 | N/C | <5
Total Polychlorinated biphenyls | µg/L | 1 |  |  | 1 | 1 |  |  |  | <1 | <1 | N/C | <1
Monocyclic Aromatic Hydrocarbons
Styrene | µg/L | 5 |  |  | 1 | 1 |  |  |  | <5 | <5 | N/C | <5
Isopropylbenzene | µg/L | 5 |  |  | 1 | 1 |  |  |  | <5 | <5 | N/C | <5
n-Propylbenzene | µg/L | 5 |  |  | 1 | 1 |  |  |  | <5 | <5 | N/C | <5
1.3.5-Trimethylbenzene | µg/L | 5 |  |  | 1 | 1 |  |  |  | <5 | <5 | N/C | <5
sec-Butylbenzene | µg/L | 5 |  |  | 1 | 1 |  |  |  | <5 | <5 | N/C | <5
1.2.4-Trimethylbenzene | µg/L | 5 |  |  | 1 | 1 |  |  |  | <5 | <5 | N/C | <5
tert-Butylbenzene | µg/L | 5 |  |  | 1 | 1 |  |  |  | <5 | <5 | N/C | <5
p-Isopropyltoluene | µg/L | 5 |  |  | 1 | 1 |  |  |  | <5 | <5 | N/C | <5
n-Butylbenzene | µg/L | 5 |  |  | 1 | 1 |  |  |  | <5 | <5 | N/C | <5
Sulfonated Compounds
Carbon disulfide | µg/L | 5 |  |  | 1 | 1 |  |  |  | <5 | <5 | N/C | <5
Fumigants
2.2-Dichloropropane | µg/L | 5 |  |  | 1 | 1 |  |  |  | <5 | <5 | N/C | <5
1.2-Dichloropropane | µg/L | 5 |  |  | 1 | 1 |  |  |  | <5 | <5 | N/C | <5
cis-1.3-Dichloropropylene | µg/L | 5 |  |  | 1 | 1 |  |  |  | <5 | <5 | N/C | <5
trans-1.3-Dichloropropylene | µg/L | 5 |  |  | 1 | 1 |  |  |  | <5 | <5 | N/C | <5
1.2 Dibromoethane(EDB) | µg/L | 5 |  |  | 1 | 1 |  |  |  | <5 | <5 | N/C | <5
Oxygenated compounds
Vinyl Acetate | µg/L | 50 |  |  | 1 | 1 |  |  |  | <50 | <50 | N/C | <50
2- Butanone | µg/L | 50 |  |  | 1 | 1 |  |  |  | <50 | <50 | N/C | <50
4-Methyl-2-pentanone (MIBK) | µg/L | 50 |  |  | 1 | 1 |  |  |  | <50 | <50 | N/C | <50
2-0Hexanone(MBK) | µg/L | 50 |  |  | 1 | 1 |  |  |  | <50 | <50 | N/C | <50
Total Dissolved Solids @180°C | mg/L | 1 |  |  | 1 | 1 |  |  |  | 4090 | 4090 | 4090 | 4090
Phosphate | mg/L | 0.01 |  |  | 1 | 1 |  |  |  | <0.01 | <0.01 | N/C | <0.01
Total Petroleum Hydrocarbons**
C6 - C9 Fraction | µg/L | 20 |  |  | 1 | 1 |  |  |  | <20 | <20 | N/C | <20
C10 - C14 Fraction | µg/L | 50 |  |  | 1 | 1 |  |  |  | <50 | <50 | N/C | <50
C15 - C28 Fraction | µg/L | 100 |  |  | 1 | 1 |  |  |  | <100 | <100 | N/C | <100
C29 - C36 Fraction | µg/L | 50 |  |  | 1 | 1 |  |  |  | <50 | <50 | N/C | <50
C10-C36 TOTAL | µg/L | 50 |  |  | 1 | 1 |  |  |  | <50 | <50 | N/C | <50
Polynuclear Aromatic Hydrocarbons
Naphthalene | µg/L | 1 |  | 16 | 1 | 1 |  |  |  | <1.0 | <1.0 | N/C | <1.0
Acenaphthylene | µg/L | 1 |  |  | 1 | 1 |  |  |  | <1.0 | <1.0 | N/C | <1.0
Acenaphthene | µg/L | 1 |  |  | 1 | 1 |  |  |  | <1.0 | <1.0 | N/C | <1.0
Fluorene | µg/L | 1 |  |  | 1 | 1 |  |  |  | <1.0 | <1.0 | N/C | <1.0
Phenanthrene | µg/L | 1 |  |  | 1 | 1 |  |  |  | <1.0 | <1.0 | N/C | <1.0
Anthracene | µg/L | 1 |  |  | 1 | 1 |  |  |  | <1.0 | <1.0 | N/C | <1.0
Fluoranthene | µg/L | 1 |  |  | 1 | 1 |  |  |  | <1.0 | <1.0 | N/C | <1.0
Pyrene | µg/L | 1 |  |  | 1 | 1 |  |  |  | <1.0 | <1.0 | N/C | <1.0
Benz(a)anthracene | µg/L | 1 |  |  | 1 | 1 |  |  |  | <1.0 | <1.0 | N/C | <1.0
Chrysene | µg/L | 1 |  |  | 1 | 1 |  |  |  | <1.0 | <1.0 | N/C | <1.0
Benzo(b+j)fluoranthene | µg/L | 1 |  |  | 1 | 1 |  |  |  | <1.0 | <1.0 | N/C | <1.0
Benzo(k)fluoranthene | µg/L | 1 |  |  | 1 | 1 |  |  |  | <1.0 | <1.0 | N/C | <1.0
Benzo(a)pyrene | µg/L | 0.5 |  |  | 1 | 1 |  |  |  | <0.5 | <0.5 | N/C | <0.5
Indeno(1.2.3.cd)pyrene | µg/L | 1 |  |  | 1 | 1 |  |  |  | <1.0 | <1.0 | N/C | <1.0
Dibenz(a.h)anthracene | µg/L | 1 |  |  | 1 | 1 |  |  |  | <1.0 | <1.0 | N/C | <1.0
Benzo(g.h.i)perylene | µg/L | 1 |  |  | 1 | 1 |  |  |  | <1.0 | <1.0 | N/C | <1.0
Sum of polycyclic aromatic hydrocarbons | µg/L | 0.5 |  |  | 1 | 1 |  |  |  | <0.5 | <0.5 | N/C | <0.5
Benzo(a)pyrene TEQ (zero) | µg/L | 0.5 |  |  | 1 | 1 |  |  |  | <0.5 | <0.5 | N/C | <0.5
Organophosphorus Pesticides (OP)
Dichlorvos | µg/L | 0.5 |  |  | 1 | 1 |  |  |  | <0.5 | <0.5 | N/C | <0.5
Demeton-S-methyl | µg/L | 0.5 |  |  | 1 | 1 |  |  |  | <0.5 | <0.5 | N/C | <0.5
Monocrotophos | µg/L | 2 |  |  | 1 | 1 |  |  |  | <2.0 | <2.0 | N/C | <2.0
Dimethoate | µg/L | 0.5 |  |  | 1 | 1 |  |  |  | <0.5 | <0.5 | N/C | <0.5
Diazinon | µg/L | 0.5 |  |  | 1 | 1 |  |  |  | <0.5 | <0.5 | N/C | <0.5
Chlorpyrifos-methyl | µg/L | 0.5 |  |  | 1 | 1 |  |  |  | <0.5 | <0.5 | N/C | <0.5
Parathion-methyl | µg/L | 2 |  |  | 1 | 1 |  |  |  | <2.0 | <2.0 | N/C | <2.0
Malathion | µg/L | 0.5 |  |  | 1 | 1 |  |  |  | <0.5 | <0.5 | N/C | <0.5
Fenthion | µg/L | 0.5 |  |  | 1 | 1 |  |  |  | <0.5 | <0.5 | N/C | <0.5
Chlorpyrifos | µg/L | 0.5 |  | 0.01 | 1 | 1 |  |  |  | <0.5 | <0.5 | N/C | <0.5
Parathion | µg/L | 2 |  | 0.004 | 1 | 1 |  |  |  | <2.0 | <2.0 | N/C | <2.0
Pirimphos-ethyl | µg/L | 0.5 |  |  | 1 | 1 |  |  |  | <0.5 | <0.5 | N/C | <0.5
Chlorfenvinphos | µg/L | 0.5 |  |  | 1 | 1 |  |  |  | <0.5 | <0.5 | N/C | <0.5
Bromophos-ethyl | µg/L | 0.5 |  |  | 1 | 1 |  |  |  | <0.5 | <0.5 | N/C | <0.5
Fenamiphos | µg/L | 0.5 |  |  | 1 | 1 |  |  |  | <0.5 | <0.5 | N/C | <0.5
Prothiofos | µg/L | 0.5 |  |  | 1 | 1 |  |  |  | <0.5 | <0.5 | N/C | <0.5
Ethion | µg/L | 0.5 |  |  | 1 | 1 |  |  |  | <0.5 | <0.5 | N/C | <0.5
Carbophenothion | µg/L | 0.5 |  |  | 1 | 1 |  |  |  | <0.5 | <0.5 | N/C | <0.5
Azinphos Methyl | µg/L | 0.5 |  | 0.02 | 1 | 1 |  |  |  | <0.5 | <0.5 | N/C | <0.5
Hexavalent Chromium | mg/L | 0.01 |  | 0.001 | 1 | 1 |  |  |  | <0.01 | <0.01 | N/C | <0.01
Halogenated Aromatic Compounds
Chlorobenzene | µg/L | 5 |  |  | 1 | 1 |  |  |  | <5 | <5 | N/C | <5
Bromobenzene | µg/L | 5 |  |  | 1 | 1 |  |  |  | <5 | <5 | N/C | <5
2-Chlorotoluene | µg/L | 5 |  |  | 1 | 1 |  |  |  | <5 | <5 | N/C | <5
4-Chlorotoluene | µg/L | 5 |  |  | 1 | 1 |  |  |  | <5 | <5 | N/C | <5
1.3-Dichlorobenzene | µg/L | 5 |  |  | 1 | 1 |  |  |  | <5 | <5 | N/C | <5
1.4-Dichlorobenzene | µg/L | 5 |  |  | 1 | 1 |  |  |  | <5 | <5 | N/C | <5
1.2-Dichlorobenzene | µg/L | 5 |  |  | 1 | 1 |  |  |  | <5 | <5 | N/C | <5
1.2.4--Trichlorobenzene | µg/L | 5 |  |  | 1 | 1 |  |  |  | <5 | <5 | N/C | <5
1.2.3--Trichlorobenzene | µg/L | 5 |  |  | 1 | 1 |  |  |  | <5 | <5 | N/C | <5
Trihalomethanes
Chloroform | µg/L | 5 |  |  | 1 | 1 |  |  |  | <5 | <5 | N/C | <5
Bromodichloromethane | µg/L | 5 |  |  | 1 | 1 |  |  |  | <5 | <5 | N/C | <5
Dibromochloromethane | µg/L | 5 |  |  | 1 | 1 |  |  |  | <5 | <5 | N/C | <5
Bromoform | µg/L | 5 |  |  | 1 | 1 |  |  |  | <5 | <5 | N/C | <5
Halogenated Aliphatic Compounds
Dichlorodifluoromethane | µg/L | 50 |  |  | 1 | 1 |  |  |  | <50 | <50 | N/C | <50
Chloromethane | µg/L | 50 |  |  | 1 | 1 |  |  |  | <50 | <50 | N/C | <50
Vinyl chloride | µg/L | 50 |  |  | 1 | 1 |  |  |  | <50 | <50 | N/C | <50
Bromomethane | µg/L | 50 |  |  | 1 | 1 |  |  |  | <50 | <50 | N/C | <50
Chloroethane | µg/L | 50 |  |  | 1 | 1 |  |  |  | <50 | <50 | N/C | <50
Trichlorofluoromethane | µg/L | 50 |  |  | 1 | 1 |  |  |  | <50 | <50 | N/C | <50
1.1-Dichloroethene | µg/L | 5 |  |  | 1 | 1 |  |  |  | <5 | <5 | N/C | <5
Iodomethane | µg/L | 5 |  |  | 1 | 1 |  |  |  | <5 | <5 | N/C | <5
trans-1.2-Dichloroethene | µg/L | 5 |  |  | 1 | 1 |  |  |  | <5 | <5 | N/C | <5
1.1-Dichloroethane | µg/L | 5 |  |  | 1 | 1 |  |  |  | <5 | <5 | N/C | <5
cis-1.2-Dichloroethene | µg/L | 5 |  |  | 1 | 1 |  |  |  | <5 | <5 | N/C | <5
1.1.1-Trichloroethane | µg/L | 5 |  |  | 1 | 1 |  |  |  | <5 | <5 | N/C | <5
1.1-Dichloropropylene | µg/L | 5 |  |  | 1 | 1 |  |  |  | <5 | <5 | N/C | <5
Carbon Tetrachloride | µg/L | 5 |  |  | 1 | 1 |  |  |  | <5 | <5 | N/C | <5
1.2-Dichloroethane | µg/L | 5 |  |  | 1 | 1 |  |  |  | <5 | <5 | N/C | <5
Trichloroethene | µg/L | 5 |  |  | 1 | 1 |  |  |  | <5 | <5 | N/C | <5
Dibromomethane | µg/L | 5 |  |  | 1 | 1 |  |  |  | <5 | <5 | N/C | <5
1.1.2-Trichloroethane | µg/L | 5 |  | 6500 | 1 | 1 |  |  |  | <5 | <5 | N/C | <5
1.3-Dichloropropane | µg/L | 5 |  |  | 1 | 1 |  |  |  | <5 | <5 | N/C | <5
Tetrachloroethene | µg/L | 5 |  |  | 1 | 1 |  |  |  | <5 | <5 | N/C | <5
1.1.1.2-Tetrachloroethane | µg/L | 5 |  |  | 1 | 1 |  |  |  | <5 | <5 | N/C | <5
trans-1.4-Dichloro-2-butene | µg/L | 5 |  |  | 1 | 1 |  |  |  | <5 | <5 | N/C | <5
cis-1.4-Dichloro-2-butene | µg/L | 5 |  |  | 1 | 1 |  |  |  | <5 | <5 | N/C | <5
1.1.2.2-Tetrachloroethane | µg/L | 5 |  |  | 1 | 1 |  |  |  | <5 | <5 | N/C | <5
1.2.3-Trichloropropane | µg/L | 5 |  |  | 1 | 1 |  |  |  | <5 | <5 | N/C | <5
Pentachloroethane | µg/L | 5 |  |  | 1 | 1 |  |  |  | <5 | <5 | N/C | <5
1.2-Dibromo-3-chloropropane | µg/L | 5 |  |  | 1 | 1 |  |  |  | <5 | <5 | N/C | <5
Hexachlorobutadiene | µg/L | 5 |  |  | 1 | 1 |  |  |  | <5 | <5 | N/C | <5
greater than 95% fresh guideline
*Default Trigger Values for Lowland Rivers
**For TRH Analysis refer to Lab Certificates
Data by: James Hughes
Checked: Paul Wenta

## MP3
Analytes | Units | LOR | 95% fresh guideline (min)* | 95% fresh guideline | No of samples required | No. of samples you collected and analysed | Quarterly | Quarterly | Quarterly | Quarterly | Lowest sample value | Mean of samples | Highest sample value
[7 empty] | 2018-01-31 | 2018-04-18 | 2018-07-05 | 2018-10-03
[7 empty] | Site 3 | Site 3 | Site 3 | Site 3
pH Value | pH Unit | 0.01 | 6.5 | 8 | 4 | 4 | 6.6 | 6.55 | 7.17 | 6.73 | 6.55 | 6.7625 | 7.17
Electrical Conductivity | µS/cm | 1 |  |  | 4 | 4 | 3090 | 3510 | 5070 | 2710 | 2710 | 3595 | 5070
Suspended Solids (SS) | mg/L | 1
Hydroxide Alkalinity as CaCO3 | mg/L | 1 |  |  | 4 | 4 | <1 | <1 | <1 | <1 | <1 | N/C | <1
Carbonate Alkalinity as CaCO3 | mg/L | 1 |  |  | 4 | 4 | <1 | <1 | <1 | <1 | <1 | N/C | <1
Bicarbonate Alkalinity as CaCO3 | mg/L | 1 |  |  | 4 | 4 | 565 | 595 | 1540 | 369 | 369 | 767.25 | 1540
Total Alkalinity as CaCO3 | mg/L | 1 |  |  | 4 | 4 | 565 | 595 | 1540 | 369 | 369 | 767.25 | 1540
Sulphate as SO4 2- | mg/L | 1 |  |  | 4 | 4 | 16 | 9 | <1 | 127 | <1 | N/C | 127
Chloride | mg/L | 1 |  |  | 4 | 4 | 678 | 776 | 926 | 425 | 425 | 701.25 | 926
Calcium | mg/L | 1 |  |  | 4 | 4 | 83 | 70 | 276 | 50 | 50 | 119.75 | 276
Magnesium | mg/L | 1 |  |  | 4 | 4 | 70 | 64 | 119 | 32 | 32 | 71.25 | 119
Sodium | mg/L | 1 |  |  | 4 | 4 | 397 | 427 | 646 | 283 | 283 | 438.25 | 646
Potassium | mg/L | 1 |  |  | 4 | 4 | 52 | 37 | 128 | 70 | 37 | 71.75 | 128
Dissolved Manganese | mg/L | 0.001 |  | 1.9 | 4 | 4 | 0.404 | 0.453 | 0.493 | 0.134 | 0.134 | 0.371 | 0.493
Dissolved Iron | mg/L | 0.005 |  |  | 4 | 4 | 0.361 | 10.1 | 0.344 | 0.091 | 0.091 | 2.724 | 10.1
Total Manganese | mg/L | 0.001 |  | 1.9 | 1 | 0
Total Iron | mg/L | 0.05 |  |  | 1 | 0
Fluoride | mg/L | 0.1 |  |  | 4 | 4 | 0.4 | 0.3 | 0.5 | 0.2 | 0.2 | 0.35 | 0.5
Ammonia as N | mg/L | 0.01 |  | 0.9 | 4 | 4 | 34.3 | 44.2 | 116 | 64.7 | 34.3 | 64.8 | 116
Nitrite as N | mg/L | 0.01 |  |  | 4 | 4 | <0.01 | 0.04 | 0.04 | 3.06 | <0.01 | N/C | 3.06
Nitrate as N | mg/L | 0.01 |  | 0.7 | 4 | 4 | 0.01 | 0.06 | <0.10 | 49.7 | <0.10 | N/C | 49.7
Nitrite + Nitrate as N | mg/L | 0.01 |  |  | 4 | 4 | 0.01 | 0.1 | <0.10 | 52.8 | <0.10 | N/C | 52.8
Total Anions | meq/L | 0.01 |  |  | 4 | 4 | 30.7 | 34 | 56.9 | 22 | 22 | 35.9 | 56.9
Total Cations | meq/L | 0.01 |  |  | 4 | 4 | 28.5 | 28.3 | 54.9 | 19.2 | 19.2 | 32.725 | 54.9
Ionic Balance | % | 0.01 |  |  | 4 | 4 | 3.79 | 9.13 | 1.74 | 6.73 | 1.74 | 5.3475 | 9.13
Total Organic Carbon | mg/L | 1 |  |  | 4 | 4 | 45 | 47 | 129 | 40 | 40 | 65.25 | 129
Biochemical Oxygen Demand | mg/L | 2 |  |  | 1 | 1 |  |  |  | 16 | 16 | 16 | 16
Phenols (Total) | mg/L | 0.05 |  | 0.32 | 4 | 4 | <0.05 | <0.05 | <0.05 | <0.05 | <0.05 | N/C | <0.05
Organochlorine Pesticides (OC)
alpha-BHC | µg/L | 0.5 |  |  | 4 | 4 | <0.5 | <0.5 | <0.5 | <0.010 | <0.010 | N/C | <0.5
Hexachlorobenzene (HCB) | µg/L | 0.5 |  |  | 4 | 4 | <0.5 | <0.5 | <0.5 | <0.010 | <0.010 | N/C | <0.5
beta-BHC | µg/L | 0.5 |  |  | 4 | 4 | <0.5 | <0.5 | <0.5 | <0.010 | <0.010 | N/C | <0.5
gamma-BHC | µg/L | 0.5 |  |  | 4 | 4 | <0.5 | <0.5 | <0.5 | <0.010 | <0.010 | N/C | <0.5
delta-BHC | µg/L | 0.5 |  |  | 4 | 4 | <0.5 | <0.5 | <0.5 | <0.010 | <0.010 | N/C | <0.5
Heptachlor | µg/L | 0.5 |  | 0.09 | 4 | 4 | <0.5 | <0.5 | <0.5 | <0.010 | <0.010 | N/C | <0.5
Aldrin | µg/L | 0.5 |  |  | 4 | 4 | <0.5 | <0.5 | <0.5 | <0.010 | <0.010 | N/C | <0.5
Heptachlor epoxide | µg/L | 0.5 |  |  | 4 | 4 | <0.5 | <0.5 | <0.5 | <0.010 | <0.010 | N/C | <0.5
trans-Chlordane | µg/L | 0.5 |  | 0.08 | 4 | 4 | <0.5 | <0.5 | <0.5 | <0.010 | <0.010 | N/C | <0.5
alpha-Endosulfan | µg/L | 0.5 |  |  | 4 | 4 | <0.5 | <0.5 | <0.5 | <0.010 | <0.010 | N/C | <0.5
cis-Chlordane | µg/L | 0.5 |  | 0.08 | 4 | 4 | <0.5 | <0.5 | <0.5 | <0.010 | <0.010 | N/C | <0.5
Dieldrin | µg/L | 0.5 |  |  | 4 | 4 | <0.5 | <0.5 | <0.5 | <0.010 | <0.010 | N/C | <0.5
4.4’-DDE | µg/L | 0.5 |  |  | 4 | 4 | <0.5 | <0.5 | <0.5 | <0.010 | <0.010 | N/C | <0.5
Endrin | µg/L | 0.5 |  | 0.02 | 4 | 4 | <0.5 | <0.5 | <0.5 | <0.010 | <0.010 | N/C | <0.5
beta-Endosulfan | µg/L | 0.5 |  |  | 4 | 4 | <0.5 | <0.5 | <0.5 | <0.010 | <0.010 | N/C | <0.5
4.4’-DDD | µg/L | 0.5 |  |  | 4 | 4 | <0.5 | <0.5 | <0.5 | <0.010 | <0.010 | N/C | <0.5
Endrin aldehyde | µg/L | 0.5 |  |  | 4 | 4 | <0.5 | <0.5 | <0.5 | <0.010 | <0.010 | N/C | <0.5
Endosulfan sulfate | µg/L | 0.5 |  | 0.2 | 4 | 4 | <0.5 | <0.5 | <0.5 | <0.010 | <0.010 | N/C | <0.5
4.4’-DDT | µg/L | 2 |  | 0.01 | 4 | 4 | <2.0 | <2.0 | <2.0 | <0.010 | <0.010 | N/C | <2.0
Endrin ketone | µg/L | 0.5 |  |  | 4 | 4 | <0.5 | <0.5 | <0.5 | <0.010 | <0.010 | N/C | <0.5
Methoxychlor | µg/L | 2 |  |  | 4 | 4 | <2.0 | <2.0 | <2.0 | <0.010 | <0.010 | N/C | <2.0
Total chlordane (sum) | µg/L | 0.5 |  |  | 4 | 4 | <0.5 | <0.5 | <0.5 | <0.010 | <0.010 | N/C | <0.5
Oxychlordane | µg/L | 0.01 |  | 0.03 | 1 | 1 |  |  |  | <0.010 | <0.010 | N/C | <0.010
Sum of DDD+DDE+DDT | µg/L | 0.5 |  |  | 4 | 4 | <0.5 | <0.5 | <0.5 | <0.010 | <0.010 | N/C | <0.5
Endosulfan (sum) | µg/L | 0.01 |  | 0.03 | 1 | 1 |  |  |  | <0.010 | <0.010 | N/C | <0.010
Sum of Aldrin + Dieldrin | µg/L | 0.5 |  |  | 4 | 4 | <0.5 | <0.5 | <0.5 | <0.010 | <0.010 | N/C | <0.5
Total Metals
Aluminium | mg/L | 0.01 |  | 0.055 | 1 | 1 |  |  |  | <0.01 | <0.01 | N/C | <0.01
Arsenic | mg/L | 0.001 |  | 0.013 | 1 | 1 |  |  |  | <0.001 | <0.001 | N/C | <0.001
Barium | mg/L | 0.001 |  |  | 1 | 1 |  |  |  | 0.428 | 0.428 | 0.428 | 0.428
Cadmium | mg/L | 0.0001 |  | 0.0002 | 1 | 1 |  |  |  | <0.0001 | <0.0001 | N/C | <0.0001
Chromium | mg/L | 0.001 |  | 0.001 | 1 | 1 |  |  |  | 0.003 | 0.003 | 0.003 | 0.003
Cobalt | mg/L | 0.001 |  |  | 1 | 1 |  |  |  | 0.003 | 0.003 | 0.003 | 0.003
Copper | mg/L | 0.001 |  | 0.0014 | 1 | 1 |  |  |  | 0.003 | 0.003 | 0.003 | 0.003
Lead | mg/L | 0.001 |  | 0.0034 | 1 | 1 |  |  |  | <0.001 | <0.001 | N/C | <0.001
Mercury | mg/L | 0.0001 |  | 0.0006 | 1 | 1 |  |  |  | <0.0001 | <0.0001 | N/C | <0.0001
Zinc | mg/L | 0.005 |  | 0.008 | 1 | 1 |  |  |  | 0.017 | 0.017 | 0.017 | 0.017
BTEXN
Benzene | µg/L | 1 |  | 950 | 1 | 1 |  |  |  | <1 | <1 | N/C | <1
Toluene | µg/L | 5 |  |  | 1 | 1 |  |  |  | <2 | <2 | N/C | <2
Ethylbenzene | µg/L | 2 |  |  | 1 | 1 |  |  |  | <2 | <2 | N/C | <2
meta- & para -Xylene | µg/L | 2 |  |  | 1 | 1 |  |  |  | <2 | <2 | N/C | <2
ortho-Xlyene | µg/L | 2 |  |  | 1 | 1 |  |  |  | <2 | <2 | N/C | <2
Total Xylenes | µg/L | 1 |  |  | 1 | 1 |  |  |  | <2 | <2 | N/C | <2
Sum of BTEX | µg/L | 1 |  |  | 1 | 1 |  |  |  | <1 | <1 | N/C | <1
Naphthalene | µg/L | 5 |  |  | 1 | 1 |  |  |  | <5 | <5 | N/C | <5
Total Polychlorinated biphenyls | µg/L | 1 |  |  | 1 | 1 |  |  |  | <1 | <1 | N/C | <1
Monocyclic Aromatic Hydrocarbons
Styrene | µg/L | 5 |  |  | 1 | 1 |  |  |  | <5 | <5 | N/C | <5
Isopropylbenzene | µg/L | 5 |  |  | 1 | 1 |  |  |  | <5 | <5 | N/C | <5
n-Propylbenzene | µg/L | 5 |  |  | 1 | 1 |  |  |  | <5 | <5 | N/C | <5
1.3.5-Trimethylbenzene | µg/L | 5 |  |  | 1 | 1 |  |  |  | <5 | <5 | N/C | <5
sec-Butylbenzene | µg/L | 5 |  |  | 1 | 1 |  |  |  | <5 | <5 | N/C | <5
1.2.4-Trimethylbenzene | µg/L | 5 |  |  | 1 | 1 |  |  |  | <5 | <5 | N/C | <5
tert-Butylbenzene | µg/L | 5 |  |  | 1 | 1 |  |  |  | <5 | <5 | N/C | <5
p-Isopropyltoluene | µg/L | 5 |  |  | 1 | 1 |  |  |  | <5 | <5 | N/C | <5
n-Butylbenzene | µg/L | 5 |  |  | 1 | 1 |  |  |  | <5 | <5 | N/C | <5
Sulfonated Compounds
Carbon disulfide | µg/L | 5 |  |  | 1 | 1 |  |  |  | <5 | <5 | N/C | <5
Fumigants
2.2-Dichloropropane | µg/L | 5 |  |  | 1 | 1 |  |  |  | <5 | <5 | N/C | <5
1.2-Dichloropropane | µg/L | 5 |  |  | 1 | 1 |  |  |  | <5 | <5 | N/C | <5
cis-1.3-Dichloropropylene | µg/L | 5 |  |  | 1 | 1 |  |  |  | <5 | <5 | N/C | <5
trans-1.3-Dichloropropylene | µg/L | 5 |  |  | 1 | 1 |  |  |  | <5 | <5 | N/C | <5
1.2 Dibromoethane(EDB) | µg/L | 5 | [7 empty] | <5 | <5 | N/C | <5
Oxygenated compounds
Vinyl Acetate | µg/L | 50 |  |  | 1 | 1 |  |  |  | <50 | <50 | N/C | <50
2- Butanone | µg/L | 50 |  |  | 1 | 1 |  |  |  | <50 | <50 | N/C | <50
4-Methyl-2-pentanone (MIBK) | µg/L | 50 |  |  | 1 | 1 |  |  |  | <50 | <50 | N/C | <50
2-Hexanone(MBK) | µg/L | 50 |  |  | 1 | 1 |  |  |  | <50 | <50 | N/C | <50
Total Dissolved Solids @180°C | mg/L | 1 |  |  | 1 | 1 |  |  |  | 1560 | 1560 | 1560 | 1560
Phosphate | mg/L | 0.01 |  |  | 1 | 1 |  |  |  | <0.01 | <0.01 | N/C | <0.01
Total Petroleum Hydrocarbons**
C6 - C9 Fraction | µg/L | 20 |  |  | 1 | 1 |  |  |  | <20 | <20 | N/C | <20
C10 - C14 Fraction | µg/L | 50 |  |  | 1 | 1 |  |  |  | <50 | <50 | N/C | <50
C15 - C28 Fraction | µg/L | 100 |  |  | 1 | 1 |  |  |  | <100 | <100 | N/C | <100
C29 - C36 Fraction | µg/L | 50 |  |  | 1 | 1 |  |  |  | <50 | <50 | N/C | <50
C10-C36 TOTAL | µg/L | 50 |  |  | 1 | 1 |  |  |  | <50 | <50 | N/C | <50
Polynuclear Aromatic Hydrocarbons
Naphthalene | µg/L | 1 |  | 16 | 1 | 1 |  |  |  | <1.0 | <1.0 | N/C | <1.0
Acenaphthylene | µg/L | 1 |  |  | 1 | 1 |  |  |  | <1.0 | <1.0 | N/C | <1.0
Acenaphthene | µg/L | 1 |  |  | 1 | 1 |  |  |  | <1.0 | <1.0 | N/C | <1.0
Fluorene | µg/L | 1 |  |  | 1 | 1 |  |  |  | <1.0 | <1.0 | N/C | <1.0
Phenanthrene | µg/L | 1 |  |  | 1 | 1 |  |  |  | <1.0 | <1.0 | N/C | <1.0
Anthracene | µg/L | 1 |  |  | 1 | 1 |  |  |  | <1.0 | <1.0 | N/C | <1.0
Fluoranthene | µg/L | 1 |  |  | 1 | 1 |  |  |  | <1.0 | <1.0 | N/C | <1.0
Pyrene | µg/L | 1 |  |  | 1 | 1 |  |  |  | <1.0 | <1.0 | N/C | <1.0
Benz(a)anthracene | µg/L | 1 |  |  | 1 | 1 |  |  |  | <1.0 | <1.0 | N/C | <1.0
Chrysene | µg/L | 1 |  |  | 1 | 1 |  |  |  | <1.0 | <1.0 | N/C | <1.0
Benzo(b+j)fluoranthene | µg/L | 1 |  |  | 1 | 1 |  |  |  | <1.0 | <1.0 | N/C | <1.0
Benzo(k)fluoranthene | µg/L | 1 |  |  | 1 | 1 |  |  |  | <1.0 | <1.0 | N/C | <1.0
Benzo(a)pyrene | µg/L | 0.5 |  |  | 1 | 1 |  |  |  | <0.5 | <0.5 | N/C | <0.5
Indeno(1.2.3.cd)pyrene | µg/L | 1 |  |  | 1 | 1 |  |  |  | <1.0 | <1.0 | N/C | <1.0
Dibenz(a.h)anthracene | µg/L | 1 |  |  | 1 | 1 |  |  |  | <1.0 | <1.0 | N/C | <1.0
Benzo(g.h.i)perylene | µg/L | 1 |  |  | 1 | 1 |  |  |  | <1.0 | <1.0 | N/C | <1.0
Sum of polycyclic aromatic hydrocarbons | µg/L | 0.5 |  |  | 1 | 1 |  |  |  | <0.5 | <0.5 | N/C | <0.5
Benzo(a)pyrene TEQ (zero) | µg/L | 0.5 |  |  | 1 | 1 |  |  |  | <0.5 | <0.5 | N/C | <0.5
Organophosphorus Pesticides (OP)
Dichlorvos | µg/L | 0.5 |  |  | 1 | 1 |  |  |  | <0.5 | <0.5 | N/C | <0.5
Demeton-S-methyl | µg/L | 0.5 |  |  | 1 | 1 |  |  |  | <0.5 | <0.5 | N/C | <0.5
Monocrotophos | µg/L | 2 |  |  | 1 | 1 |  |  |  | <2.0 | <2.0 | N/C | <2.0
Dimethoate | µg/L | 0.5 |  |  | 1 | 1 |  |  |  | <0.5 | <0.5 | N/C | <0.5
Diazinon | µg/L | 0.5 |  |  | 1 | 1 |  |  |  | <0.5 | <0.5 | N/C | <0.5
Chlorpyrifos-methyl | µg/L | 0.5 |  |  | 1 | 1 |  |  |  | <0.5 | <0.5 | N/C | <0.5
Parathion-methyl | µg/L | 2 |  |  | 1 | 1 |  |  |  | <2.0 | <2.0 | N/C | <2.0
Malathion | µg/L | 0.5 |  |  | 1 | 1 |  |  |  | <0.5 | <0.5 | N/C | <0.5
Fenthion | µg/L | 0.5 |  |  | 1 | 1 |  |  |  | <0.5 | <0.5 | N/C | <0.5
Chlorpyrifos | µg/L | 0.5 |  | 0.01 | 1 | 1 |  |  |  | <0.5 | <0.5 | N/C | <0.5
Parathion | µg/L | 2 |  | 0.004 | 1 | 1 |  |  |  | <2.0 | <2.0 | N/C | <2.0
Pirimphos-ethyl | µg/L | 0.5 |  |  | 1 | 1 |  |  |  | <0.5 | <0.5 | N/C | <0.5
Chlorfenvinphos | µg/L | 0.5 |  |  | 1 | 1 |  |  |  | <0.5 | <0.5 | N/C | <0.5
Bromophos-ethyl | µg/L | 0.5 |  |  | 1 | 1 |  |  |  | <0.5 | <0.5 | N/C | <0.5
Fenamiphos | µg/L | 0.5 |  |  | 1 | 1 |  |  |  | <0.5 | <0.5 | N/C | <0.5
Prothiofos | µg/L | 0.5 |  |  | 1 | 1 |  |  |  | <0.5 | <0.5 | N/C | <0.5
Ethion | µg/L | 0.5 |  |  | 1 | 1 |  |  |  | <0.5 | <0.5 | N/C | <0.5
Carbophenothion | µg/L | 0.5 |  |  | 1 | 1 |  |  |  | <0.5 | <0.5 | N/C | <0.5
Azinphos Methyl | µg/L | 0.5 |  | 0.02 | 1 | 1 |  |  |  | <0.5 | <0.5 | N/C | <0.5
Hexavalent Chromium | mg/L | 0.01 |  | 0.001 | 1 | 1 |  |  |  | <0.01 | <0.01 | N/C | <0.01
Halogenated Aromatic Compounds
Chlorobenzene | µg/L | 5 |  |  | 1 | 1 |  |  |  | <5 | <5 | N/C | <5
Bromobenzene | µg/L | 5 |  |  | 1 | 1 |  |  |  | <5 | <5 | N/C | <5
2-Chlorotoluene | µg/L | 5 |  |  | 1 | 1 |  |  |  | <5 | <5 | N/C | <5
4-Chlorotoluene | µg/L | 5 |  |  | 1 | 1 |  |  |  | <5 | <5 | N/C | <5
1.3-Dichlorobenzene | µg/L | 5 |  |  | 1 | 1 |  |  |  | <5 | <5 | N/C | <5
1.4-Dichlorobenzene | µg/L | 5 |  |  | 1 | 1 |  |  |  | <5 | <5 | N/C | <5
1.2-Dichlorobenzene | µg/L | 5 |  |  | 1 | 1 |  |  |  | <5 | <5 | N/C | <5
1.2.4--Trichlorobenzene | µg/L | 5 |  |  | 1 | 1 |  |  |  | <5 | <5 | N/C | <5
1.2.3--Trichlorobenzene | µg/L | 5 |  |  | 1 | 1 |  |  |  | <5 | <5 | N/C | <5
Trihalomethanes
Chloroform | µg/L | 5 |  |  | 1 | 1 |  |  |  | <5 | <5 | N/C | <5
Bromodichloromethane | µg/L | 5 |  |  | 1 | 1 |  |  |  | <5 | <5 | N/C | <5
Dibromochloromethane | µg/L | 5 |  |  | 1 | 1 |  |  |  | <5 | <5 | N/C | <5
Bromoform | µg/L | 5 |  |  | 1 | 1 |  |  |  | <5 | <5 | N/C | <5
Halogenated Aliphatic Compounds
Dichlorodifluoromethane | µg/L | 50 |  |  | 1 | 1 |  |  |  | <50 | <50 | N/C | <50
Chloromethane | µg/L | 50 |  |  | 1 | 1 |  |  |  | <50 | <50 | N/C | <50
Vinyl chloride | µg/L | 50 |  |  | 1 | 1 |  |  |  | <50 | <50 | N/C | <50
Bromomethane | µg/L | 50 |  |  | 1 | 1 |  |  |  | <50 | <50 | N/C | <50
Chloroethane | µg/L | 50 |  |  | 1 | 1 |  |  |  | <50 | <50 | N/C | <50
Trichlorofluoromethane | µg/L | 50 |  |  | 1 | 1 |  |  |  | <50 | <50 | N/C | <50
1.1-Dichloroethene | µg/L | 5 |  |  | 1 | 1 |  |  |  | <5 | <5 | N/C | <5
Iodomethane | µg/L | 5 |  |  | 1 | 1 |  |  |  | <5 | <5 | N/C | <5
trans-1.2-Dichloroethene | µg/L | 5 |  |  | 1 | 1 |  |  |  | <5 | <5 | N/C | <5
1.1-Dichloroethane | µg/L | 5 |  |  | 1 | 1 |  |  |  | <5 | <5 | N/C | <5
cis-1.2-Dichloroethene | µg/L | 5 |  |  | 1 | 1 |  |  |  | <5 | <5 | N/C | <5
1.1.1-Trichloroethane | µg/L | 5 |  |  | 1 | 1 |  |  |  | <5 | <5 | N/C | <5
1.1-Dichloropropylene | µg/L | 5 |  |  | 1 | 1 |  |  |  | <5 | <5 | N/C | <5
Carbon Tetrachloride | µg/L | 5 |  |  | 1 | 1 |  |  |  | <5 | <5 | N/C | <5
1.2-Dichloroethane | µg/L | 5 |  |  | 1 | 1 |  |  |  | <5 | <5 | N/C | <5
Trichloroethene | µg/L | 5 |  |  | 1 | 1 |  |  |  | <5 | <5 | N/C | <5
Dibromomethane | µg/L | 5 |  |  | 1 | 1 |  |  |  | <5 | <5 | N/C | <5
1.1.2-Trichloroethane | µg/L | 5 |  | 6500 | 1 | 1 |  |  |  | <5 | <5 | N/C | <5
1.3-Dichloropropane | µg/L | 5 |  |  | 1 | 1 |  |  |  | <5 | <5 | N/C | <5
Tetrachloroethene | µg/L | 5 |  |  | 1 | 1 |  |  |  | <5 | <5 | N/C | <5
1.1.1.2-Tetrachloroethane | µg/L | 5 |  |  | 1 | 1 |  |  |  | <5 | <5 | N/C | <5
trans-1.4-Dichloro-2-butene | µg/L | 5 |  |  | 1 | 1 |  |  |  | <5 | <5 | N/C | <5
cis-1.4-Dichloro-2-butene | µg/L | 5 |  |  | 1 | 1 |  |  |  | <5 | <5 | N/C | <5
1.1.2.2-Tetrachloroethane | µg/L | 5 |  |  | 1 | 1 |  |  |  | <5 | <5 | N/C | <5
1.2.3-Trichloropropane | µg/L | 5 |  |  | 1 | 1 |  |  |  | <5 | <5 | N/C | <5
Pentachloroethane | µg/L | 5 |  |  | 1 | 1 |  |  |  | <5 | <5 | N/C | <5
1.2-Dibromo-3-chloropropane | µg/L | 5 |  |  | 1 | 1 |  |  |  | <5 | <5 | N/C | <5
Hexachlorobutadiene | µg/L | 5 |  |  | 1 | 1 |  |  |  | <5 | <5 | N/C | <5
greater than 95% fresh guideline
*Default Trigger Values for Lowland Rivers
**For TRH Analysis refer to Lab Certificates
Data by: James Hughes
Checked: Paul Wenta

## MP4
Analytes | Units | LOR | 95% fresh guideline (min)* | 95% fresh guideline | No of samples required | No. of samples you collected and analysed | Quarterly | Quarterly | Quarterly | Quarterly | Lowest sample value | Mean of samples | Highest sample value
[7 empty] | 2018-01-31 | 2018-04-18 | 2018-07-05 | 2018-10-03
[7 empty] | Site 4 | Site 4 | Site 4 | Site 4
[9 empty] | Site Dry | Site Dry
pH Value | pH Unit | 0.01 | 6.5 | 8 | 4 | 2 | 5.88 | 6.17 |  |  | 5.88 | 6.025 | 6.17
Electrical Conductivity | µS/cm | 1 |  |  | 4 | 2 | 2280 | 2030 |  |  | 2030 | 2155 | 2280
Suspended Solids (SS) | mg/L | 1
Hydroxide Alkalinity as CaCO3 | mg/L | 1 |  |  | 4 | 2 | <1 | <1 |  |  | <1 | N/C | <1
Carbonate Alkalinity as CaCO3 | mg/L | 1 |  |  | 4 | 2 | <1 | <1 |  |  | <1 | N/C | <1
Bicarbonate Alkalinity as CaCO3 | mg/L | 1 |  |  | 4 | 2 | 66 | 177 |  |  | 66 | 121.5 | 177
Total Alkalinity as CaCO3 | mg/L | 1 |  |  | 4 | 2 | 66 | 177 |  |  | 66 | 121.5 | 177
Sulphate as SO4 2- | mg/L | 1 |  |  | 4 | 2 | 225 | 105 |  |  | 105 | 165 | 225
Chloride | mg/L | 1 |  |  | 4 | 2 | 595 | 532 |  |  | 532 | 563.5 | 595
Calcium | mg/L | 1 |  |  | 4 | 2 | 11 | 14 |  |  | 11 | 12.5 | 14
Magnesium | mg/L | 1 |  |  | 4 | 2 | 54 | 52 |  |  | 52 | 53 | 54
Sodium | mg/L | 1 |  |  | 4 | 2 | 276 | 320 |  |  | 276 | 298 | 320
Potassium | mg/L | 1 |  |  | 4 | 2 | 8 | 7 |  |  | 7 | 7.5 | 8
Dissolved Manganese | mg/L | 0.001 |  | 1.9 | 4 | 2 | 0.14 | 0.148 |  |  | 0.14 | 0.144 | 0.148
Dissolved Iron | mg/L | 0.005 |  |  | 4 | 2 | 30.1 | 24.7 |  |  | 24.7 | 27.4 | 30.1
Total Manganese | mg/L | 0.001 |  | 1.9 | 1 | 0
Total Iron | mg/L | 0.05 |  |  | 1 | 0
Fluoride | mg/L | 0.1 |  |  | 4 | 2 | 0.1 | 0.2 |  |  | 0.1 | 0.15 | 0.2
Ammonia as N | mg/L | 0.01 |  | 0.9 | 4 | 2 | 0.82 | 1.13 |  |  | 0.82 | 0.975 | 1.13
Nitrite as N | mg/L | 0.01 |  |  | 4 | 2 | 0.02 | <0.01 |  |  | <0.01 | N/C | 0.02
Nitrate as N | mg/L | 0.01 |  | 0.7 | 4 | 2 | 0.01 | 0.01 |  |  | 0.01 | 0.01 | 0.01
Nitrite + Nitrate as N | mg/L | 0.01 |  |  | 4 | 2 | 0.03 | 0.01 |  |  | 0.01 | 0.02 | 0.03
Total Anions | meq/L | 0.01 |  |  | 4 | 2 | 22.8 | 20.7 |  |  | 20.7 | 21.75 | 22.8
Total Cations | meq/L | 0.01 |  |  | 4 | 2 | 18.8 | 19.1 |  |  | 18.8 | 18.95 | 19.1
Ionic Balance | % | 0.01 |  |  | 4 | 2 | 9.58 | 4.15 |  |  | 4.15 | 6.865 | 9.58
Total Organic Carbon | mg/L | 1 |  |  | 4 | 2 | 11 | 15 |  |  | 11 | 13 | 15
Biochemical Oxygen Demand | mg/L | 2 |  |  | 1 | 0
Phenols (Total) | mg/L | 0.05 |  | 0.32 | 4 | 2 | <0.05 | <0.05 |  |  | <0.05 | N/C | <0.05
Organochlorine Pesticides (OC)
alpha-BHC | µg/L | 0.5 |  |  | 4 | 2 | <0.5 | <0.5 |  |  | <0.5 | N/C | <0.5
Hexachlorobenzene (HCB) | µg/L | 0.5 |  |  | 4 | 2 | <0.5 | <0.5 |  |  | <0.5 | N/C | <0.5
beta-BHC | µg/L | 0.5 |  |  | 4 | 2 | <0.5 | <0.5 |  |  | <0.5 | N/C | <0.5
gamma-BHC | µg/L | 0.5 |  |  | 4 | 2 | <0.5 | <0.5 |  |  | <0.5 | N/C | <0.5
delta-BHC | µg/L | 0.5 |  |  | 4 | 2 | <0.5 | <0.5 |  |  | <0.5 | N/C | <0.5
Heptachlor | µg/L | 0.5 |  | 0.09 | 4 | 2 | <0.5 | <0.5 |  |  | <0.5 | N/C | <0.5
Aldrin | µg/L | 0.5 |  |  | 4 | 2 | <0.5 | <0.5 |  |  | <0.5 | N/C | <0.5
Heptachlor epoxide | µg/L | 0.5 |  |  | 4 | 2 | <0.5 | <0.5 |  |  | <0.5 | N/C | <0.5
trans-Chlordane | µg/L | 0.5 |  | 0.08 | 4 | 2 | <0.5 | <0.5 |  |  | <0.5 | N/C | <0.5
alpha-Endosulfan | µg/L | 0.5 |  |  | 4 | 2 | <0.5 | <0.5 |  |  | <0.5 | N/C | <0.5
cis-Chlordane | µg/L | 0.5 |  | 0.08 | 4 | 2 | <0.5 | <0.5 |  |  | <0.5 | N/C | <0.5
Dieldrin | µg/L | 0.5 |  |  | 4 | 2 | <0.5 | <0.5 |  |  | <0.5 | N/C | <0.5
4.4’-DDE | µg/L | 0.5 |  |  | 4 | 2 | <0.5 | <0.5 |  |  | <0.5 | N/C | <0.5
Endrin | µg/L | 0.5 |  | 0.02 | 4 | 2 | <0.5 | <0.5 |  |  | <0.5 | N/C | <0.5
beta-Endosulfan | µg/L | 0.5 |  |  | 4 | 2 | <0.5 | <0.5 |  |  | <0.5 | N/C | <0.5
4.4’-DDD | µg/L | 0.5 |  |  | 4 | 2 | <0.5 | <0.5 |  |  | <0.5 | N/C | <0.5
Endrin aldehyde | µg/L | 0.5 |  |  | 4 | 2 | <0.5 | <0.5 |  |  | <0.5 | N/C | <0.5
Endosulfan sulfate | µg/L | 0.5 |  | 0.2 | 4 | 2 | <0.5 | <0.5 |  |  | <0.5 | N/C | <0.5
4.4’-DDT | µg/L | 2 |  | 0.01 | 4 | 2 | <2.0 | <2.0 |  |  | <2.0 | N/C | <2.0
Endrin ketone | µg/L | 0.5 |  |  | 4 | 2 | <0.5 | <0.5 |  |  | <0.5 | N/C | <0.5
Methoxychlor | µg/L | 2 |  |  | 4 | 2 | <2.0 | <2.0 |  |  | <2.0 | N/C | <2.0
Total chlordane (sum) | µg/L | 0.5 |  |  | 4 | 2 | <0.5 | <0.5 |  |  | <0.5 | N/C | <0.5
Oxychlordane | µg/L | 0.01 |  | 0.03
Sum of DDD+DDE+DDT | µg/L | 0.5 |  |  | 4 | 2 | <0.5 | <0.5 |  |  | <0.5 | N/C | <0.5
Endosulfan (sum) | µg/L | 0.01 |  | 0.03
Sum of Aldrin + Dieldrin | µg/L | 0.5 |  |  | 4 | 2 | <0.5 | <0.5 |  |  | <0.5 | N/C | <0.5
Total Metals
Aluminium | mg/L | 0.01 |  | 0.055 | 1 | 0
Arsenic | mg/L | 0.001 |  | 0.013 | 1 | 0
Barium | mg/L | 0.001 |  |  | 1 | 0
Cadmium | mg/L | 0.0001 |  | 0.0002 | 1 | 0
Chromium | mg/L | 0.001 |  | 0.001 | 1 | 0
Cobalt | mg/L | 0.001 |  |  | 1 | 0
Copper | mg/L | 0.001 |  | 0.0014 | 1 | 0
Lead | mg/L | 0.001 |  | 0.0034 | 1 | 0
Mercury | mg/L | 0.0001 |  | 0.0006 | 1 | 0
Zinc | mg/L | 0.005 |  | 0.008 | 1 | 0
BTEXN
Benzene | µg/L | 1 |  | 950 | 1 | 0
Toluene | µg/L | 5 |  |  | 1 | 0
Ethylbenzene | µg/L | 2 |  |  | 1 | 0
meta- & para -Xylene | µg/L | 2 |  |  | 1 | 0
ortho-Xlyene | µg/L | 2 |  |  | 1 | 0
Total Xylenes | µg/L | 1 |  |  | 1 | 0
Sum of BTEX | µg/L | 1 |  |  | 1 | 0
Naphthalene | µg/L | 5 |  |  | 1 | 0
Total Polychlorinated biphenyls | µg/L | 1 |  |  | 1 | 0
Monocyclic Aromatic Hydrocarbons
Styrene | µg/L | 5 |  |  | 1 | 0
Isopropylbenzene | µg/L | 5 |  |  | 1 | 0
n-Propylbenzene | µg/L | 5 |  |  | 1 | 0
1.3.5-Trimethylbenzene | µg/L | 5 |  |  | 1 | 0
sec-Butylbenzene | µg/L | 5 |  |  | 1 | 0
1.2.4-Trimethylbenzene | µg/L | 5 |  |  | 1 | 0
tert-Butylbenzene | µg/L | 5 |  |  | 1 | 0
p-Isopropyltoluene | µg/L | 5 |  |  | 1 | 0
n-Butylbenzene | µg/L | 5 |  |  | 1 | 0
Sulfonated Compounds
Carbon disulfide | µg/L | 5 |  |  | 1 | 0
Fumigants
2.2-Dichloropropane | µg/L | 5 |  |  | 1 | 0
1.2-Dichloropropane | µg/L | 5 |  |  | 1 | 0
cis-1.3-Dichloropropylene | µg/L | 5 |  |  | 1 | 0
trans-1.3-Dichloropropylene | µg/L | 5 |  |  | 1 | 0
1.2 Dibromoethane(EDB) | µg/L | 5 |  |  | 1 | 0
Oxygenated compounds
Vinyl Acetate | µg/L | 50 |  |  | 1 | 0
2- Butanone | µg/L | 50 |  |  | 1 | 0
4-Methyl-2-pentanone (MIBK) | µg/L | 50 |  |  | 1 | 0
2-Hexanone(MBK) | µg/L | 50 |  |  | 1 | 0
Total Dissolved Solids @180°C | mg/L | 1 |  |  | 1 | 1
Phosphate | mg/L | 0.01 |  |  | 1 | 1
Total Petroleum Hydrocarbons**
C6 - C9 Fraction | µg/L | 20 |  |  | 1 | 0
C10 - C14 Fraction | µg/L | 50 |  |  | 1 | 0
C15 - C28 Fraction | µg/L | 100 |  |  | 1 | 0
C29 - C36 Fraction | µg/L | 50 |  |  | 1 | 0
C10-C36 TOTAL | µg/L | 50 |  |  | 1 | 0
Polynuclear Aromatic Hydrocarbons
Naphthalene | µg/L | 1 |  | 16 | 1 | 0
Acenaphthylene | µg/L | 1 |  |  | 1 | 0
Acenaphthene | µg/L | 1 |  |  | 1 | 0
Fluorene | µg/L | 1 |  |  | 1 | 0
Phenanthrene | µg/L | 1 |  |  | 1 | 0
Anthracene | µg/L | 1 |  |  | 1 | 0
Fluoranthene | µg/L | 1 |  |  | 1 | 0
Pyrene | µg/L | 1 |  |  | 1 | 0
Benz(a)anthracene | µg/L | 1 |  |  | 1 | 0
Chrysene | µg/L | 1 |  |  | 1 | 0
Benzo(b+j)fluoranthene | µg/L | 1 |  |  | 1 | 0
Benzo(k)fluoranthene | µg/L | 1 |  |  | 1 | 0
Benzo(a)pyrene | µg/L | 0.5 |  |  | 1 | 0
Indeno(1.2.3.cd)pyrene | µg/L | 1 |  |  | 1 | 0
Dibenz(a.h)anthracene | µg/L | 1 |  |  | 1 | 0
Benzo(g.h.i)perylene | µg/L | 1 |  |  | 1 | 0
Sum of polycyclic aromatic hydrocarbons | µg/L | 0.5 |  |  | 1 | 0
Benzo(a)pyrene TEQ (zero) | µg/L | 0.5 |  |  | 1 | 0
Organophosphorus Pesticides (OP)
Dichlorvos | µg/L | 0.5 |  |  | 1 | 0
Demeton-S-methyl | µg/L | 0.5 |  |  | 1 | 0
Monocrotophos | µg/L | 2 |  |  | 1 | 0
Dimethoate | µg/L | 0.5 |  |  | 1 | 0
Diazinon | µg/L | 0.5 |  |  | 1 | 0
Chlorpyrifos-menthyl | µg/L | 0.5 |  |  | 1 | 0
Parathion-methyl | µg/L | 2 |  |  | 1 | 0
Malathion | µg/L | 0.5 |  |  | 1 | 0
Fenthion | µg/L | 0.5 |  |  | 1 | 0
Chlorpyrifos | µg/L | 0.5 |  | 0.01 | 1 | 0
Parathion | µg/L | 2 |  | 0.004 | 1 | 0
Pirimphos-ethyl | µg/L | 0.5 |  |  | 1 | 0
Chlorfenvinphos | µg/L | 0.5 |  |  | 1 | 0
Bromophos-ethyl | µg/L | 0.5 |  |  | 1 | 0
Fenamiphos | µg/L | 0.5 |  |  | 1 | 0
Prothiofos | µg/L | 0.5 |  |  | 1 | 0
Ethion | µg/L | 0.5 |  |  | 1 | 0
Carbophenothion | µg/L | 0.5 |  |  | 1 | 0
Azinphos Methyl | µg/L | 0.5 |  | 0.02 | 1 | 0
Hexavalent Chromium | mg/L | 0.01 |  | 0.001 | 1 | 0
Halogenated Aromatic Compounds
Chlorobenzene | µg/L | 5 |  |  | 1 | 0
Bromobenzene | µg/L | 5 |  |  | 1 | 0
2-Chlorotoluene | µg/L | 5 |  |  | 1 | 0
4-Chlorotoluene | µg/L | 5 |  |  | 1 | 0
1.3-Dichlorobenzene | µg/L | 5 |  |  | 1 | 0
1.4-Dichlorobenzene | µg/L | 5 |  |  | 1 | 0
1.2-Dichlorobenzene | µg/L | 5 |  |  | 1 | 0
1.2.4--Trichlorobenzene | µg/L | 5 |  |  | 1 | 0
1.2.4--Trichlorobenzene | µg/L | 5 |  |  | 1 | 0
Trihalomethanes
Chloroform | µg/L | 5 |  |  | 1 | 0
Bromodichloromethane | µg/L | 5 |  |  | 1 | 0
Dibromochloromethane | µg/L | 5 |  |  | 1 | 0
Bromoform | µg/L | 5 |  |  | 1 | 0
Halogenated Aliphatic Compounds
Dichlorodifluoromethane | µg/L | 50 |  |  | 1 | 0
Chloromethane | µg/L | 50 |  |  | 1 | 0
Vinyl chloride | µg/L | 50 |  |  | 1 | 0
Bromomethane | µg/L | 50 |  |  | 1 | 0
Chloroethane | µg/L | 50 |  |  | 1 | 0
Trichlorofluoromethane | µg/L | 50 |  |  | 1 | 0
1.1-Dichloroethene | µg/L | 5 |  |  | 1 | 0
Iodomethane | µg/L | 5 |  |  | 1 | 0
trans-1.2-Dichloroethene | µg/L | 5 |  |  | 1 | 0
1.1-Dichloroethane | µg/L | 5 |  |  | 1 | 0
cis-1.2-Dichloroethene | µg/L | 5 |  |  | 1 | 0
1.1.1-Trichloroethane | µg/L | 5 |  |  | 1 | 0
1.1-Dichloropropylene | µg/L | 5 |  |  | 1 | 0
Carbon Tetrachloride | µg/L | 5 |  |  | 1 | 0
1.2-Dichloroethane | µg/L | 5 |  |  | 1 | 0
Trichloroethene | µg/L | 5 |  |  | 1 | 0
Dibromomethane | µg/L | 5 |  |  | 1 | 0
1.1.2-Trichloroethane | µg/L | 5 |  | 6500 | 1 | 0
1.3-Dichloropropane | µg/L | 5 |  |  | 1 | 0
Tetrachloroethene | µg/L | 5 |  |  | 1 | 0
1.1.1.2-Tetrachloroethane | µg/L | 5 |  |  | 1 | 0
trans-1.4-Dichloro-2-butene | µg/L | 5 |  |  | 1 | 0
cis-1.4-Dichloro-2-butene | µg/L | 5 |  |  | 1 | 0
1.1.2.2-Tetrachloroethane | µg/L | 5 |  |  | 1 | 0
1.2.3-Trichloropropane | µg/L | 5 |  |  | 1 | 0
Pentachloroethane | µg/L | 5 |  |  | 1 | 0
1.2-Dibromo-3-chloropropane | µg/L | 5 |  |  | 1 | 0
Hexachlorobutadiene | µg/L | 5 |  |  | 1 | 0
greater than 95% fresh guideline
*Default Trigger Values for Lowland Rivers
**For TRH Analysis refer to Lab Certificates
Data by: James Hughes
Checked: Paul Wenta

## MP5
Analytes | Units | LOR | 95% fresh guideline (min)* | 95% fresh guideline | No of samples required | No. of samples you collected and analysed | Quarterly | Quarterly | Quarterly | Quarterly | Lowest sample value | Mean of samples | Highest sample value
[7 empty] | 2018-01-31 | 2018-04-18 | 2018-07-05 | 2018-10-03
[7 empty] | Site 5 | Site 5 | Site 5 | Site 5
pH Value | pH Unit | 0.01 | 6.5 | 8 | 4 | 4 | 6 | 5.92 | 6.04 | 5.97 | 5.92 | 5.9825 | 6.04
Electrical Conductivity | µS/cm | 1 |  |  | 4 | 4 | 7650 | 7650 | 5910 | 6940 | 5910 | 7037.5 | 7650
Suspended Solids (SS) | mg/L | 1
Hydroxide Alkalinity as CaCO3 | mg/L | 1 |  |  | 4 | 4 | <1 | <1 | <1 | <1 | <1 | N/C | <1
Carbonate Alkalinity as CaCO3 | mg/L | 1 |  |  | 4 | 4 | <1 | <1 | <1 | <1 | <1 | N/C | <1
Bicarbonate Alkalinity as CaCO3 | mg/L | 1 |  |  | 4 | 4 | 144 | 136 | 159 | 125 | 125 | 141 | 159
Total Alkalinity as CaCO3 | mg/L | 1 |  |  | 4 | 4 | 144 | 136 | 159 | 125 | 125 | 141 | 159
Sulphate as SO4 2- | mg/L | 1 |  |  | 4 | 4 | 276 | 248 | 178 | 225 | 178 | 231.75 | 276
Chloride | mg/L | 1 |  |  | 4 | 4 | 2310 | 2470 | 1730 | 2050 | 1730 | 2140 | 2470
Calcium | mg/L | 1 |  |  | 4 | 4 | 31 | 34 | 27 | 30 | 27 | 30.5 | 34
Magnesium | mg/L | 1 |  |  | 4 | 4 | 146 | 155 | 114 | 132 | 114 | 136.75 | 155
Sodium | mg/L | 1 |  |  | 4 | 4 | 1130 | 1490 | 1000 | 1100 | 1000 | 1180 | 1490
Potassium | mg/L | 1 |  |  | 4 | 4 | 20 | 19 | 16 | 17 | 16 | 18 | 20
Dissolved Manganese | mg/L | 0.001 |  | 1.9 | 4 | 4 | 0.612 | 0.672 | 0.513 | 0.562 | 0.513 | 0.58975 | 0.672
Dissolved Iron | mg/L | 0.005 |  |  | 4 | 4 | 1.6 | 1.74 | 0.017 | 0.009 | 0.009 | 0.8415 | 1.74
Total Manganese | mg/L | 0.001 |  | 1.9
Total Iron | mg/L | 0.05
Fluoride | mg/L | 0.1 |  |  | 4 | 4 | 0.7 | 0.7 | 0.7 | 0.7 | 0.7 | 0.7 | 0.7
Ammonia as N | mg/L | 0.01 |  | 0.9 | 4 | 4 | 0.36 | 0.39 | 0.84 | 0.66 | 0.36 | 0.5625 | 0.84
Nitrite as N | mg/L | 0.01 |  |  | 4 | 4 | 0.01 | <0.01 | <0.01 | 0.03 | <0.01 | N/C | 0.03
Nitrate as N | mg/L | 0.01 |  | 0.7 | 4 | 4 | 0.05 | 0.06 | 0.06 | 0.08 | 0.05 | 0.0625 | 0.08
Nitrite + Nitrate as N | mg/L | 0.01 |  |  | 4 | 4 | 0.06 | 0.06 | 0.06 | 0.11 | 0.06 | 0.0725 | 0.11
Total Anions | meq/L | 0.01 |  |  | 4 | 4 | 73.8 | 77.6 | 55.7 | 65 | 55.7 | 68.025 | 77.6
Total Cations | meq/L | 0.01 |  |  | 4 | 4 | 63.2 | 79.8 | 54.6 | 60.6 | 54.6 | 64.55 | 79.8
Ionic Balance | % | 0.01 |  |  | 4 | 4 | 7.71 | 1.39 | 0.95 | 3.48 | 0.95 | 3.3825 | 7.71
Total Organic Carbon | mg/L | 1 |  |  | 4 | 4 | 8 | 6 | 9 | 8 | 6 | 7.75 | 9
Biochemical Oxygen Demand | mg/L | 2 |  |  | 1 | 1 |  |  |  | <2 | <2 | N/C | <2
Phenols (Total) | mg/L | 0.05 |  | 0.32 | 4 | 4 | <0.05 | <0.05 | <0.05 | <0.05 | <0.05 | N/C | <0.05
Organochlorine Pesticides (OC)
alpha-BHC | µg/L | 0.5 |  |  | 4 | 4 | <0.5 | <0.5 | <0.5 | <0.010 | <0.010 | N/C | <0.5
Hexachlorobenzene (HCB) | µg/L | 0.5 |  |  | 4 | 4 | <0.5 | <0.5 | <0.5 | <0.010 | <0.010 | N/C | <0.5
beta-BHC | µg/L | 0.5 |  |  | 4 | 4 | <0.5 | <0.5 | <0.5 | <0.010 | <0.010 | N/C | <0.5
gamma-BHC | µg/L | 0.5 |  |  | 4 | 4 | <0.5 | <0.5 | <0.5 | <0.010 | <0.010 | N/C | <0.5
delta-BHC | µg/L | 0.5 |  |  | 4 | 4 | <0.5 | <0.5 | <0.5 | <0.010 | <0.010 | N/C | <0.5
Heptachlor | µg/L | 0.5 |  | 0.09 | 4 | 4 | <0.5 | <0.5 | <0.5 | <0.010 | <0.010 | N/C | <0.5
Aldrin | µg/L | 0.5 |  |  | 4 | 4 | <0.5 | <0.5 | <0.5 | <0.010 | <0.010 | N/C | <0.5
Heptachlor epoxide | µg/L | 0.5 |  |  | 4 | 4 | <0.5 | <0.5 | <0.5 | <0.010 | <0.010 | N/C | <0.5
trans-Chlordane | µg/L | 0.5 |  | 0.08 | 4 | 4 | <0.5 | <0.5 | <0.5 | <0.010 | <0.010 | N/C | <0.5
alpha-Endosulfan | µg/L | 0.5 |  |  | 4 | 4 | <0.5 | <0.5 | <0.5 | <0.010 | <0.010 | N/C | <0.5
cis-Chlordane | µg/L | 0.5 |  | 0.08 | 4 | 4 | <0.5 | <0.5 | <0.5 | <0.010 | <0.010 | N/C | <0.5
Dieldrin | µg/L | 0.5 |  |  | 4 | 4 | <0.5 | <0.5 | <0.5 | <0.010 | <0.010 | N/C | <0.5
4.4’-DDE | µg/L | 0.5 |  |  | 4 | 4 | <0.5 | <0.5 | <0.5 | <0.010 | <0.010 | N/C | <0.5
Endrin | µg/L | 0.5 |  | 0.02 | 4 | 4 | <0.5 | <0.5 | <0.5 | <0.010 | <0.010 | N/C | <0.5
beta-Endosulfan | µg/L | 0.5 |  |  | 4 | 4 | <0.5 | <0.5 | <0.5 | <0.010 | <0.010 | N/C | <0.5
4.4’-DDD | µg/L | 0.5 |  |  | 4 | 4 | <0.5 | <0.5 | <0.5 | <0.010 | <0.010 | N/C | <0.5
Endrin aldehyde | µg/L | 0.5 |  |  | 4 | 4 | <0.5 | <0.5 | <0.5 | <0.010 | <0.010 | N/C | <0.5
Endosulfan sulfate | µg/L | 0.5 |  | 0.2 | 4 | 4 | <0.5 | <0.5 | <0.5 | <0.010 | <0.010 | N/C | <0.5
4.4’-DDT | µg/L | 2 |  | 0.01 | 4 | 4 | <2.0 | <2.0 | <2.0 | <0.010 | <0.010 | N/C | <2.0
Endrin ketone | µg/L | 0.5 |  |  | 4 | 4 | <0.5 | <0.5 | <0.5 | <0.010 | <0.010 | N/C | <0.5
Methoxychlor | µg/L | 2 |  |  | 4 | 4 | <2.0 | <2.0 | <2.0 | <0.010 | <0.010 | N/C | <2.0
Total chlordane (sum) | µg/L | 0.5 |  |  | 4 | 4 | <0.5 | <0.5 | <0.5 | <0.010 | <0.010 | N/C | <0.5
Oxychlordane | µg/L | 0.01 |  | 0.03 | 4 | 0 |  |  |  | <0.010 | <0.010 | N/C | <0.010
Sum of DDD+DDE+DDT | µg/L | 0.5 |  |  | 4 | 4 | <0.5 | <0.5 | <0.5 | <0.010 | <0.010 | N/C | <0.5
Endosulfan (sum) | µg/L | 0.01 |  | 0.03 | 4 | 0 |  |  |  | <0.010 | <0.010 | N/C | <0.010
Sum of Aldrin + Dieldrin | µg/L | 0.5 |  |  | 4 | 4 | <0.5 | <0.5 | <0.5 | <0.010 | <0.010 | N/C | <0.5
Total Metals
Aluminium | mg/L | 0.01 |  | 0.055 | 1 | 1 |  |  |  | <0.01 | <0.01 | N/C | <0.01
Arsenic | mg/L | 0.001 |  | 0.013 | 1 | 1 |  |  |  | <0.001 | <0.001 | N/C | <0.001
Barium | mg/L | 0.001 |  |  | 1 | 1 |  |  |  | 0.026 | 0.026 | 0.026 | 0.026
Cadmium | mg/L | 0.0001 |  | 0.0002 | 1 | 1 |  |  |  | <0.0001 | <0.0001 | N/C | <0.0001
Chromium | mg/L | 0.001 |  | 0.001 | 1 | 1 |  |  |  | <0.001 | <0.001 | N/C | <0.001
Cobalt | mg/L | 0.001 |  |  | 1 | 1 |  |  |  | 0.001 | 0.001 | 0.001 | 0.001
Copper | mg/L | 0.001 |  | 0.0014 | 1 | 1 |  |  |  | <0.001 | <0.001 | N/C | <0.001
Lead | mg/L | 0.001 |  | 0.0034 | 1 | 1 |  |  |  | <0.001 | <0.001 | N/C | <0.001
Mercury | mg/L | 0.0001 |  | 0.0006 | 1 | 1 |  |  |  | <0.0001 | <0.0001 | N/C | <0.0001
Zinc | mg/L | 0.005 |  | 0.008 | 1 | 1 |  |  |  | 0.02 | 0.02 | 0.02 | 0.02
BTEXN
Benzene | µg/L | 1 |  | 950 | 1 | 1 |  |  |  | <1 | <1 | N/C | <1
Toluene | µg/L | 5 |  |  | 1 | 1 |  |  |  | <2 | <2 | N/C | <2
Ethylbenzene | µg/L | 2 |  |  | 1 | 1 |  |  |  | <2 | <2 | N/C | <2
meta- & para -Xylene | µg/L | 2 |  |  | 1 | 1 |  |  |  | <2 | <2 | N/C | <2
ortho-Xlyene | µg/L | 2 |  |  | 1 | 1 |  |  |  | <2 | <2 | N/C | <2
Total Xylenes | µg/L | 1 |  |  | 1 | 1 |  |  |  | <2 | <2 | N/C | <2
Sum of BTEX | µg/L | 1 |  |  | 1 | 1 |  |  |  | <1 | <1 | N/C | <1
Naphthalene | µg/L | 5 |  |  | 1 | 1 |  |  |  | <5 | <5 | N/C | <5
Total Polychlorinated biphenyls | µg/L | 1 |  |  | 1 | 1 |  |  |  | <1 | <1 | N/C | <1
Monocyclic Aromatic Hydrocarbons
Styrene | µg/L | 5 |  |  | 1 | 1 |  |  |  | <5 | <5 | N/C | <5
Isopropylbenzene | µg/L | 5 |  |  | 1 | 1 |  |  |  | <5 | <5 | N/C | <5
n-Propylbenzene | µg/L | 5 |  |  | 1 | 1 |  |  |  | <5 | <5 | N/C | <5
1.3.5-Trimethylbenzene | µg/L | 5 |  |  | 1 | 1 |  |  |  | <5 | <5 | N/C | <5
sec-Butylbenzene | µg/L | 5 |  |  | 1 | 1 |  |  |  | <5 | <5 | N/C | <5
1.2.4-Trimethylbenzene | µg/L | 5 |  |  | 1 | 1 |  |  |  | <5 | <5 | N/C | <5
tert-Butylbenzene | µg/L | 5 |  |  | 1 | 1 |  |  |  | <5 | <5 | N/C | <5
p-Isopropyltoluene | µg/L | 5 |  |  | 1 | 1 |  |  |  | <5 | <5 | N/C | <5
n-Butylbenzene | µg/L | 5 |  |  | 1 | 1 |  |  |  | <5 | <5 | N/C | <5
Sulfonated Compounds
Carbon disulfide | µg/L | 5 |  |  | 1 | 1 |  |  |  | <5 | <5 | N/C | <5
Fumigants
2.2-Dichloropropane | µg/L | 5 |  |  | 1 | 1 |  |  |  | <5 | <5 | N/C | <5
1.2-Dichloropropane | µg/L | 5 |  |  | 1 | 1 |  |  |  | <5 | <5 | N/C | <5
cis-1.3-Dichloropropylene | µg/L | 5 |  |  | 1 | 1 |  |  |  | <5 | <5 | N/C | <5
trans-1.3-Dichloropropylene | µg/L | 5 |  |  | 1 | 1 |  |  |  | <5 | <5 | N/C | <5
1.2 Dibromoethane(EDB) | µg/L | 5 |  |  | 1 | 1 |  |  |  | <5 | <5 | N/C | <5
Oxygenated compounds
Vinyl Acetate | µg/L | 50 |  |  | 1 | 1 |  |  |  | <50 | <50 | N/C | <50
2- Butanone | µg/L | 50 |  |  | 1 | 1 |  |  |  | <50 | <50 | N/C | <50
4-Methyl-2-pentanone (MIBK) | µg/L | 50 |  |  | 1 | 1 |  |  |  | <50 | <50 | N/C | <50
2-Hexanone(MBK) | µg/L | 50 |  |  | 1 | 1 |  |  |  | <50 | <50 | N/C | <50
Total Dissolved Solids @180°C | mg/L | 1 |  |  | 1 | 1 |  |  |  | 4460 | 4460 | 4460 | 4460
Phosphate | mg/L | 0.01 |  |  | 1 | 1 |  |  |  | <0.01 | <0.01 | N/C | <0.01
Total Petroleum Hydrocarbons**
C6 - C9 Fraction | µg/L | 20 |  |  | 1 | 1 |  |  |  | <20 | <20 | N/C | <20
C10 - C14 Fraction | µg/L | 50 |  |  | 1 | 1 |  |  |  | <50 | <50 | N/C | <50
C15 - C28 Fraction | µg/L | 100 |  |  | 1 | 1 |  |  |  | <100 | <100 | N/C | <100
C29 - C36 Fraction | µg/L | 50 |  |  | 1 | 1 |  |  |  | <50 | <50 | N/C | <50
C10-C36 TOTAL | µg/L | 50 |  |  | 1 | 1 |  |  |  | <50 | <50 | N/C | <50
Polynuclear Aromatic Hydrocarbons
Naphthalene | µg/L | 1 |  | 16 | 1 | 1 |  |  |  | <1.0 | <1.0 | N/C | <1.0
Acenaphthylene | µg/L | 1 |  |  | 1 | 1 |  |  |  | <1.0 | <1.0 | N/C | <1.0
Acenaphthene | µg/L | 1 |  |  | 1 | 1 |  |  |  | <1.0 | <1.0 | N/C | <1.0
Fluorene | µg/L | 1 |  |  | 1 | 1 |  |  |  | <1.0 | <1.0 | N/C | <1.0
Phenanthrene | µg/L | 1 |  |  | 1 | 1 |  |  |  | <1.0 | <1.0 | N/C | <1.0
Anthracene | µg/L | 1 |  |  | 1 | 1 |  |  |  | <1.0 | <1.0 | N/C | <1.0
Fluoranthene | µg/L | 1 |  |  | 1 | 1 |  |  |  | <1.0 | <1.0 | N/C | <1.0
Pyrene | µg/L | 1 |  |  | 1 | 1 |  |  |  | <1.0 | <1.0 | N/C | <1.0
Benz(a)anthracene | µg/L | 1 |  |  | 1 | 1 |  |  |  | <1.0 | <1.0 | N/C | <1.0
Chrysene | µg/L | 1 |  |  | 1 | 1 |  |  |  | <1.0 | <1.0 | N/C | <1.0
Benzo(b+j)fluoranthene | µg/L | 1 |  |  | 1 | 1 |  |  |  | <1.0 | <1.0 | N/C | <1.0
Benzo(k)fluoranthene | µg/L | 1 |  |  | 1 | 1 |  |  |  | <1.0 | <1.0 | N/C | <1.0
Benzo(a)pyrene | µg/L | 0.5 |  |  | 1 | 1 |  |  |  | <0.5 | <0.5 | N/C | <0.5
Indeno(1.2.3.cd)pyrene | µg/L | 1 |  |  | 1 | 1 |  |  |  | <1.0 | <1.0 | N/C | <1.0
Dibenz(a.h)anthracene | µg/L | 1 |  |  | 1 | 1 |  |  |  | <1.0 | <1.0 | N/C | <1.0
Benzo(g.h.i)perylene | µg/L | 1 |  |  | 1 | 1 |  |  |  | <1.0 | <1.0 | N/C | <1.0
Sum of polycyclic aromatic hydrocarbons | µg/L | 0.5 |  |  | 1 | 1 |  |  |  | <0.5 | <0.5 | N/C | <0.5
Benzo(a)pyrene TEQ (zero) | µg/L | 0.5 |  |  | 1 | 1 |  |  |  | <0.5 | <0.5 | N/C | <0.5
Organophosphorus Pesticides (OP)
Dichlorvos | µg/L | 0.5 |  |  | 1 | 1 |  |  |  | <0.5 | <0.5 | N/C | <0.5
Demeton-S-methyl | µg/L | 0.5 |  |  | 1 | 1 |  |  |  | <0.5 | <0.5 | N/C | <0.5
Monocrotophos | µg/L | 2 |  |  | 1 | 1 |  |  |  | <2.0 | <2.0 | N/C | <2.0
Dimethoate | µg/L | 0.5 |  |  | 1 | 1 |  |  |  | <0.5 | <0.5 | N/C | <0.5
Diazinon | µg/L | 0.5 |  |  | 1 | 1 |  |  |  | <0.5 | <0.5 | N/C | <0.5
Chlorpyrifos-methyl | µg/L | 0.5 |  |  | 1 | 1 |  |  |  | <0.5 | <0.5 | N/C | <0.5
Parathion-methyl | µg/L | 2 |  |  | 1 | 1 |  |  |  | <2.0 | <2.0 | N/C | <2.0
Malathion | µg/L | 0.5 |  |  | 1 | 1 |  |  |  | <0.5 | <0.5 | N/C | <0.5
Fenthion | µg/L | 0.5 |  |  | 1 | 1 |  |  |  | <0.5 | <0.5 | N/C | <0.5
Chlorpyrifos | µg/L | 0.5 |  | 0.01 | 1 | 1 |  |  |  | <0.5 | <0.5 | N/C | <0.5
Parathion | µg/L | 2 |  | 0.004 | 1 | 1 |  |  |  | <2.0 | <2.0 | N/C | <2.0
Pirimphos-ethyl | µg/L | 0.5 |  |  | 1 | 1 |  |  |  | <0.5 | <0.5 | N/C | <0.5
Chlorfenvinphos | µg/L | 0.5 |  |  | 1 | 1 |  |  |  | <0.5 | <0.5 | N/C | <0.5
Bromophos-ethyl | µg/L | 0.5 |  |  | 1 | 1 |  |  |  | <0.5 | <0.5 | N/C | <0.5
Fenamiphos | µg/L | 0.5 |  |  | 1 | 1 |  |  |  | <0.5 | <0.5 | N/C | <0.5
Prothiofos | µg/L | 0.5 |  |  | 1 | 1 |  |  |  | <0.5 | <0.5 | N/C | <0.5
Ethion | µg/L | 0.5 |  |  | 1 | 1 |  |  |  | <0.5 | <0.5 | N/C | <0.5
Carbophenothion | µg/L | 0.5 |  |  | 1 | 1 |  |  |  | <0.5 | <0.5 | N/C | <0.5
Azinphos Methyl | µg/L | 0.5 |  | 0.02 | 1 | 1 |  |  |  | <0.5 | <0.5 | N/C | <0.5
Hexavalent Chromium | mg/L | 0.01 |  | 0.001 | 1 | 1 |  |  |  | <0.01 | <0.01 | N/C | <0.01
Halogenated Aromatic Compounds
Chlorobenzene | µg/L | 5 |  |  | 1 | 0 |  |  |  | <5 | <5 | N/C | <5
Bromobenzene | µg/L | 5 |  |  | 1 | 0 |  |  |  | <5 | <5 | N/C | <5
2-Chlorotoluene | µg/L | 5 |  |  | 1 | 0 |  |  |  | <5 | <5 | N/C | <5
4-Chlorotoluene | µg/L | 5 |  |  | 1 | 0 |  |  |  | <5 | <5 | N/C | <5
1.3-Dichlorobenzene | µg/L | 5 |  |  | 1 | 0 |  |  |  | <5 | <5 | N/C | <5
1.4-Dichlorobenzene | µg/L | 5 |  |  | 1 | 0 |  |  |  | <5 | <5 | N/C | <5
1.2-Dichlorobenzene | µg/L | 5 |  |  | 1 | 0 |  |  |  | <5 | <5 | N/C | <5
1.2.4--Trichlorobenzene | µg/L | 5 |  |  | 1 | 0 |  |  |  | <5 | <5 | N/C | <5
1.2.4--Trichlorobenzene | µg/L | 5 |  |  | 1 | 0 |  |  |  | <5 | <5 | N/C | <5
Trihalomethanes
Chloroform | µg/L | 5 |  |  | 1 | 0 |  |  |  | <5 | <5 | N/C | <5
Bromodichloromethane | µg/L | 5 |  |  | 1 | 0 |  |  |  | <5 | <5 | N/C | <5
Dibromochloromethane | µg/L | 5 |  |  | 1 | 0 |  |  |  | <5 | <5 | N/C | <5
Bromoform | µg/L | 5 |  |  | 1 | 0 |  |  |  | <5 | <5 | N/C | <5
Halogenated Aliphatic Compounds
Dichlorodifluoromethane | µg/L | 50 |  |  | 1 | 1 |  |  |  | <50 | <50 | N/C | <50
Chloromethane | µg/L | 50 |  |  | 1 | 1 |  |  |  | <50 | <50 | N/C | <50
Vinyl chloride | µg/L | 50 |  |  | 1 | 1 |  |  |  | <50 | <50 | N/C | <50
Bromomethane | µg/L | 50 |  |  | 1 | 1 |  |  |  | <50 | <50 | N/C | <50
Chloroethane | µg/L | 50 |  |  | 1 | 1 |  |  |  | <50 | <50 | N/C | <50
Trichlorofluoromethane | µg/L | 50 |  |  | 1 | 1 |  |  |  | <50 | <50 | N/C | <50
1.1-Dichloroethene | µg/L | 5 |  |  | 1 | 1 |  |  |  | <5 | <5 | N/C | <5
Iodomethane | µg/L | 5 |  |  | 1 | 1 |  |  |  | <5 | <5 | N/C | <5
trans-1.2-Dichloroethene | µg/L | 5 |  |  | 1 | 1 |  |  |  | <5 | <5 | N/C | <5
1.1-Dichloroethane | µg/L | 5 |  |  | 1 | 1 |  |  |  | <5 | <5 | N/C | <5
cis-1.2-Dichloroethene | µg/L | 5 |  |  | 1 | 1 |  |  |  | <5 | <5 | N/C | <5
1.1.1-Trichloroethane | µg/L | 5 |  |  | 1 | 1 |  |  |  | <5 | <5 | N/C | <5
1.1-Dichloropropylene | µg/L | 5 |  |  | 1 | 1 |  |  |  | <5 | <5 | N/C | <5
Carbon Tetrachloride | µg/L | 5 |  |  | 1 | 1 |  |  |  | <5 | <5 | N/C | <5
1.2-Dichloroethane | µg/L | 5 |  |  | 1 | 1 |  |  |  | <5 | <5 | N/C | <5
Trichloroethene | µg/L | 5 |  |  | 1 | 1 |  |  |  | <5 | <5 | N/C | <5
Dibromomethane | µg/L | 5 |  |  | 1 | 1 |  |  |  | <5 | <5 | N/C | <5
1.1.2-Trichloroethane | µg/L | 5 |  | 6500 | 1 | 1 |  |  |  | <5 | <5 | N/C | <5
1.3-Dichloropropane | µg/L | 5 |  |  | 1 | 1 |  |  |  | <5 | <5 | N/C | <5
Tetrachloroethene | µg/L | 5 |  |  | 1 | 1 |  |  |  | <5 | <5 | N/C | <5
1.1.1.2-Tetrachloroethane | µg/L | 5 |  |  | 1 | 1 |  |  |  | <5 | <5 | N/C | <5
trans-1.4-Dichloro-2-butene | µg/L | 5 |  |  | 1 | 1 |  |  |  | <5 | <5 | N/C | <5
cis-1.4-Dichloro-2-butene | µg/L | 5 |  |  | 1 | 1 |  |  |  | <5 | <5 | N/C | <5
1.1.2.2-Tetrachloroethane | µg/L | 5 |  |  | 1 | 1 |  |  |  | <5 | <5 | N/C | <5
1.2.3-Trichloropropane | µg/L | 5 |  |  | 1 | 1 |  |  |  | <5 | <5 | N/C | <5
Pentachloroethane | µg/L | 5 |  |  | 1 | 1 |  |  |  | <5 | <5 | N/C | <5
1.2-Dibromo-3-chloropropane | µg/L | 5 |  |  | 1 | 1 |  |  |  | <5 | <5 | N/C | <5
Hexachlorobutadiene | µg/L | 5 |  |  | 1 | 1 |  |  |  | <5 | <5 | N/C | <5
greater than 95% fresh guideline
*Default Trigger Values for Lowland Rivers
**For TRH Analysis refer to Lab Certificates
Data by: James Hughes
Checked: Paul Wenta

## MP6
Analytes | Units | LOR | 95% fresh guideline (min)* | 95% fresh guideline | EPL Criteria | No of samples required | No. of samples you collected and analysed | Quarterly | Quarterly | Quarterly | Quarterly | Lowest sample value | Mean of samples | Highest sample value
[8 empty] | 2018-01-31 | 2018-04-18 | 2018-07-05 | 2018-10-03
[8 empty] | Site 6 | Site 6 | Site 6 | Site 6
[8 empty] | Site Dry | Site Dry | Site Dry | Site Dry
pH Value | pH Unit | 0.01 | 6.5 | 8 |  | 4 | 0
Electrical Conductivity | µS/cm | 1 |  |  |  | 4 | 0
Suspended Solids (SS) | mg/L | 1 |  |  | 50 | 4 | 0
Hydroxide Alkalinity as CaCO3 | mg/L | 1 |  |  |  | 4 | 0
Carbonate Alkalinity as CaCO3 | mg/L | 1 |  |  |  | 4 | 0
Bicarbonate Alkalinity as CaCO3 | mg/L | 1 |  |  |  | 4 | 0
Total Alkalinity as CaCO3 | mg/L | 1 |  |  |  | 4 | 0
Sulphate as SO4 2- | mg/L | 1 |  |  |  | 4 | 0
Chloride | mg/L | 1 |  |  |  | 4 | 0
Calcium | mg/L | 1 |  |  |  | 4 | 0
Magnesium | mg/L | 1 |  |  |  | 4 | 0
Sodium | mg/L | 1 |  |  |  | 4 | 0
Potassium | mg/L | 1 |  |  |  | 4 | 0
Dissolved Manganese | mg/L | 0.001 |  | 1.9 |  | 4 | 0
Dissolved Iron | mg/L | 0.005 |  |  |  | 4 | 0
Total Manganese | mg/L | 0.001 |  | 1.9 |  |  | 0
Total Iron | mg/L | 0.05 |  |  |  |  | 0
Fluoride | mg/L | 0.1 |  |  |  | 4 | 0
Ammonia as N | mg/L | 0.01 |  | 0.9 |  | 4 | 0
Nitrite as N | mg/L | 0.01 |  |  |  | 4 | 0
Nitrate as N | mg/L | 0.01 |  | 0.7 |  | 4 | 0
Nitrite + Nitrate as N | mg/L | 0.01 |  |  |  | 4 | 0
Total Anions | meq/L | 0.01 |  |  |  | 4 | 0
Total Cations | meq/L | 0.01 |  |  |  | 4 | 0
Ionic Balance | % | 0.01 |  |  |  | 4 | 0
Total Organic Carbon | mg/L | 1 |  |  |  | 4 | 0
Biochemical Oxygen Demand | mg/L | 2 |  |  |  | 1 | 0
Phenols (Total) | mg/L | 0.05 |  | 0.32 |  | 4 | 0
Organochlorine Pesticides (OC)
alpha-BHC | µg/L | 0.5 |  |  |  | 4 | 0
Hexachlorobenzene (HCB) | µg/L | 0.5 |  |  |  | 4 | 0
beta-BHC | µg/L | 0.5 |  |  |  | 4 | 0
gamma-BHC | µg/L | 0.5 |  |  |  | 4 | 0
delta-BHC | µg/L | 0.5 |  |  |  | 4 | 0
Heptachlor | µg/L | 0.5 |  | 0.09 |  | 4 | 0
Aldrin | µg/L | 0.5 |  |  |  | 4 | 0
Heptachlor epoxide | µg/L | 0.5 |  |  |  | 4 | 0
trans-Chlordane | µg/L | 0.5 |  | 0.08 |  | 4 | 0
alpha-Endosulfan | µg/L | 0.5 |  |  |  | 4 | 0
cis-Chlordane | µg/L | 0.5 |  | 0.08 |  | 4 | 0
Dieldrin | µg/L | 0.5 |  |  |  | 4 | 0
4.4’-DDE | µg/L | 0.5 |  |  |  | 4 | 0
Endrin | µg/L | 0.5 |  | 0.02 |  | 4 | 0
beta-Endosulfan | µg/L | 0.5 |  |  |  | 4 | 0
4.4’-DDD | µg/L | 0.5 |  |  |  | 4 | 0
Endrin aldehyde | µg/L | 0.5 |  |  |  | 4 | 0
Endosulfan sulfate | µg/L | 0.5 |  | 0.2 |  | 4 | 0
4.4’-DDT | µg/L | 2 |  | 0.01 |  | 4 | 0
Endrin ketone | µg/L | 0.5 |  |  |  | 4 | 0
Methoxychlor | µg/L | 2 |  |  |  | 4 | 0
Total chlordane (sum) | µg/L | 0.5 |  |  |  | 4 | 0
Oxychlordane | µg/L | 0.01 |  | 0.03 |  | 4 | 0
Sum of DDD+DDE+DDT | µg/L | 0.5 |  |  |  | 4 | 0
Endosulfan (sum) | µg/L | 0.01 |  | 0.03 |  | 4 | 0
Sum of Aldrin + Dieldrin | µg/L | 0.5 |  |  |  | 4 | 0
Total Metals
Aluminium | mg/L | 0.01 |  | 0.055 |  | 1 | 0
Arsenic | mg/L | 0.001 |  | 0.013 |  | 1 | 0
Barium | mg/L | 0.001 |  |  |  | 1 | 0
Cadmium | mg/L | 0.0001 |  | 0.0002 |  | 1 | 0
Chromium | mg/L | 0.001 |  | 0.001 |  | 1 | 0
Cobalt | mg/L | 0.001 |  |  |  | 1 | 0
Copper | mg/L | 0.001 |  | 0.0014 |  | 1 | 0
Lead | mg/L | 0.001 |  | 0.0034 |  | 1 | 0
Mercury | mg/L | 0.0001 |  | 0.0006 |  | 1 | 0
Zinc | mg/L | 0.005 |  | 0.008 |  | 1 | 0
BTEXN
Benzene | µg/L | 1 |  | 950 |  | 1 | 0
Toluene | µg/L | 5 |  |  |  | 1 | 0
Ethylbenzene | µg/L | 2 |  |  |  | 1 | 0
meta- &para-Xylene | µg/L | 2 |  |  |  | 1 | 0
ortho-Xylene | µg/L | 2 |  |  |  | 1 | 0
Total Xylenes | µg/L | 1 |  |  |  | 1 | 0
Sum BTEX | µg/L | 1 |  |  |  | 1 | 0
Naphthalene | µg/L | 5 |  |  |  | 1 | 0
Total Polychlorinated biphenyls | µg/L | 1 |  |  |  | 1 | 0
Monocyclic Aromatic Hydrocarbons
Styrene | µg/L | 5 |  |  |  | 1 | 0
Isopropylbenzene | µg/L | 5 |  |  |  | 1 | 0
n-Propylbenzene | µg/L | 5 |  |  |  | 1 | 0
1.3.5-Trimethylbenzene | µg/L | 5 |  |  |  | 1 | 0
sec-Butylbenzene | µg/L | 5 |  |  |  | 1 | 0
1.2.4-Trimethylbenzene | µg/L | 5 |  |  |  | 1 | 0
tert-Butylbenzene | µg/L | 5 |  |  |  | 1 | 0
p-Isopropyltoluene | µg/L | 5 |  |  |  | 1 | 0
n-Butylbenzene | µg/L | 5 |  |  |  | 1 | 0
Sulfonated Compounds
Carbon disulfide | µg/L | 5 |  |  |  | 1 | 0
Fumigants
2.2-Dichloropropane | µg/L | 5 |  |  |  | 1 | 0
1.2-Dichloropropane | µg/L | 5 |  |  |  | 1 | 0
cis-1.3-Dichloropropylene | µg/L | 5 |  |  |  | 1 | 0
trans-1.3-Dichloropropylene | µg/L | 5 |  |  |  | 1 | 0
1.2 Dibromoethane(EDB) | µg/L | 5 |  |  |  | 1 | 0
Oxygenated compounds
Vinyl Acetate | µg/L | 50 |  |  |  | 1 | 0
2- Butanone | µg/L | 50 |  |  |  | 1 | 0
4-Methyl-2-pentanone (MIBK) | µg/L | 50 |  |  |  | 1 | 0
2-Hexanone(MBK) | µg/L | 50 |  |  |  | 1 | 0
Total Dissolved Solids @180°C | mg/L | 1 |  |  |  | 1 | 0
Phosphate | mg/L | 0.01 |  |  |  | 1 | 0
Total Petroleum Hydrocarbons**
C6 - C9 Fraction | µg/L | 20 |  |  |  | 1 | 0
C10 - C14 Fraction | µg/L | 50 |  |  |  | 1 | 0
C15 - C28 Fraction | µg/L | 100 |  |  |  | 1 | 0
C29 - C36 Fraction | µg/L | 50 |  |  |  | 1 | 0
C10-C36 TOTAL | µg/L | 50 |  |  |  | 1 | 0
Polynuclear Aromatic Hydrocarbons
Naphthalene | µg/L | 1 |  | 16 |  | 1 | 0
Acenaphthylene | µg/L | 1 |  |  |  | 1 | 0
Acenaphthene | µg/L | 1 |  |  |  | 1 | 0
Fluorene | µg/L | 1 |  |  |  | 1 | 0
Phenanthrene | µg/L | 1 |  |  |  | 1 | 0
Anthracene | µg/L | 1 |  |  |  | 1 | 0
Fluoranthene | µg/L | 1 |  |  |  | 1 | 0
Pyrene | µg/L | 1 |  |  |  | 1 | 0
Benz(a)anthracene | µg/L | 1 |  |  |  | 1 | 0
Chrysene | µg/L | 1 |  |  |  | 1 | 0
Benzo(b+j)fluoranthene | µg/L | 1 |  |  |  | 1 | 0
Benzo(k)fluoranthene | µg/L | 1 |  |  |  | 1 | 0
Benzo(a)pyrene | µg/L | 0.5 |  |  |  | 1 | 0
Indeno(1.2.3.cd)pyrene | µg/L | 1 |  |  |  | 1 | 0
Dibenz(a.h)anthracene | µg/L | 1 |  |  |  | 1 | 0
Benzo(g.h.i)perylene | µg/L | 1 |  |  |  | 1 | 0
Sum of polycyclic aromatic hydrocarbons | µg/L | 0.5 |  |  |  | 1 | 0
Benzo(a)pyrene TEQ (zero) | µg/L | 0.5 |  |  |  | 1 | 0
Organophosphorus Pesticides (OP)
Dichlorvos | µg/L | 0.5 |  |  |  | 1 | 0
Demeton-S-methyl | µg/L | 0.5 |  |  |  | 1 | 0
Monocrotophos | µg/L | 2 |  |  |  | 1 | 0
Dimethoate | µg/L | 0.5 |  |  |  | 1 | 0
Diazinon | µg/L | 0.5 |  |  |  | 1 | 0
Chlorpyrifos-methyl | µg/L | 0.5 |  |  |  | 1 | 0
Parathion-methyl | µg/L | 2 |  |  |  | 1 | 0
Malathion | µg/L | 0.5 |  |  |  | 1 | 0
Fenthion | µg/L | 0.5 |  |  |  | 1 | 0
Chlorpyrifos | µg/L | 0.5 |  | 0.01 |  | 1 | 0
Parathion | µg/L | 2 |  | 0.004 |  | 1 | 0
Pirimphos-ethyl | µg/L | 0.5 |  |  |  | 1 | 0
Chlorfenvinphos | µg/L | 0.5 |  |  |  | 1 | 0
Bromophos-ethyl | µg/L | 0.5 |  |  |  | 1 | 0
Fenamiphos | µg/L | 0.5 |  |  |  | 1 | 0
Prothiofos | µg/L | 0.5 |  |  |  | 1 | 0
Ethion | µg/L | 0.5 |  |  |  | 1 | 0
Carbophenothion | µg/L | 0.5 |  |  |  | 1 | 0
Azinphos Methyl | µg/L | 0.5 |  | 0.02 |  | 1 | 0
Hexavalent Chromium | mg/L | 0.01 |  | 0.001 |  | 1 | 0
Halogenated Aromatic Compounds
Chlorobenzene | µg/L | 5 |  |  |  | 1 | 0
Bromobenzene | µg/L | 5 |  |  |  | 1 | 0
2-Chlorotoluene | µg/L | 5 |  |  |  | 1 | 0
4-Chlorotoluene | µg/L | 5 |  |  |  | 1 | 0
1.3-Dichlorobenzene | µg/L | 5 |  |  |  | 1 | 0
1.4-Dichlorobenzene | µg/L | 5 |  |  |  | 1 | 0
1.2-Dichlorobenzene | µg/L | 5 |  |  |  | 1 | 0
1.2.4--Trichlorobenzene | µg/L | 5 |  |  |  | 1 | 0
1.2.4--Trichlorobenzene | µg/L | 5 |  |  |  | 1 | 0
Trihalomethanes
Chloroform | µg/L | 5 |  |  |  | 1 | 0
Bromodichloromethane | µg/L | 5 |  |  |  | 1 | 0
Dibromochloromethane | µg/L | 5 |  |  |  | 1 | 0
Bromoform | µg/L | 5 |  |  |  | 1 | 0
Halogenated Aliphatic Compounds
Dichlorodifluoromethane | µg/L | 50 |  |  |  | 1 | 0
Chloromethane | µg/L | 50 |  |  |  | 1 | 0
Vinyl chloride | µg/L | 50 |  |  |  | 1 | 0
Bromomethane | µg/L | 50 |  |  |  | 1 | 0
Chloroethane | µg/L | 50 |  |  |  | 1 | 0
Trichlorofluoromethane | µg/L | 50 |  |  |  | 1 | 0
1.1-Dichloroethene | µg/L | 5 |  |  |  | 1 | 0
Iodomethane | µg/L | 5 |  |  |  | 1 | 0
trans-1.2-Dichloroethene | µg/L | 5 |  |  |  | 1 | 0
1.1-Dichloroethane | µg/L | 5 |  |  |  | 1 | 0
cis-1.2-Dichloroethene | µg/L | 5 |  |  |  | 1 | 0
1.1.1-Trichloroethane | µg/L | 5 |  |  |  | 1 | 0
1.1-Dichloropropylene | µg/L | 5 |  |  |  | 1 | 0
Carbon Tetrachloride | µg/L | 5 |  |  |  | 1 | 0
1.2-Dichloroethane | µg/L | 5 |  |  |  | 1 | 0
Trichloroethene | µg/L | 5 |  |  |  | 1 | 0
Dibromomethane | µg/L | 5 |  |  |  | 1 | 0
1.1.2-Trichloroethane | µg/L | 5 |  | 6500 |  | 1 | 0
1.3-Dichloropropane | µg/L | 5 |  |  |  | 1 | 0
Tetrachloroethene | µg/L | 5 |  |  |  | 1 | 0
1.1.1.2-Tetrachloroethane | µg/L | 5 |  |  |  | 1 | 0
trans-1.4-Dichloro-2-butene | µg/L | 5 |  |  |  | 1 | 0
cis-1.4-Dichloro-2-butene | µg/L | 5 |  |  |  | 1 | 0
1.1.2.2-Tetrachloroethane | µg/L | 5 |  |  |  | 1 | 0
1.2.3-Trichloropropane | µg/L | 5 |  |  |  | 1 | 0
Pentachloroethane | µg/L | 5 |  |  |  | 1 | 0
1.2-Dibromo-3-chloropropane | µg/L | 5 |  |  |  | 1 | 0
Hexachlorobutadiene | µg/L | 5 |  |  |  | 1 | 0
greater than 95% fresh guideline
*Default Trigger Values for Lowland Rivers
**For TRH Analysis refer to Lab Certificates
Data by: James Hughes
Checked: Paul Wenta

## MP7
Analytes | Units | LOR | 95% fresh guideline (min)* | 95% fresh guideline | EPL Criteria | No of samples required | No. of samples you collected and analysed | Quarterly | Quarterly | Quarterly | Quarterly | Lowest sample value | Mean of samples | Highest sample value
[8 empty] | 2018-01-31 | 2018-04-18 | 2018-07-05 | 3/10/20189
[8 empty] | Site 7 | Site 7 | Site 7 | Site 7
[8 empty] | Site Dry | Site Dry | Site Dry | Site Dry
pH Value | pH Unit | 0.01 | 6.5 | 8 |  | 4 | 0
Electrical Conductivity | µS/cm | 1 |  |  |  | 4 | 0
Suspended Solids (SS) | mg/L | 1 |  |  | 50 | 4 | 0
Hydroxide Alkalinity as CaCO3 | mg/L | 1 |  |  |  | 4 | 0
Carbonate Alkalinity as CaCO3 | mg/L | 1 |  |  |  | 4 | 0
Bicarbonate Alkalinity as CaCO3 | mg/L | 1 |  |  |  | 4 | 0
Total Alkalinity as CaCO3 | mg/L | 1 |  |  |  | 4 | 0
Sulphate as SO4 2- | mg/L | 1 |  |  |  | 4 | 0
Chloride | mg/L | 1 |  |  |  | 4 | 0
Calcium | mg/L | 1 |  |  |  | 4 | 0
Magnesium | mg/L | 1 |  |  |  | 4 | 0
Sodium | mg/L | 1 |  |  |  | 4 | 0
Potassium | mg/L | 1 |  |  |  | 4 | 0
Dissolved Manganese | mg/L | 0.001 |  | 1.9 |  | 4 | 0
Dissolved Iron | mg/L | 0.005 |  |  |  | 4 | 0
Total Manganese | mg/L | 0.001 |  | 1.9
Total Iron | mg/L | 0.05
Fluoride | mg/L | 0.1 |  |  |  | 4 | 0
Ammonia as N | mg/L | 0.01 |  | 0.9 |  | 4 | 0
Nitrite as N | mg/L | 0.01 |  |  |  | 4 | 0
Nitrate as N | mg/L | 0.01 |  | 0.7 |  | 4 | 0
Nitrite + Nitrate as N | mg/L | 0.01 |  |  |  | 4 | 0
Total Anions | meq/L | 0.01 |  |  |  | 4 | 0
Total Cations | meq/L | 0.01 |  |  |  | 4 | 0
Ionic Balance | % | 0.01 |  |  |  | 4 | 0
Total Organic Carbon | mg/L | 1 |  |  |  | 4 | 0
Biochemical Oxygen Demand | mg/L | 2 |  |  |  | 1 | 0
Phenols (Total) | mg/L | 0.05 |  | 0.32 |  | 4 | 0
Organochlorine Pesticides (OC)
alpha-BHC | µg/L | 0.5 |  |  |  | 4 | 0
Hexachlorobenzene (HCB) | µg/L | 0.5 |  |  |  | 4 | 0
beta-BHC | µg/L | 0.5 |  |  |  | 4 | 0
gamma-BHC | µg/L | 0.5 |  |  |  | 4 | 0
delta-BHC | µg/L | 0.5 |  |  |  | 4 | 0
Heptachlor | µg/L | 0.5 |  | 0.09 |  | 4 | 0
Aldrin | µg/L | 0.5 |  |  |  | 4 | 0
Heptachlor epoxide | µg/L | 0.5 |  |  |  | 4 | 0
trans-Chlordane | µg/L | 0.5 |  | 0.08 |  | 4 | 0
alpha-Endosulfan | µg/L | 0.5 |  |  |  | 4 | 0
cis-Chlordane | µg/L | 0.5 |  | 0.08 |  | 4 | 0
Dieldrin | µg/L | 0.5 |  |  |  | 4 | 0
4.4’-DDE | µg/L | 0.5 |  |  |  | 4 | 0
Endrin | µg/L | 0.5 |  | 0.02 |  | 4 | 0
beta-Endosulfan | µg/L | 0.5 |  |  |  | 4 | 0
4.4’-DDD | µg/L | 0.5 |  |  |  | 4 | 0
Endrin aldehyde | µg/L | 0.5 |  |  |  | 4 | 0
Endosulfan sulfate | µg/L | 0.5 |  | 0.2 |  | 4 | 0
4.4’-DDT | µg/L | 2 |  | 0.01 |  | 4 | 0
Endrin ketone | µg/L | 0.5 |  |  |  | 4 | 0
Methoxychlor | µg/L | 2 |  |  |  | 4 | 0
Total chlordane (sum) | µg/L | 0.5 |  |  |  | 4 | 0
Oxychlordane | µg/L | 0.01 |  | 0.03 |  | 4 | 0
Sum of DDD+DDE+DDT | µg/L | 0.5 |  |  |  | 4 | 0
Endosulfan (sum) | µg/L | 0.01 |  | 0.03 |  | 4 | 0
Sum of Aldrin + Dieldrin | µg/L | 0.5 |  |  |  | 4 | 0
Total Metals
Aluminium | mg/L | 0.01 |  | 0.055 |  | 1 | 0
Arsenic | mg/L | 0.001 |  | 0.013 |  | 1 | 0
Barium | mg/L | 0.001 |  |  |  | 1 | 0
Cadmium | mg/L | 0.0001 |  | 0.0002 |  | 1 | 0
Chromium | mg/L | 0.001 |  | 0.001 |  | 1 | 0
Cobalt | mg/L | 0.001 |  |  |  | 1 | 0
Copper | mg/L | 0.001 |  | 0.0014 |  | 1 | 0
Lead | mg/L | 0.001 |  | 0.0034 |  | 1 | 0
Mercury | mg/L | 0.0001 |  | 0.0006 |  | 1 | 0
Zinc | mg/L | 0.005 |  | 0.008 |  | 1 | 0
BTEXN
Benzene | µg/L | 1 |  | 950 |  | 1 | 0
Toluene | µg/L | 5 |  |  |  | 1 | 0
Ethylbenzene | µg/L | 2 |  |  |  | 1 | 0
meta- & para -Xylene | µg/L | 2 |  |  |  | 1 | 0
ortho-Xlyene | µg/L | 2 |  |  |  | 1 | 0
Total Xylenes | µg/L | 1 |  |  |  | 1 | 0
Sum of BTEX | µg/L | 1 |  |  |  | 1 | 0
Naphthalene | µg/L | 5 |  |  |  | 1 | 0
Total Polychlorinated biphenyls | µg/L | 1 |  |  |  | 1 | 0
Monocyclic Aromatic Hydrocarbons
Styrene | µg/L | 5 |  |  |  | 1 | 0
Isopropylbenzene | µg/L | 5 |  |  |  | 1 | 0
n-Propylbenzene | µg/L | 5 |  |  |  | 1 | 0
1.3.5-Trimethylbenzene | µg/L | 5 |  |  |  | 1 | 0
sec-Butylbenzene | µg/L | 5 |  |  |  | 1 | 0
1.2.4-Trimethylbenzene | µg/L | 5 |  |  |  | 1 | 0
tert-Butylbenzene | µg/L | 5 |  |  |  | 1 | 0
p-Isopropyltoluene | µg/L | 5 |  |  |  | 1 | 0
n-Butylbenzene | µg/L | 5 |  |  |  | 1 | 0
Sulfonated Compounds
Carbon disulfide | µg/L | 5 |  |  |  | 1 | 0
Fumigants
2.2-Dichloropropane | µg/L | 5 |  |  |  | 1 | 0
1.2-Dichloropropane | µg/L | 5 |  |  |  | 1 | 0
cis-1.3-Dichloropropylene | µg/L | 5 |  |  |  | 1 | 0
trans-1.3-Dichloropropylene | µg/L | 5 |  |  |  | 1 | 0
1.2 Dibromoethane(EDB) | µg/L | 5 |  |  |  | 1 | 0
Oxygenated compounds
Vinyl Acetate | µg/L | 50 |  |  |  | 1 | 0
2- Butanone | µg/L | 50 |  |  |  | 1 | 0
4-Methyl-2-pentanone (MIBK) | µg/L | 50 |  |  |  | 1 | 0
2-0Hexanone(MBK) | µg/L | 50 |  |  |  | 1 | 0
Total Dissolved Solids @180°C | mg/L | 1 |  |  |  | 1 | 0
Phosphate | mg/L | 0.01 |  |  |  | 1 | 0
Total Petroleum Hydrocarbons**
C6 - C9 Fraction | µg/L | 20 |  |  |  | 1 | 0
C10 - C14 Fraction | µg/L | 50 |  |  |  | 1 | 0
C15 - C28 Fraction | µg/L | 100 |  |  |  | 1 | 0
C29 - C36 Fraction | µg/L | 50 |  |  |  | 1 | 0
C10-C36 TOTAL | µg/L | 50 |  |  |  | 1 | 0
Polynuclear Aromatic Hydrocarbons
Naphthalene | µg/L | 1 |  | 16 |  | 1 | 0
Acenaphthylene | µg/L | 1 |  |  |  | 1 | 0
Acenaphthene | µg/L | 1 |  |  |  | 1 | 0
Fluorene | µg/L | 1 |  |  |  | 1 | 0
Phenanthrene | µg/L | 1 |  |  |  | 1 | 0
Anthracene | µg/L | 1 |  |  |  | 1 | 0
Fluoranthene | µg/L | 1 |  |  |  | 1 | 0
Pyrene | µg/L | 1 |  |  |  | 1 | 0
Benz(a)anthracene | µg/L | 1 |  |  |  | 1 | 0
Chrysene | µg/L | 1 |  |  |  | 1 | 0
Benzo(b)fluoranthene | µg/L | 1 |  |  |  | 1 | 0
Benzo(k)fluoranthene | µg/L | 1 |  |  |  | 1 | 0
Benzo(a)pyrene | µg/L | 0.5 |  |  |  | 1 | 0
Indeno(1.2.3.cd)pyrene | µg/L | 1 |  |  |  | 1 | 0
Dibenz(a.h)anthracene | µg/L | 1 |  |  |  | 1 | 0
Benzo(g.h.i)perylene | µg/L | 1 |  |  |  | 1 | 0
Organophosphorus Pesticides (OP)
Dichlorvos | µg/L | 0.5 |  |  |  | 1 | 0
Demeton-S-methyl | µg/L | 0.5 |  |  |  | 1 | 0
Monocrotophos | µg/L | 2 |  |  |  | 1 | 0
Dimethoate | µg/L | 0.5 |  |  |  | 1 | 0
Diazinon | µg/L | 0.5 |  |  |  | 1 | 0
Chlorpyrifos | µg/L | 0.5 |  |  |  | 1 | 0
Parathion-methyl | µg/L | 2 |  |  |  | 1 | 0
Malathion | µg/L | 0.5 |  |  |  | 1 | 0
Fenthion | µg/L | 0.5 |  |  |  | 1 | 0
Chlorpyrifos | µg/L | 0.5 |  | 0.01 |  | 1 | 0
Parathion | µg/L | 2 |  | 0.004 |  | 1 | 0
Pirimphos-ethyl | µg/L | 0.5 |  |  |  | 1 | 0
Bromophos-ethyl | µg/L | 0.5 |  |  |  | 1 | 0
Fenamiphos | µg/L | 0.5 |  |  |  | 1 | 0
Prothiofos | µg/L | 0.5 |  |  |  | 1 | 0
Ethion | µg/L | 0.5 |  |  |  | 1 | 0
Carbophenothion | µg/L | 0.5 |  |  |  | 1 | 0
Azinphos Methyl | µg/L | 0.5 |  | 0.02 |  | 1 | 0
Hexavalent Chromium | mg/L | 0.01 |  | 0.001 |  | 1 | 0
Halogenated Aromatic Compounds
Chlorobenzene | µg/L | 5 |  |  |  | 1 | 0
Bromobenzene | µg/L | 5 |  |  |  | 1 | 0
2-Chlorotoluene | µg/L | 5 |  |  |  | 1 | 0
4-Chlorotoluene | µg/L | 5 |  |  |  | 1 | 0
1.3-Dichlorobenzene | µg/L | 5 |  |  |  | 1 | 0
1.4-Dichlorobenzene | µg/L | 5 |  |  |  | 1 | 0
1.2-Dichlorobenzene | µg/L | 5 |  |  |  | 1 | 0
1.2.4--Trichlorobenzene | µg/L | 5 |  |  |  | 1 | 0
1.2.4--Trichlorobenzene | µg/L | 5 |  |  |  | 1 | 0
Trihalomethanes
Chloroform | µg/L | 5 |  |  |  | 1 | 0
Bromodichloromethane | µg/L | 5 |  |  |  | 1 | 0
Dibromochloromethane | µg/L | 5 |  |  |  | 1 | 0
Bromoform | µg/L | 5 |  |  |  | 1 | 0
Halogenated Aliphatic Compounds
Dichlorodifluoromethane | µg/L | 50 |  |  |  | 1 | 0
Chloromethane | µg/L | 50 |  |  |  | 1 | 0
Vinyl chloride | µg/L | 50 |  |  |  | 1 | 0
Bromomethane | µg/L | 50 |  |  |  | 1 | 0
Chloroethane | µg/L | 50 |  |  |  | 1 | 0
Trichlorofluprpmethane | µg/L | 50 |  |  |  | 1 | 0
1.1-Dichloroethene | µg/L | 5 |  |  |  | 1 | 0
Iodomethane | µg/L | 5 |  |  |  | 1 | 0
trans-1.2-Dichloroethene | µg/L | 5 |  |  |  | 1 | 0
1.1-Dichloroethane | µg/L | 5 |  |  |  | 1 | 0
cis-1.2-Dichloroethene | µg/L | 5 |  |  |  | 1 | 0
1.1.1-Trichloroethane | µg/L | 5 |  |  |  | 1 | 0
1.1-Dichloropropylene | µg/L | 5 |  |  |  | 1 | 0
Carbon Tetrachloride | µg/L | 5 |  |  |  | 1 | 0
1.2-Dichloroethane | µg/L | 5 |  |  |  | 1 | 0
Trichloroethene | µg/L | 5 |  |  |  | 1 | 0
Dibromomethane | µg/L | 5 |  |  |  | 1 | 0
1.1.2-Trichloroethane | µg/L | 5 |  | 6500 |  | 1 | 0
1.3-Dichloropropane | µg/L | 5 |  |  |  | 1 | 0
Tetrachloroethene | µg/L | 5 |  |  |  | 1 | 0
1.1.1.2-Tetrachloroethane | µg/L | 5 |  |  |  | 1 | 0
trans-1.4-Dichloro-2-butene | µg/L | 5 |  |  |  | 1 | 0
cis-1.4-Dichloro-2-butene | µg/L | 5 |  |  |  | 1 | 0
1.1.2.2-Tetrachloroethane | µg/L | 5 |  |  |  | 1 | 0
1.2.3-Trichloropropane | µg/L | 5 |  |  |  | 1 | 0
Pentachloroethane | µg/L | 5 |  |  |  | 1 | 0
1.2-Dibromo-3-chloropropane | µg/L | 5 |  |  |  | 1 | 0
Hexachlorobutadiene | µg/L | 5 |  |  |  | 1 | 0
greater than 95% fresh guideline
*Default Trigger Values for Lowland Rivers
**For TRH Analysis refer to Lab Certificates
Data by: James Hughes
Checked: Paul Wenta

## MP8
Analytes | Units | LOR | 95% fresh guideline (min)* | 95% fresh guideline | No of samples required | No. of samples you collected and analysed | Quarterly | Quarterly | Quarterly | Quarterly | Lowest sample value | Mean of samples | Highest sample value
[7 empty] | 2018-01-31 | 2018-04-18 | 2018-07-05 | 2018-10-03
[7 empty] | Site 8 | Site 8 | Site 8 | Site 8
[7 empty] | Site Dry | Site Dry | Site Dry | Site Dry
pH Value | pH Unit | 0.01 | 6.5 | 8 | 4 | 0
Electrical Conductivity | µS/cm | 1 |  |  | 4 | 0
Suspended Solids (SS) | mg/L | 1 |  |  | 1 | 0
Hydroxide Alkalinity as CaCO3 | mg/L | 1 |  |  | 4 | 0
Carbonate Alkalinity as CaCO3 | mg/L | 1 |  |  | 4 | 0
Bicarbonate Alkalinity as CaCO3 | mg/L | 1 |  |  | 4 | 0
Total Alkalinity as CaCO3 | mg/L | 1 |  |  | 4 | 0
Sulphate as SO4 2- | mg/L | 1 |  |  | 4 | 0
Chloride | mg/L | 1 |  |  | 4 | 0
Calcium | mg/L | 1 |  |  | 4 | 0
Magnesium | mg/L | 1 |  |  | 4 | 0
Sodium | mg/L | 1 |  |  | 4 | 0
Potassium | mg/L | 1 |  |  | 4 | 0
Dissolved Manganese | mg/L | 0.001 |  | 1.9 | 4 | 0
Dissolved Iron | mg/L | 0.005 |  |  | 4 | 0
Total Manganese | mg/L | 0.001 |  | 1.9
Total Iron | mg/L | 0.05
Fluoride | mg/L | 0.1 |  |  | 4 | 0
Ammonia as N | mg/L | 0.01 |  | 0.9 | 4 | 0
Nitrite as N | mg/L | 0.01 |  |  | 4 | 0
Nitrate as N | mg/L | 0.01 |  | 0.7 | 4 | 0
Nitrite + Nitrate as N | mg/L | 0.01 |  |  | 4 | 0
Total Anions | meq/L | 0.01 |  |  | 4 | 0
Total Cations | meq/L | 0.01 |  |  | 4 | 0
Ionic Balance | % | 0.01 |  |  | 4 | 0
Total Organic Carbon | mg/L | 1 |  |  | 4 | 0
Biochemical Oxygen Demand | mg/L | 2 |  |  | 1 | 0
Phenols (Total) | mg/L | 0.05 |  | 0.32 | 4 | 0
Organochlorine Pesticides (OC)
alpha-BHC | µg/L | 0.5 |  |  | 4 | 0
Hexachlorobenzene (HCB) | µg/L | 0.5 |  |  | 4 | 0
beta-BHC | µg/L | 0.5 |  |  | 4 | 0
gamma-BHC | µg/L | 0.5 |  |  | 4 | 0
delta-BHC | µg/L | 0.5 |  |  | 4 | 0
Heptachlor | µg/L | 0.5 |  | 0.09 | 4 | 0
Aldrin | µg/L | 0.5 |  |  | 4 | 0
Heptachlor epoxide | µg/L | 0.5 |  |  | 4 | 0
trans-Chlordane | µg/L | 0.5 |  | 0.08 | 4 | 0
alpha-Endosulfan | µg/L | 0.5 |  |  | 4 | 0
cis-Chlordane | µg/L | 0.5 |  | 0.08 | 4 | 0
Dieldrin | µg/L | 0.5 |  |  | 4 | 0
4.4’-DDE | µg/L | 0.5 |  |  | 4 | 0
Endrin | µg/L | 0.5 |  | 0.02 | 4 | 0
beta-Endosulfan | µg/L | 0.5 |  |  | 4 | 0
4.4’-DDD | µg/L | 0.5 |  |  | 4 | 0
Endrin aldehyde | µg/L | 0.5 |  |  | 4 | 0
Endosulfan sulfate | µg/L | 0.5 |  | 0.2 | 4 | 0
4.4’-DDT | µg/L | 2 |  | 0.01 | 4 | 0
Endrin ketone | µg/L | 0.5 |  |  | 4 | 0
Methoxychlor | µg/L | 2 |  |  | 4 | 0
Total chlordane (sum) | µg/L | 0.5 |  |  | 4 | 0
Oxychlordane | µg/L | 0.01 |  | 0.03 | 4 | 0
Sum of DDD+DDE+DDT | µg/L | 0.5 |  |  | 4 | 0
Endosulfan (sum) | µg/L | 0.01 |  | 0.03 | 4 | 0
Sum of Aldrin + Dieldrin | µg/L | 0.5 |  |  | 4 | 0
Total Metals
Aluminium | mg/L | 0.01 |  | 0.055 | 1 | 0
Arsenic | mg/L | 0.001 |  | 0.013 | 1 | 0
Barium | mg/L | 0.001 |  |  | 1 | 0
Cadmium | mg/L | 0.0001 |  | 0.0002 | 1 | 0
Chromium | mg/L | 0.001 |  | 0.001 | 1 | 0
Cobalt | mg/L | 0.001 |  |  | 1 | 0
Copper | mg/L | 0.001 |  | 0.0014 | 1 | 0
Lead | mg/L | 0.001 |  | 0.0034 | 1 | 0
Mercury | mg/L | 0.0001 |  | 0.0006 | 1 | 0
Zinc | mg/L | 0.005 |  | 0.008 | 1 | 0
BTEXN
Benzene | µg/L | 1 |  | 950 | 1 | 0
Toluene | µg/L | 5 |  |  | 1 | 0
Ethylbenzene | µg/L | 2 |  |  | 1 | 0
meta- & para -Xylene | µg/L | 2 |  |  | 1 | 0
ortho-Xlyene | µg/L | 2 |  |  | 1 | 0
Total Xylenes | µg/L | 1 |  |  | 1 | 0
Sum of BTEX | µg/L | 1 |  |  | 1 | 0
Naphthalene | µg/L | 5 |  |  | 1 | 0
Total Polychlorinated biphenyls | µg/L | 1 |  |  | 1 | 0
Monocyclic Aromatic Hydrocarbons
Styrene | µg/L | 5 |  |  | 1 | 0
Isopropylbenzene | µg/L | 5 |  |  | 1 | 0
n-Propylbenzene | µg/L | 5 |  |  | 1 | 0
1.3.5-Trimethylbenzene | µg/L | 5 |  |  | 1 | 0
sec-Butylbenzene | µg/L | 5 |  |  | 1 | 0
1.2.4-Trimethylbenzene | µg/L | 5 |  |  | 1 | 0
tert-Butylbenzene | µg/L | 5 |  |  | 1 | 0
p-Isopropyltoluene | µg/L | 5 |  |  | 1 | 0
n-Butylbenzene | µg/L | 5 |  |  | 1 | 0
Sulfonated Compounds
Carbon disulfide | µg/L | 5 |  |  | 1 | 0
Fumigants
2.2-Dichloropropane | µg/L | 5 |  |  | 1 | 0
1.2-Dichloropropane | µg/L | 5 |  |  | 1 | 0
cis-1.3-Dichloropropylene | µg/L | 5 |  |  | 1 | 0
trans-1.3-Dichloropropylene | µg/L | 5 |  |  | 1 | 0
1.2 Dibromoethane(EDB) | µg/L | 5 |  |  | 1 | 0
Oxygenated compounds
Vinyl Acetate | µg/L | 50 |  |  | 1 | 0
2- Butanone | µg/L | 50 |  |  | 1 | 0
4-Methyl-2-pentanone (MIBK) | µg/L | 50 |  |  | 1 | 0
2-Hexanone(MBK) | µg/L | 50 |  |  | 1 | 0
Total Dissolved Solids @180°C | mg/L | 1 |  |  | 1 | 0
Phosphate | mg/L | 0.01 |  |  | 1 | 0
Total Petroleum Hydrocarbons**
C6 - C9 Fraction | µg/L | 20 |  |  | 1 | 0
C10 - C14 Fraction | µg/L | 50 |  |  | 1 | 0
C15 - C28 Fraction | µg/L | 100 |  |  | 1 | 0
C29 - C36 Fraction | µg/L | 50 |  |  | 1 | 0
C10-C36 TOTAL | µg/L | 50 |  |  | 1 | 0
Polynuclear Aromatic Hydrocarbons
Naphthalene | µg/L | 1 |  | 16 | 1 | 0
Acenaphthylene | µg/L | 1 |  |  | 1 | 0
Acenaphthene | µg/L | 1 |  |  | 1 | 0
Fluorene | µg/L | 1 |  |  | 1 | 0
Phenanthrene | µg/L | 1 |  |  | 1 | 0
Anthracene | µg/L | 1 |  |  | 1 | 0
Fluoranthene | µg/L | 1 |  |  | 1 | 0
Pyrene | µg/L | 1 |  |  | 1 | 0
Benz(a)anthracene | µg/L | 1 |  |  | 1 | 0
Chrysene | µg/L | 1 |  |  | 1 | 0
Benzo(b+j)fluoranthene | µg/L | 1 |  |  | 1 | 0
Benzo(k)fluoranthene | µg/L | 1 |  |  | 1 | 0
Benzo(a)pyrene | µg/L | 0.5 |  |  | 1 | 0
Indeno(1.2.3.cd)pyrene | µg/L | 1 |  |  | 1 | 0
Dibenz(a.h)anthracene | µg/L | 1 |  |  | 1 | 0
Benzo(g.h.i)perylene | µg/L | 1 |  |  | 1 | 0
Organophosphorus Pesticides (OP)
Dichlorvos | µg/L | 0.5 |  |  | 1 | 0
Demeton-S-methyl | µg/L | 0.5 |  |  | 1 | 0
Monocrotophos | µg/L | 2 |  |  | 1 | 0
Dimethoate | µg/L | 0.5 |  |  | 1 | 0
Diazinon | µg/L | 0.5 |  |  | 1 | 0
Chlorpyrifos-methyl | µg/L | 0.5 |  |  | 1 | 0
Parathion-methyl | µg/L | 2 |  |  | 1 | 0
Malathion | µg/L | 0.5 |  |  | 1 | 0
Fenthion | µg/L | 0.5 |  |  | 1 | 0
Chlorpyrifos | µg/L | 0.5 |  | 0.01 | 1 | 0
Parathion | µg/L | 2 |  | 0.004 | 1 | 0
Pirimphos-ethyl | µg/L | 0.5 |  |  | 1 | 0
Chlorfenvinphos | µg/L | 0.5 |  |  | 1 | 0
Bromophos-ethyl | µg/L | 0.5 |  |  | 1 | 0
Fenamiphos | µg/L | 0.5 |  |  | 1 | 0
Prothiofos | µg/L | 0.5 |  |  | 1 | 0
Ethion | µg/L | 0.5 |  |  | 1 | 0
Carbophenothion | µg/L | 0.5 |  |  | 1 | 0
Azinphos Methyl | µg/L | 0.5 |  | 0.02 | 1 | 0
Hexavalent Chromium | mg/L | 0.01 |  | 0.001 | 1 | 0
Halogenated Aromatic Compounds
Chlorobenzene | µg/L | 5 |  |  | 1 | 0
Bromobenzene | µg/L | 5 |  |  | 1 | 0
2-Chlorotoluene | µg/L | 5 |  |  | 1 | 0
4-Chlorotoluene | µg/L | 5 |  |  | 1 | 0
1.3-Dichlorobenzene | µg/L | 5 |  |  | 1 | 0
1.4-Dichlorobenzene | µg/L | 5 |  |  | 1 | 0
1.2-Dichlorobenzene | µg/L | 5 |  |  | 1 | 0
1.2.4--Trichlorobenzene | µg/L | 5 |  |  | 1 | 0
1.2.4--Trichlorobenzene | µg/L | 5 |  |  | 1 | 0
Trihalomethanes
Chloroform | µg/L | 5 |  |  | 1 | 0
Bromodichloromethane | µg/L | 5 |  |  | 1 | 0
Dibromochloromethane | µg/L | 5 |  |  | 1 | 0
Bromoform | µg/L | 5 |  |  | 1 | 0
Halogenated Aliphatic Compounds
Dichlorodifluoromethane | µg/L | 50 |  |  | 1 | 0
Chloromethane | µg/L | 50 |  |  | 1 | 0
Vinyl chloride | µg/L | 50 |  |  | 1 | 0
Bromomethane | µg/L | 50 |  |  | 1 | 0
Chloroethane | µg/L | 50 |  |  | 1 | 0
Trichlorofluoromethane | µg/L | 50 |  |  | 1 | 0
1.1-Dichloroethene | µg/L | 5 |  |  | 1 | 0
Iodomethane | µg/L | 5 |  |  | 1 | 0
trans-1.2-Dichloroethene | µg/L | 5 |  |  | 1 | 0
1.1-Dichloroethane | µg/L | 5 |  |  | 1 | 0
cis-1.2-Dichloroethene | µg/L | 5 |  |  | 1 | 0
1.1.1-Trichloroethane | µg/L | 5 |  |  | 1 | 0
1.1-Dichloropropylene | µg/L | 5 |  |  | 1 | 0
Carbon Tetrachloride | µg/L | 5 |  |  | 1 | 0
1.2-Dichloroethane | µg/L | 5 |  |  | 1 | 0
Trichloroethene | µg/L | 5 |  |  | 1 | 0
Dibromomethane | µg/L | 5 |  |  | 1 | 0
1.1.2-Trichloroethane | µg/L | 5 |  | 6500 | 1 | 0
1.3-Dichloropropane | µg/L | 5 |  |  | 1 | 0
Tetrachloroethene | µg/L | 5 |  |  | 1 | 0
1.1.1.2-Tetrachloroethane | µg/L | 5 |  |  | 1 | 0
trans-1.4-Dichloro-2-butene | µg/L | 5 |  |  | 1 | 0
cis-1.4-Dichloro-2-butene | µg/L | 5 |  |  | 1 | 0
1.1.2.2-Tetrachloroethane | µg/L | 5 |  |  | 1 | 0
1.2.3-Trichloropropane | µg/L | 5 |  |  | 1 | 0
Pentachloroethane | µg/L | 5 |  |  | 1 | 0
1.2-Dibromo-3-chloropropane | µg/L | 5 |  |  | 1 | 0
Hexachlorobutadiene | µg/L | 5 |  |  | 1 | 0
greater than 95% fresh guideline
*Default Trigger Values for Lowland Rivers
**For TRH Analysis refer to Lab Certificates
Data by: James Hughes
Checked: Paul Wenta

## MP9
Analytes | Units | LOR | 95% fresh guideline (min)* | 95% fresh guideline | No of samples required | No. of samples you collected and analysed | Quarterly | Quarterly | Quarterly | Quarterly | Lowest sample value | Mean of samples | Highest sample value
[7 empty] | 2018-01-31 | 2018-04-18 | 2018-07-05 | 2018-10-03
[7 empty] | Site 9 | Site 9 | Site 9 | Site 9
[7 empty] | Site Dry | Site Dry | Site Dry | Site Dry
pH Value | pH Unit | 0.01 | 6.5 | 8 | 4 | 0
Electrical Conductivity | µS/cm | 1 |  |  | 4 | 0
Suspended Solids (SS) | mg/L | 1 |  |  | 4 | 0
Hydroxide Alkalinity as CaCO3 | mg/L | 1 |  |  | 4 | 0
Carbonate Alkalinity as CaCO3 | mg/L | 1 |  |  | 4 | 0
Bicarbonate Alkalinity as CaCO3 | mg/L | 1 |  |  | 4 | 0
Total Alkalinity as CaCO3 | mg/L | 1 |  |  | 4 | 0
Sulphate as SO4 2- | mg/L | 1 |  |  | 4 | 0
Chloride | mg/L | 1 |  |  | 4 | 0
Calcium | mg/L | 1 |  |  | 4 | 0
Magnesium | mg/L | 1 |  |  | 4 | 0
Sodium | mg/L | 1 |  |  | 4 | 0
Potassium | mg/L | 1 |  |  | 4 | 0
Dissolved Manganese | mg/L | 0.001 |  | 1.9 | 4 | 0
Dissolved Iron | mg/L | 0.005 |  |  | 4 | 0
Total Manganese | mg/L | 0.001 |  | 1.9
Total Iron | mg/L | 0.05
Fluoride | mg/L | 0.1 |  |  | 4 | 0
Ammonia as N | mg/L | 0.01 |  | 0.9 | 4 | 0
Nitrite as N | mg/L | 0.01 |  |  | 4 | 0
Nitrate as N | mg/L | 0.01 |  | 0.7 | 4 | 0
Nitrite + Nitrate as N | mg/L | 0.01 |  |  | 4 | 0
Total Anions | meq/L | 0.01 |  |  | 4 | 0
Total Cations | meq/L | 0.01 |  |  | 4 | 0
Ionic Balance | % | 0.01 |  |  | 4 | 0
Total Organic Carbon | mg/L | 1 |  |  | 4 | 0
Biochemical Oxygen Demand | mg/L | 2 |  |  | 1 | 0
Phenols (Total) | mg/L | 0.05 |  | 0.32 | 4 | 0
Organochlorine Pesticides (OC)
alpha-BHC | µg/L | 0.5 |  |  | 4 | 0
Hexachlorobenzene (HCB) | µg/L | 0.5 |  |  | 4 | 0
beta-BHC | µg/L | 0.5 |  |  | 4 | 0
gamma-BHC | µg/L | 0.5 |  |  | 4 | 0
delta-BHC | µg/L | 0.5 |  |  | 4 | 0
Heptachlor | µg/L | 0.5 |  | 0.09 | 4 | 0
Aldrin | µg/L | 0.5 |  |  | 4 | 0
Heptachlor epoxide | µg/L | 0.5 |  |  | 4 | 0
trans-Chlordane | µg/L | 0.5 |  | 0.08 | 4 | 0
alpha-Endosulfan | µg/L | 0.5 |  |  | 4 | 0
cis-Chlordane | µg/L | 0.5 |  | 0.08 | 4 | 0
Dieldrin | µg/L | 0.5 |  |  | 4 | 0
4.4’-DDE | µg/L | 0.5 |  |  | 4 | 0
Endrin | µg/L | 0.5 |  | 0.02 | 4 | 0
beta-Endosulfan | µg/L | 0.5 |  |  | 4 | 0
4.4’-DDD | µg/L | 0.5 |  |  | 4 | 0
Endrin aldehyde | µg/L | 0.5 |  |  | 4 | 0
Endosulfan sulfate | µg/L | 0.5 |  | 0.2 | 4 | 0
4.4’-DDT | µg/L | 2 |  | 0.01 | 4 | 0
Endrin ketone | µg/L | 0.5 |  |  | 4 | 0
Methoxychlor | µg/L | 2 |  |  | 4 | 0
Total chlordane (sum) | µg/L | 0.5 |  | 0.03
Oxychlordane | µg/L | 0.01
Sum of DDD+DDE+DDT | µg/L | 0.5 |  | 0.03
Endosulfan (sum) | µg/L | 0.01
Sum of Aldrin + Dieldrin | µg/L | 0.5
Total Metals
Aluminium | mg/L | 0.01 |  | 0.055 | 1 | 0
Arsenic | mg/L | 0.001 |  | 0.013 | 1 | 0
Barium | mg/L | 0.001 |  |  | 1 | 0
Cadmium | mg/L | 0.0001 |  | 0.0002 | 1 | 0
Chromium | mg/L | 0.001 |  | 0.001 | 1 | 0
Cobalt | mg/L | 0.001 |  |  | 1 | 0
Copper | mg/L | 0.001 |  | 0.0014 | 1 | 0
Lead | mg/L | 0.001 |  | 0.0034 | 1 | 0
Mercury | mg/L | 0.0001 |  | 0.0006 | 1 | 0
Zinc | mg/L | 0.005 |  | 0.008 | 1 | 0
BTEXN
Benzene | µg/L | 1 |  | 950 | 1 | 0
Toluene | µg/L | 5 |  |  | 1 | 0
Ethylbenzene | µg/L | 2 |  |  | 1 | 0
meta- & para -Xylene | µg/L | 2 |  |  | 1 | 0
ortho-Xlyene | µg/L | 2 |  |  | 1 | 0
Total Xylenes | µg/L | 1 |  |  | 1 | 0
Sum of BTEX | µg/L | 1 |  |  | 1 | 0
Naphthalene | µg/L | 5 |  |  | 1 | 0
Total Polychlorinated biphenyls | µg/L | 1 |  |  | 1 | 0
Monocyclic Aromatic Hydrocarbons
Styrene | µg/L | 5
Isopropylbenzene | µg/L | 5
n-Propylbenzene | µg/L | 5
1.3.5-Trimethylbenzene | µg/L | 5
sec-Butylbenzene | µg/L | 5
1.2.4-Trimethylbenzene | µg/L | 5
tert-Butylbenzene | µg/L | 5
p-Isopropyltoluene | µg/L | 5
n-Butylbenzene | µg/L | 5
Sulfonated Compounds
Carbon disulfide | µg/L | 5
Fumigants
2.2-Dichloropropane | µg/L | 5
1.2-Dichloropropane | µg/L | 5
cis-1.3-Dichloropropylene | µg/L | 5
trans-1.3-Dichloropropylene | µg/L | 5
1.2 Dibromoethane(EDB) | µg/L | 5
Oxygenated compounds
Vinyl Acetate | µg/L | 50
2- Butanone | µg/L | 50
4-Methyl-2-pentanone (MIBK) | µg/L | 50
2-0Hexanone(MBK) | µg/L | 50
Total Dissolved Solids @180°C | mg/L | 1 |  |  | 1 | 0
Phosphate | mg/L | 0.01 |  |  | 1 | 0
Total Petroleum Hydrocarbons**
C6 - C9 Fraction | µg/L | 20 |  |  | 1 | 0
C10 - C14 Fraction | µg/L | 50 |  |  | 1 | 0
C15 - C28 Fraction | µg/L | 100 |  |  | 1 | 0
C29 - C36 Fraction | µg/L | 50 |  |  | 1 | 0
C10-C36 TOTAL | µg/L | 50 |  |  | 1 | 0
Polynuclear Aromatic Hydrocarbons
Naphthalene | µg/L | 1 |  | 16 | 1 | 0
Acenaphthylene | µg/L | 1 |  |  | 1 | 0
Acenaphthene | µg/L | 1 |  |  | 1 | 0
Fluorene | µg/L | 1 |  |  | 1 | 0
Phenanthrene | µg/L | 1 |  |  | 1 | 0
Anthracene | µg/L | 1 |  |  | 1 | 0
Fluoranthene | µg/L | 1 |  |  | 1 | 0
Pyrene | µg/L | 1 |  |  | 1 | 0
Benz(a)anthracene | µg/L | 1 |  |  | 1 | 0
Chrysene | µg/L | 1 |  |  | 1 | 0
Benzo(b)fluoranthene | µg/L | 1 |  |  | 1 | 0
Benzo(k)fluoranthene | µg/L | 1 |  |  | 1 | 0
Benzo(a)pyrene | µg/L | 0.5 |  |  | 1 | 0
Indeno(1.2.3.cd)pyrene | µg/L | 1 |  |  | 1 | 0
Dibenz(a.h)anthracene | µg/L | 1 |  |  | 1 | 0
Benzo(g.h.i)perylene | µg/L | 1 |  |  | 1 | 0
Organophosphorus Pesticides (OP)
Dichlorvos | µg/L | 0.5 |  |  | 1 | 0
Demeton-S-methyl | µg/L | 0.5 |  |  | 1 | 0
Monocrotophos | µg/L | 2 |  |  | 1 | 0
Dimethoate | µg/L | 0.5
Diazinon | µg/L | 0.5
Chlorpyrifos | µg/L | 0.5
Parathion-methyl | µg/L | 2
Malathion | µg/L | 0.5
Fenthion | µg/L | 0.5 |  |  | 1 | 0
Chlorpyrifos | µg/L | 0.5 |  | 0.01 | 1 | 0
Parathion | µg/L | 2 |  | 0.004 | 1 | 0
Pirimphos-ethyl | µg/L | 0.5 |  |  | 1 | 0
Bromophos-ethyl | µg/L | 0.5 |  |  | 1 | 0
Fenamiphos | µg/L | 0.5 |  |  | 1 | 0
Prothiofos | µg/L | 0.5 |  |  | 1 | 0
Ethion | µg/L | 0.5 |  |  | 1 | 0
Carbophenothion | µg/L | 0.5 |  |  | 1 | 0
Azinphos Methyl | µg/L | 0.5 |  | 0.02 | 1 | 0
Hexavalent Chromium | mg/L | 0.01 |  | 0.001 | 1 | 0
Halogenated Aromatic Compounds
Chlorobenzene | µg/L | 5
Bromobenzene | µg/L | 5
2-Chlorotoluene | µg/L | 5
4-Chlorotoluene | µg/L | 5
1.3-Dichlorobenzene | µg/L | 5
1.4-Dichlorobenzene | µg/L | 5
1.2-Dichlorobenzene | µg/L | 5
1.2.4--Trichlorobenzene | µg/L | 5
1.2.4--Trichlorobenzene | µg/L | 5
Trihalomethanes
Chloroform | µg/L | 5
Bromodichloromethane | µg/L | 5
Dibromochloromethane | µg/L | 5
Bromoform | µg/L | 5
Halogenated Aliphatic Compounds
Dichlorodifluoromethane | µg/L | 50 |  |  | 1 | 0
Chloromethane | µg/L | 50 |  |  | 1 | 0
Vinyl chloride | µg/L | 50 |  |  | 1 | 0
Bromomethane | µg/L | 50 |  |  | 1 | 0
Chloroethane | µg/L | 50 |  |  | 1 | 0
Trichlorofluprpmethane | µg/L | 50
1.1-Dichloroethene | µg/L | 5 |  |  | 1 | 0
Iodomethane | µg/L | 5 |  |  | 1 | 0
trans-1.2-Dichloroethene | µg/L | 5 |  |  | 1 | 0
1.1-Dichloroethane | µg/L | 5 |  |  | 1 | 0
cis-1.2-Dichloroethene | µg/L | 5 |  |  | 1 | 0
1.1.1-Trichloroethane | µg/L | 5 |  |  | 1 | 0
1.1-Dichloropropylene | µg/L | 5 |  |  | 1 | 0
Carbon Tetrachloride | µg/L | 5 |  |  | 1 | 0
1.2-Dichloroethane | µg/L | 5 |  |  | 1 | 0
Trichloroethene | µg/L | 5 |  |  | 1 | 0
Dibromomethane | µg/L | 5 |  |  | 1 | 0
1.1.2-Trichloroethane | µg/L | 5 |  | 6500 | 1 | 0
1.3-Dichloropropane | µg/L | 5 |  |  | 1 | 0
Tetrachloroethene | µg/L | 5 |  |  | 1 | 0
1.1.1.2-Tetrachloroethane | µg/L | 5 |  |  | 1 | 0
trans-1.4-Dichloro-2-butene | µg/L | 5 |  |  | 1 | 0
cis-1.4-Dichloro-2-butene | µg/L | 5 |  |  | 1 | 0
1.1.2.2-Tetrachloroethane | µg/L | 5 |  |  | 1 | 0
1.2.3-Trichloropropane | µg/L | 5 |  |  | 1 | 0
Pentachloroethane | µg/L | 5 |  |  | 1 | 0
1.2-Dibromo-3-chloropropane | µg/L | 5 |  |  | 1 | 0
Hexachlorobutadiene | µg/L | 5 |  |  | 1 | 0
greater than 95% fresh guideline
*Default Trigger Values for Lowland Rivers
**For TRH Analysis refer to Lab Certificates
Data by: James Hughes
Checked: Paul Wenta

## MP10
Analytes | Units | LOR | 95% fresh guideline (min)* | 95% fresh guideline | No of samples required | No. of samples you collected and analysed | Quarterly | Quarterly | Quarterly | Quarterly | Lowest sample value | Mean of samples | Highest sample value
[7 empty] | 2018-01-31 | 2018-04-18 | 2018-07-05 | 2018-10-03
[7 empty] | Site 10 | Site 10 | Site 10 | Site 10
pH Value | pH Unit | 0.01 | 6.5 | 8 | 4 | 4 | 8.35 | 8.14 | 8.35 | 8.29 | 8.14 | 8.2825 | 8.35
Electrical Conductivity | µS/cm | 1 |  |  | 1 | 0
Suspended Solids (SS) | mg/L | 1 |  |  | 4 | 4 | 82 | 119 | 38 | 150 | 38 | 97.25 | 150
Hydroxide Alkalinity as CaCO3 | mg/L | 1 |  |  | 4 | 4 | <1 | <1 | <1 | <1 | <1 | N/C | <1
Carbonate Alkalinity as CaCO3 | mg/L | 1 |  |  | 4 | 4 | <1 | <1 | <1 | <1 | <1 | N/C | <1
Bicarbonate Alkalinity as CaCO3 | mg/L | 1 |  |  | 4 | 4 | 3540 | 1360 | <1 | 4780 | <1 | N/C | 4780
Total Alkalinity as CaCO3 | mg/L | 1 |  |  | 4 | 4 | 3540 | 1360 | <1 | 4780 | <1 | N/C | 4780
Sulphate as SO4 2- | mg/L | 1 |  |  | 4 | 4 | 10 | 82 | 8 | <20 | <20 | N/C | 82
Chloride | mg/L | 1 |  |  | 4 | 4 | 2300 | 704 | 1390 | 1920 | 704 | 1578.5 | 2300
Calcium | mg/L | 1 |  |  | 4 | 4 | 140 | 56 | 55 | 128 | 55 | 94.75 | 140
Magnesium | mg/L | 1 |  |  | 4 | 4 | 130 | 47 | 48 | 98 | 47 | 80.75 | 130
Sodium | mg/L | 1 |  |  | 4 | 4 | 1750 | 565 | 687 | 1570 | 565 | 1143 | 1750
Potassium | mg/L | 1 |  |  | 4 | 4 | 802 | 232 | 279 | 676 | 232 | 497.25 | 802
Dissolved Manganese | mg/L | 0.001 |  | 1.9 | 4 | 4 | 0.546 | 0.568 | 0.347 | 0.236 | 0.236 | 0.42425 | 0.568
Dissolved Iron | mg/L | 0.005 |  |  | 4 | 4 | 8.88 | 2.52 | 5.53 | 4.23 | 2.52 | 5.29 | 8.88
Total Manganese | mg/L | 0.001 |  | 1.9
Total Iron | mg/L | 0.05
Fluoride | mg/L | 0.1 |  |  | 4 | 4 | 1 | 0.4 | 0.5 | 0.8 | 0.4 | 0.675 | 1
Ammonia as N | mg/L | 0.01 |  | 0.9 | 4 | 4 | 608 | 216 | 740 | 795 | 216 | 589.75 | 795
Nitrite as N | mg/L | 0.01 |  |  | 4 | 4 | 116 | 2.2 | 0.66 | 54.4 | 0.66 | 43.315 | 116
Nitrate as N | mg/L | 0.01 |  | 0.7 | 4 | 4 | <10 | 0.12 | 3.01 | 4.3 | <10.0 | N/C | 4.3
Nitrite + Nitrate as N | mg/L | 0.01 |  |  | 4 | 4 | 119 | 2.32 | 3.67 | 58.7 | 2.32 | 45.9225 | 119
Total Anions | meq/L | 0.01 |  |  | 4 | 4 | 136 | 48.7 | 39.4 | 150 | 39.4 | 93.525 | 150
Total Cations | meq/L | 0.01 |  |  | 4 | 4 | 114 | 52.1 | 43.7 | 157 | 43.7 | 91.7 | 157
Ionic Balance | % | 0.01 |  |  | 4 | 4 | 8.6 | 3.31 | 5.22 | 2.3 | 2.3 | 4.8575 | 8.6
Total Organic Carbon | mg/L | 1 |  |  | 4 | 4 | 424 | 148 | 290 | 688 | 148 | 387.5 | 688
Biochemical Oxygen Demand | mg/L | 2 |  |  | 4 | 4 | 99 | 34 | 30 | 81 | 30 | 61 | 99
Phenols (Total) | mg/L | 0.05 |  | 0.32 | 4 | 4 | <0.10 | <0.05 | <0.05 | <0.05 | <0.05 | N/C | <0.10
Organochlorine Pesticides (OC)
alpha-BHC | µg/L | 0.5 |  |  | 4 | 4 | <0.5 | <0.5 | <0.5 | <0.010 | <0.010 | N/C | <0.5
Hexachlorobenzene (HCB) | µg/L | 0.5 |  |  | 4 | 4 | <0.5 | <0.5 | <0.5 | <0.010 | <0.010 | N/C | <0.5
beta-BHC | µg/L | 0.5 |  |  | 4 | 4 | <0.5 | <0.5 | <0.5 | <0.010 | <0.010 | N/C | <0.5
gamma-BHC | µg/L | 0.5 |  |  | 4 | 4 | <0.5 | <0.5 | <0.5 | <0.010 | <0.010 | N/C | <0.5
delta-BHC | µg/L | 0.5 |  |  | 4 | 4 | <0.5 | <0.5 | <0.5 | <0.010 | <0.010 | N/C | <0.5
Heptachlor | µg/L | 0.5 |  | 0.09 | 4 | 4 | <0.5 | <0.5 | <0.5 | <0.010 | <0.010 | N/C | <0.5
Aldrin | µg/L | 0.5 |  |  | 4 | 4 | <0.5 | <0.5 | <0.5 | <0.010 | <0.010 | N/C | <0.5
Heptachlor epoxide | µg/L | 0.5 |  |  | 4 | 4 | <0.5 | <0.5 | <0.5 | <0.010 | <0.010 | N/C | <0.5
trans-Chlordane | µg/L | 0.5 |  | 0.08 | 4 | 4 | <0.5 | <0.5 | <0.5 | <0.010 | <0.010 | N/C | <0.5
alpha-Endosulfan | µg/L | 0.5 |  |  | 4 | 4 | <0.5 | <0.5 | <0.5 | <0.010 | <0.010 | N/C | <0.5
cis-Chlordane | µg/L | 0.5 |  | 0.08 | 4 | 4 | <0.5 | <0.5 | <0.5 | <0.010 | <0.010 | N/C | <0.5
Dieldrin | µg/L | 0.5 |  |  | 4 | 4 | <0.5 | <0.5 | <0.5 | <0.010 | <0.010 | N/C | <0.5
4.4’-DDE | µg/L | 0.5 |  |  | 4 | 4 | <0.5 | <0.5 | <0.5 | <0.010 | <0.010 | N/C | <0.5
Endrin | µg/L | 0.5 |  | 0.02 | 4 | 4 | <0.5 | <0.5 | <0.5 | <0.010 | <0.010 | N/C | <0.5
beta-Endosulfan | µg/L | 0.5 |  |  | 4 | 4 | <0.5 | <0.5 | <0.5 | <0.010 | <0.010 | N/C | <0.5
4.4’-DDD | µg/L | 0.5 |  |  | 4 | 4 | <0.5 | <0.5 | <0.5 | <0.010 | <0.010 | N/C | <0.5
Endrin aldehyde | µg/L | 0.5 |  |  | 4 | 4 | <0.5 | <0.5 | <0.5 | <0.010 | <0.010 | N/C | <0.5
Endosulfan sulfate | µg/L | 0.5 |  | 0.2 | 4 | 4 | <0.5 | <0.5 | <0.5 | <0.010 | <0.010 | N/C | <0.5
4.4’-DDT | µg/L | 2 |  | 0.01 | 4 | 4 | <2.0 | <2.0 | <2.0 | <0.010 | <0.010 | N/C | <2.0
Endrin ketone | µg/L | 0.5 |  |  | 4 | 4 | <0.5 | <0.5 | <0.5 | <0.010 | <0.010 | N/C | <0.5
Methoxychlor | µg/L | 2 |  |  | 4 | 4 | <2.0 | <2.0 | <2.0 | <0.010 | <0.010 | N/C | <2.0
Total chlordane (sum) | µg/L | 0.5 |  |  | 4 | 4 | <0.5 | <0.5 | <0.5 | <0.010 | <0.010 | N/C | <0.5
Oxychlordane | µg/L | 0.01 |  | 0.03 | 1 | 1 |  |  |  | <0.010 | <0.010 | N/C | <0.010
Sum of DDD+DDE+DDT | µg/L | 0.5 |  |  | 4 | 4 | <0.5 | <0.5 | <0.5 | <0.010 | <0.010 | N/C | <0.5
Endosulfan (sum) | µg/L | 0.01 |  | 0.03 | 1 | 1 |  |  |  | <0.010 | <0.010 | N/C | <0.010
Sum of Aldrin + Dieldrin | µg/L | 0.5 |  |  | 4 | 4 | <0.5 | <0.5 | <0.5 | <0.010 | <0.010 | N/C | <0.5
Total Metals
Aluminium | mg/L | 0.01 |  | 0.055 | 0 | 0
Arsenic | mg/L | 0.001 |  | 0.013 | 0 | 0
Barium | mg/L | 0.001 |  |  | 0 | 0
Cadmium | mg/L | 0.0001 |  | 0.0002 | 0 | 0
Chromium | mg/L | 0.001 |  | 0.001 | 0 | 0
Cobalt | mg/L | 0.001 |  |  | 0 | 0
Copper | mg/L | 0.001 |  | 0.0014 | 0 | 0
Lead | mg/L | 0.001 |  | 0.0034 | 0 | 0
Mercury | mg/L | 0.0001 |  | 0.0006 | 0 | 0
Zinc | mg/L | 0.005 |  | 0.008 | 0 | 0
BTEXN
Benzene | µg/L | 1 |  | 950 | 1 | 4 | <5 | <1 | <5 | <5 | <1 | N/C | <5
Toluene | µg/L | 5 |  |  | 1 | 4 | <5 | <2 | <5 | <5 | <2 | N/C | <5
Ethylbenzene | µg/L | 2 |  |  | 1 | 4 | <5 | <2 | <5 | <5 | <2 | N/C | <5
meta-& para-Xylene | µg/L | 2 |  |  | 1 | 4 | <5 | <2 | <5 | <5 | <2 | N/C | <5
ortho-Xylene | µg/L | 2 |  |  | 1 | 4 | <5 | <2 | <5 | <5 | <2 | N/C | <5
Total Xylenes | µg/L | 1 |  |  | 1 | 4 | <5 | <2 | <5 | <5 | <2 | N/C | <5
Sum of BTEX | µg/L | 1 |  |  | 1 | 4 | <5 | <1 | <5 | <5 | <1 | N/C | <5
Naphthalene | µg/L | 5 |  |  | 1 | 4 | <5 | <5 | <5 | <5 | <5 | N/C | <5
Total Polychlorinated biphenyls | µg/L | 1 |  |  | 0 | 3 | <5 |  | <5 | <5 | <5 | N/C | <5
Monocyclic Aromatic Hydrocarbons
Styrene | µg/L | 5
Isopropylbenzene | µg/L | 5
n-Propylbenzene | µg/L | 5
1.3.5-Trimethylbenzene | µg/L | 5
sec-Butylbenzene | µg/L | 5
1.2.4-Trimethylbenzene | µg/L | 5
tert-Butylbenzene | µg/L | 5
p-Isopropyltoluene | µg/L | 5
n-Butylbenzene | µg/L | 5
Sulfonated Compounds
Carbon disulfide | µg/L | 5
Fumigants
2.2-Dichloropropane | µg/L | 5
1.2-Dichloropropane | µg/L | 5
cis-1.3-Dichloropropylene | µg/L | 5
trans-1.3-Dichloropropylene | µg/L | 5
1.2 Dibromoethane(EDB) | µg/L | 5
Oxygenated compounds
Vinyl Acetate | µg/L | 50
2- Butanone | µg/L | 50
4-Methyl-2-pentanone (MIBK) | µg/L | 50
2-0Hexanone(MBK) | µg/L | 50
Total Dissolved Solids @180°C | mg/L | 1 |  |  | 0 | 0
Phosphate | mg/L | 0.01 |  |  | 0 | 1 |  |  |  | 7.63 | 7.63 | 7.63 | 7.63
Total Petroleum Hydrocarbons**
C6 - C9 Fraction | µg/L | 20 |  |  | 4 | 4 | <100 | <20 | <100 | <100 | <20 | N/C | <100
C10 - C14 Fraction | µg/L | 50 |  |  | 4 | 4 | 180 | <50 | 180 | 470 | <50 | N/C | 470
C15 - C28 Fraction | µg/L | 100 |  |  | 4 | 4 | 1100 | <100 | 680 | 2220 | <100 | N/C | 2220
C29 - C36 Fraction | µg/L | 50 |  |  | 4 | 4 | <50 | <50 | <50 | 150 | <50 | N/C | 150
C10-C36 TOTAL | µg/L | 50 |  |  | 4 | 4 | 1280 | <50 | 860 | 2840 | <50 | N/C | 2840
Polynuclear Aromatic Hydrocarbons
Naphthalene | µg/L | 1 |  | 16 | 0 | 0
Acenaphthylene | µg/L | 1 |  |  | 0 | 0
Acenaphthene | µg/L | 1 |  |  | 0 | 0
Fluorene | µg/L | 1 |  |  | 0 | 0
Phenanthrene | µg/L | 1 |  |  | 0 | 0
Anthracene | µg/L | 1 |  |  | 0 | 0
Fluoranthene | µg/L | 1 |  |  | 0 | 0
Pyrene | µg/L | 1 |  |  | 0 | 0
Benz(a)anthracene | µg/L | 1 |  |  | 0 | 0
Chrysene | µg/L | 1 |  |  | 0 | 0
Benzo(b+j)fluoranthene | µg/L | 1 |  |  | 0 | 0
Benzo(k)fluoranthene | µg/L | 1 |  |  | 0 | 0
Benzo(a)pyrene | µg/L | 0.5 |  |  | 0 | 0
Indeno(1.2.3.cd)pyrene | µg/L | 1 |  |  | 0 | 0
Dibenz(a.h)anthracene | µg/L | 1 |  |  | 0 | 0
Benzo(g.h.i)perylene | µg/L | 1 |  |  | 0 | 0
Sum of polycyclic aromatic hydrocarbons | µg/L | 0.5 |  |  | 0 | 0
Benzo(a)pyrene TEQ (zero) | µg/L | 0.5 |  |  | 0 | 0
Organophosphorus Pesticides (OP)
Dichlorvos | µg/L | 0.5 |  |  | 0 | 0
Demeton-S-methyl | µg/L | 0.5 |  |  | 0 | 0
Monocrotophos | µg/L | 2 |  |  | 0 | 0
Dimethoate | µg/L | 0.5 |  |  | 0 | 0
Diazinon | µg/L | 0.5 |  |  | 0 | 0
Chlorpyrifos-methyl | µg/L | 0.5 |  |  | 0 | 0
Parathion-methyl | µg/L | 2 |  |  | 0 | 0
Malathion | µg/L | 0.5 |  |  | 0 | 0
Fenthion | µg/L | 0.5 |  |  | 0 | 0
Chlorpyrifos | µg/L | 0.5 |  | 0.01 | 0 | 0
Parathion | µg/L | 2 |  | 0.004 | 0 | 0
Pirimphos-ethyl | µg/L | 0.5 |  |  | 0 | 0
Chlorfenvinphos | µg/L | 0.5 |  |  | 0 | 0
Bromophos-ethyl | µg/L | 0.5 |  |  | 0 | 0
Fenamiphos | µg/L | 0.5 |  |  | 0 | 0
Prothiofos | µg/L | 0.5 |  |  | 0 | 0
Ethion | µg/L | 0.5 |  |  | 0 | 0
Carbophenothion | µg/L | 0.5 |  |  | 0 | 0
Azinphos Methyl | µg/L | 0.5 |  | 0.02 | 0 | 0
Hexavalent Chromium | mg/L | 0.01 |  | 0.001 | 0 | 0
Halogenated Aromatic Compounds
Chlorobenzene | µg/L | 5 |  |  | 0 | 0
Bromobenzene | µg/L | 5 |  |  | 0 | 0
2-Chlorotoluene | µg/L | 5 |  |  | 0 | 0
4-Chlorotoluene | µg/L | 5 |  |  | 0 | 0
1.3-Dichlorobenzene | µg/L | 5 |  |  | 0 | 0
1.4-Dichlorobenzene | µg/L | 5 |  |  | 0 | 0
1.2-Dichlorobenzene | µg/L | 5 |  |  | 0 | 0
1.2.4--Trichlorobenzene | µg/L | 5 |  |  | 0 | 0
1.2.4--Trichlorobenzene | µg/L | 5 |  |  | 0 | 0
Trihalomethanes
Chloroform | µg/L | 5 |  |  | 0 | 0
Bromodichloromethane | µg/L | 5 |  |  | 0 | 0
Dibromochloromethane | µg/L | 5 |  |  | 0 | 0
Bromoform | µg/L | 5 |  |  | 0 | 0
Halogenated Aliphatic Compounds
Dichlorodifluoromethane | µg/L | 50 |  |  | 0 | 0
Chloromethane | µg/L | 50 |  |  | 0 | 0
Vinyl chloride | µg/L | 50 |  |  | 0 | 0
Bromomethane | µg/L | 50 |  |  | 0 | 0
Chloroethane | µg/L | 50 |  |  | 0 | 0
Trichlorofluoromethane | µg/L | 50 |  |  | 0 | 0
1.1-Dichloroethene | µg/L | 5 |  |  | 0 | 0
Iodomethane | µg/L | 5 |  |  | 0 | 0
trans-1.2-Dichloroethene | µg/L | 5 |  |  | 0 | 0
1.1-Dichloroethane | µg/L | 5 |  |  | 0 | 0
cis-1.2-Dichloroethene | µg/L | 5 |  |  | 0 | 0
1.1.1-Trichloroethane | µg/L | 5 |  |  | 0 | 0
1.1-Dichloropropylene | µg/L | 5 |  |  | 0 | 0
Carbon Tetrachloride | µg/L | 5 |  |  | 0 | 0
1.2-Dichloroethane | µg/L | 5 |  |  | 0 | 0
Trichloroethene | µg/L | 5 |  |  | 0 | 0
Dibromomethane | µg/L | 5 |  |  | 0 | 0
1.1.2-Trichloroethane | µg/L | 5 |  | 6500 | 0 | 0
1.3-Dichloropropane | µg/L | 5 |  |  | 0 | 0
Tetrachloroethene | µg/L | 5 |  |  | 0 | 0
1.1.1.2-Tetrachloroethane | µg/L | 5 |  |  | 0 | 0
trans-1.4-Dichloro-2-butene | µg/L | 5 |  |  | 0 | 0
cis-1.4-Dichloro-2-butene | µg/L | 5 |  |  | 0 | 0
1.1.2.2-Tetrachloroethane | µg/L | 5 |  |  | 0 | 0
1.2.3-Trichloropropane | µg/L | 5 |  |  | 0 | 0
Pentachloroethane | µg/L | 5 |  |  | 0 | 0
1.2-Dibromo-3-chloropropane | µg/L | 5 |  |  | 0 | 0
Hexachlorobutadiene | µg/L | 5 |  |  | 0 | 0
greater than 95% fresh guideline
*Default Trigger Values for Lowland Rivers
**For TRH Analysis refer to Lab Certificates
Data by: James Hughes
Checked: Paul Wenta