## MP1
Analytes | Units | LOR | 95% fresh guideline (min)* | 95% fresh guideline | Altered guideline for pH value for January | Altered guideline for pH value for June | Altered guideline for pH value for September | Altered guideline for pH value for October | No of samples required | No. of samples you collected and analysed | Quarterly | Quarterly | Quarterly | Annual | Lowest sample value | Mean of samples | Highest sample value
SITE | [10 empty] | Site 1 | Site 1 | Site 1 | Site 1
DATE | [10 empty] | 2021-01-20 | 2021-06-30 | 2021-09-30 | 2021-10-12
pH Value | pH Unit | 0.01 | 6.5 | 8 |  |  |  |  | 4 | 4 | 6.18 | 6.28 | 6.3 | 6.29 | 6.18 | 6.2625 | 6.3
Electrical Conductivity | µS/cm | 1 | [6 empty] | 4 | 4 | 1180 | 1100 | 1180 | 1240 | 1100 | 1175 | 1240
Suspended Solids (SS) | mg/L | 1
Hydroxide Alkalinity as CaCO3 | mg/L | 1 | [6 empty] | 4 | 4 | <1 | <1 | <1 | <1 | <1 | N/C | <1
Carbonate Alkalinity as CaCO3 | mg/L | 1 | [6 empty] | 4 | 4 | <1 | <1 | <1 | <1 | <1 | N/C | <1
Bicarbonate Alkalinity as CaCO3 | mg/L | 1 | [6 empty] | 4 | 4 | 104 | 102 | 112 | 114 | 102 | 108 | 114
Total Alkalinity as CaCO3 | mg/L | 1 | [6 empty] | 4 | 4 | 104 | 102 | 112 | 114 | 102 | 108 | 114
Sulphate as SO4 2- | mg/L | 1 | [6 empty] | 4 | 4 | 26 | 25 | 27 | 27 | 25 | 26.25 | 27
Chloride | mg/L | 1 | [6 empty] | 4 | 4 | 314 | 310 | 308 | 315 | 308 | 311.75 | 315
Calcium | mg/L | 1 | [6 empty] | 4 | 4 | 16 | 16 | 14 | 16 | 14 | 15.5 | 16
Magnesium | mg/L | 1 | [6 empty] | 4 | 4 | 40 | 38 | 33 | 38 | 33 | 37.25 | 40
Sodium | mg/L | 1 | [6 empty] | 4 | 4 | 150 | 136 | 118 | 140 | 118 | 136 | 150
Potassium | mg/L | 1 | [6 empty] | 4 | 4 | 10 | 9 | 8 | 9 | 8 | 9 | 10
Dissolved Manganese | mg/L | 0.001 |  | 1.9 |  |  |  |  | 4 | 4 | 1.56 | 1.21 | 1.78 | 1.57 | 1.21 | 1.53 | 1.78
Dissolved Iron | mg/L | 0.005 | [6 empty] | 4 | 4 | 10.1 | 15.6 | 12.4 | 0.3 | 0.3 | 9.6 | 15.6
Fluoride | mg/L | 0.1 | [6 empty] | 4 | 4 | 0.3 | 0.3 | 0.3 | 0.3 | 0.3 | 0.3 | 0.3
Ammonia as N | mg/L | 0.01 |  | 0.9 | 2.54 | 2.52 | 2.52 | 2.52 | 4 | 4 | 0.26 | 0.14 | 0.1 | 0.14 | 0.1 | 0.16 | 0.26
Nitrite as N | mg/L | 0.01 | [6 empty] | 4 | 4 | <0.01 | <0.01 | 0.01 | <0.01 | 0.01 | 0.01 | 0.01
Nitrate as N | mg/L | 0.01 |  | 0.7 |  |  |  |  | 4 | 4 | 0.01 | 0.02 | 0.06 | 0.06 | 0.01 | 0.0375 | 0.06
Nitrite + Nitrate as N | mg/L | 0.01 | [6 empty] | 4 | 4 | 0.01 | 0.02 | 0.07 | 0.06 | 0.01 | 0.04 | 0.07
Total Anions | meq/L | 0.01 | [6 empty] | 4 | 4 | 11.5 | 11.3 | 11.5 | 11.7 | 11.3 | 11.5 | 11.7
Total Cations | meq/L | 0.01 | [6 empty] | 4 | 4 | 10.9 | 10.1 | 9.42 | 10.2 | 9.42 | 10.155 | 10.9
Ionic Balance | % | 0.01 | [6 empty] | 4 | 4 | 2.71 | 5.76 | 9.91 | 6.74 | 2.71 | 6.28 | 9.91
Total Organic Carbon | mg/L | 1 | [6 empty] | 4 | 4 | <1 | 3 | 7 | 3 | <1 | N/C | 7
Biochemical Oxygen Demand | mg/L | 2 | [6 empty] | 1 | 1 |  |  |  | <2 | <2 | N/C | <2
Phenols (Total) | mg/L | 0.05 |  | 0.32 |  |  |  |  | 4 | 4 | <0.05 | <0.05 | <0.05 | <0.05 | <0.05 | N/C | <0.05
Organochlorine Pesticides (OC)
alpha-BHC | µg/L | 0.5 | [6 empty] | 4 | 4 | <0.5 | <0.5 | <0.5 | <0.01 | <0.01 | N/C | <0.5
Hexachlorobenzene (HCB) | µg/L | 0.5 | [6 empty] | 4 | 4 | <0.5 | <0.5 | <0.5 | <0.01 | <0.01 | N/C | <0.5
beta-BHC | µg/L | 0.5 | [6 empty] | 4 | 4 | <0.5 | <0.5 | <0.5 | <0.01 | <0.01 | N/C | <0.5
gamma-BHC | µg/L | 0.5 | [6 empty] | 4 | 4 | <0.5 | <0.5 | <0.5 | <0.01 | <0.01 | N/C | <0.5
delta-BHC | µg/L | 0.5 | [6 empty] | 4 | 4 | <0.5 | <0.5 | <0.5 | <0.01 | <0.01 | N/C | <0.5
Heptachlor | µg/L | 0.5 |  | 0.09 |  |  |  |  | 4 | 4 | <0.5 | <0.5 | <0.5 | <0.005 | <0.005 | N/C | <0.5
Aldrin | µg/L | 0.5 | [6 empty] | 4 | 4 | <0.5 | <0.5 | <0.5 | <0.01 | <0.01 | N/C | <0.5
Heptachlor epoxide | µg/L | 0.5 | [6 empty] | 4 | 4 | <0.5 | <0.5 | <0.5 | <0.01 | <0.01 | N/C | <0.5
trans-Chlordane | µg/L | 0.5 |  | 0.08 |  |  |  |  | 4 | 4 | <0.5 | <0.5 | <0.5 | <0.01 | <0.01 | N/C | <0.5
alpha-Endosulfan | µg/L | 0.5 | [6 empty] | 4 | 4 | <0.5 | <0.5 | <0.5 | <0.01 | <0.01 | N/C | <0.5
cis-Chlordane | µg/L | 0.5 |  | 0.08 |  |  |  |  | 4 | 4 | <0.5 | <0.5 | <0.5 | <0.01 | <0.01 | N/C | <0.5
Dieldrin | µg/L | 0.5 | [6 empty] | 4 | 4 | <0.5 | <0.5 | <0.5 | <0.01 | <0.01 | N/C | <0.5
4.4`-DDE | µg/L | 0.5 | [6 empty] | 4 | 4 | <0.5 | <0.5 | <0.5 | <0.01 | <0.01 | N/C | <0.5
Endrin | µg/L | 0.5 |  | 0.02 |  |  |  |  | 4 | 4 | <0.5 | <0.5 | <0.5 | <0.01 | <0.01 | N/C | <0.5
beta-Endosulfan | µg/L | 0.5 | [6 empty] | 4 | 4 | <0.5 | <0.5 | <0.5 | <0.01 | <0.01 | N/C | <0.5
4.4`-DDD | µg/L | 0.5 | [6 empty] | 4 | 4 | <0.5 | <0.5 | <0.5 | <0.01 | <0.01 | N/C | <0.5
Endrin aldehyde | µg/L | 0.5 | [6 empty] | 4 | 4 | <0.5 | <0.5 | <0.5 | <0.01 | <0.01 | N/C | <0.5
Endosulfan sulfate | µg/L | 0.5 |  | 0.2 |  |  |  |  | 4 | 4 | <0.5 | <0.5 | <0.5 | <0.01 | <0.01 | N/C | <0.5
4.4`-DDT | µg/L | 2 |  | 0.01 |  |  |  |  | 4 | 4 | <2.0 | <2.0 | <2.0 | <0.01 | <0.01 | N/C | <2.0
Endrin ketone | µg/L | 0.5 | [6 empty] | 4 | 4 | <0.5 | <0.5 | <0.5 | <0.01 | <0.01 | N/C | <0.5
Methoxychlor | µg/L | 2 | [6 empty] | 4 | 4 | <2.0 | <2.0 | <2.0 | <0.01 | <0.01 | N/C | <2.0
Total Chlordane (sum) | µg/L | 0.5 | [6 empty] | 4 | 4 | <0.5 | <0.5 | <0.5 | <0.01 | <0.01 | N/C | <0.5
Sum of DDD + DDE + DDT | µg/L | 0.5 |  | 0.03 |  |  |  |  | 4 | 4 | <0.5 | <0.5 | <0.5 | <0.01 | <0.01 | N/C | <0.5
Sum of Aldrin + Dieldrin | µg/L | 0.5 | [6 empty] | 4 | 4 | <0.5 | <0.5 | <0.5 | <0.01 | <0.01 | N/C | <0.5
Metals
Aluminium | mg/L | 0.01 |  | 0.055 |  |  |  |  | 1 | 1 |  |  |  | <0.01 | <0.01 | N/C | <0.01
Arsenic | mg/L | 0.001 |  | 0.013 |  |  |  |  | 1 | 1 |  |  |  | <0.001 | <0.001 | N/C | <0.001
Barium | mg/L | 0.001 | [6 empty] | 1 | 1 |  |  |  | 0.158 | 0.158 | 0.158 | 0.158
Cadmium | mg/L | 0.0001 |  | 0.0002 |  |  |  |  | 1 | 1 |  |  |  | <0.0001 | <0.0001 | N/C | <0.0001
Chromium | mg/L | 0.001 |  | 0.001 |  |  |  |  | 1 | 1 |  |  |  | <0.001 | <0.001 | N/C | <0.001
Cobalt | mg/L | 0.001 | [6 empty] | 1 | 1 |  |  |  | 0.027 | 0.027 | 0.027 | 0.027
Copper | mg/L | 0.001 |  | 0.0014 |  |  |  |  | 1 | 1 |  |  |  | <0.001 | <0.001 | N/C | <0.001
Lead | mg/L | 0.001 |  | 0.0034 |  |  |  |  | 1 | 1 |  |  |  | <0.001 | <0.001 | N/C | <0.001
Mercury | mg/L | 0.0001 |  | 0.0006 |  |  |  |  | 1 | 1 |  |  |  | <0.0001 | <0.0001 | N/C | <0.0001
Zinc | mg/L | 0.005 |  | 0.008 |  |  |  |  | 1 | 1 |  |  |  | 0.04 | 0.04 | 0.04 | 0.04
BTEXN
Benzene | µg/L | 1 |  | 950 |  |  |  |  | 1 | 1 |  |  |  | <1 | <1 | N/C | <1
Toluene | µg/L | 5 | [6 empty] | 1 | 1 |  |  |  | <2 | <2 | N/C | <2
Ethylbenzene | µg/L | 2 | [6 empty] | 1 | 1 |  |  |  | <2 | <2 | N/C | <2
meta- & para -Xylene | µg/L | 2 | [6 empty] | 1 | 1 |  |  |  | <2 | <2 | N/C | <2
ortho-Xlyene | µg/L | 2 | [6 empty] | 1 | 1 |  |  |  | <2 | <2 | N/C | <2
Total Xylenes | µg/L | 1 | [6 empty] | 1 | 1 |  |  |  | <2 | <2 | N/C | <2
Sum of BTEX | µg/L | 1 | [6 empty] | 1 | 1 |  |  |  | <1 | <1 | N/C | <1
Naphthalene | µg/L | 5 |  | 16 |  |  |  |  | 1 | 1 |  |  |  | <5 | <5 | N/C | <5
Total Polychlorinated biphenyls | µg/L | 1 | [6 empty] | 1 | 1 |  |  |  | <1 | <1 | N/C | <1
Monocyclic Aromatic Hydrocarbons
Styrene | µg/L | 5 | [6 empty] | 1 | 1 |  |  |  | <5 | <5 | N/C | <5
Isopropylbenzene | µg/L | 5 | [6 empty] | 1 | 1 |  |  |  | <5 | <5 | N/C | <5
n-Propylbenzene | µg/L | 5 | [6 empty] | 1 | 1 |  |  |  | <5 | <5 | N/C | <5
1.3.5-Trimethylbenzene | µg/L | 5 | [6 empty] | 1 | 1 |  |  |  | <5 | <5 | N/C | <5
sec-Butylbenzene | µg/L | 5 | [6 empty] | 1 | 1 |  |  |  | <5 | <5 | N/C | <5
1.2.4-Trimethylbenzene | µg/L | 5 | [6 empty] | 1 | 1 |  |  |  | <5 | <5 | N/C | <5
tert-Butylbenzene | µg/L | 5 | [6 empty] | 1 | 1 |  |  |  | <5 | <5 | N/C | <5
p-Isopropyltoluene | µg/L | 5 | [6 empty] | 1 | 1 |  |  |  | <5 | <5 | N/C | <5
n-Butylbenzene | µg/L | 5 | [6 empty] | 1 | 1 |  |  |  | <5 | <5 | N/C | <5
Sulfonated Compounds
Carbon disulfide | µg/L | 5 | [11 empty] | <5 | <5 | N/C | <5
Fumigants
2.2-Dichloropropane | µg/L | 5 | [6 empty] | 1 | 1 |  |  |  | <5 | <5 | N/C | <5
1.2-Dichloropropane | µg/L | 5 | [6 empty] | 1 | 1 |  |  |  | <5 | <5 | N/C | <5
cis-1.3-Dichloropropylene | µg/L | 5 | [6 empty] | 1 | 1 |  |  |  | <5 | <5 | N/C | <5
trans-1.3-Dichloropropylene | µg/L | 5 | [6 empty] | 1 | 1 |  |  |  | <5 | <5 | N/C | <5
1.2 Dibromoethane(EDB) | µg/L | 5 | [6 empty] | 1 | 1 |  |  |  | <5 | <5 | N/C | <5
Oxygenated compounds
Vinyl Acetate | µg/L | 50 | [6 empty] | 1 | 1 |  |  |  | <50 | <50 | N/C | <50
2- Butanone | µg/L | 50 | [6 empty] | 1 | 1 |  |  |  | <50 | <50 | N/C | <50
4-Methyl-2-pentanone (MIBK) | µg/L | 50 | [6 empty] | 1 | 1 |  |  |  | <50 | <50 | N/C | <50
2-Hexanone(MBK) | µg/L | 50 | [6 empty] | 1 | 1 |  |  |  | <50 | <50 | N/C | <50
Total Dissolved Solids @180°C | mg/L | 1 | [6 empty] | 1 | 1 |  |  |  | 698 | 698 | 698 | 698
Phosphate | mg/L | 0.01 | [6 empty] | 1 | 1 |  |  |  | <0.01 | <0.01 | N/C | <0.01
Total Petroleum Hydrocarbons
C6 - C9 Fraction | µg/L | 20 | [6 empty] | 1 | 1 |  |  |  | <20 | <20 | N/C | <20
C10 - C14 Fraction | µg/L | 50 | [6 empty] | 1 | 1 |  |  |  | <50 | <50 | N/C | <50
C15 - C28 Fraction | µg/L | 100 | [6 empty] | 1 | 1 |  |  |  | <100 | <100 | N/C | <100
C29 - C36 Fraction | µg/L | 50 | [6 empty] | 1 | 1 |  |  |  | <50 | <50 | N/C | <50
C10-C36 TOTAL | µg/L | 50 | [6 empty] | 1 | 1 |  |  |  | <50 | <50 | N/C | <50
Total Recoverable Hydrocarbons
C6 - C10 Fraction | µg/L | 20 | [6 empty] | 1 | 1 |  |  |  | <20 | <20 | N/C | <20
C6 - C10 Fraction minus BTEX | µg/L | 20 | [6 empty] | 1 | 1 |  |  |  | <20 | <20 | N/C | <20
C10 - C16 Fraction | µg/L | 100 | [6 empty] | 1 | 1 |  |  |  | <100 | <100 | N/C | <100
C16 - C34 Fraction | µg/L | 100 | [6 empty] | 1 | 1 |  |  |  | <100 | <100 | N/C | <100
C34 - C40 Fraction | µg/L | 100 | [6 empty] | 1 | 1 |  |  |  | <100 | <100 | N/C | <100
C10 - C40 Fraction (Sum) | µg/L | 100 | [6 empty] | 1 | 1 |  |  |  | <100 | <100 | N/C | <100
C10-C16 Fraction minus Naphthalene | µg/L | 100 | [6 empty] | 1 | 1 |  |  |  | <100 | <100 | N/C | <100
Polynuclear Aromatic Hydrocarbons
Naphthalene | µg/L | 1 |  | 16 |  |  |  |  | 1 | 1 |  |  |  | <1.0 | <1.0 | N/C | <1.0
Acenaphthylene | µg/L | 1 | [6 empty] | 1 | 1 |  |  |  | <1.0 | <1.0 | N/C | <1.0
Acenaphthene | µg/L | 1 | [6 empty] | 1 | 1 |  |  |  | <1.0 | <1.0 | N/C | <1.0
Fluorene | µg/L | 1 | [6 empty] | 1 | 1 |  |  |  | <1.0 | <1.0 | N/C | <1.0
Phenanthrene | µg/L | 1 | [6 empty] | 1 | 1 |  |  |  | <1.0 | <1.0 | N/C | <1.0
Anthracene | µg/L | 1 | [6 empty] | 1 | 1 |  |  |  | <1.0 | <1.0 | N/C | <1.0
Fluoranthene | µg/L | 1 | [6 empty] | 1 | 1 |  |  |  | <1.0 | <1.0 | N/C | <1.0
Pyrene | µg/L | 1 | [6 empty] | 1 | 1 |  |  |  | <1.0 | <1.0 | N/C | <1.0
Benz(a)anthracene | µg/L | 1 | [6 empty] | 1 | 1 |  |  |  | <1.0 | <1.0 | N/C | <1.0
Chrysene | µg/L | 1 | [6 empty] | 1 | 1 |  |  |  | <1.0 | <1.0 | N/C | <1.0
Benzo(b+j)fluoranthene | µg/L | 1 | [6 empty] | 1 | 1 |  |  |  | <1.0 | <1.0 | N/C | <1.0
Benzo(k)fluoranthene | µg/L | 1 | [6 empty] | 1 | 1 |  |  |  | <1.0 | <1.0 | N/C | <1.0
Benzo(a)pyrene | µg/L | 0.5 | [6 empty] | 1 | 1 |  |  |  | <0.5 | <0.5 | N/C | <0.5
Indeno(1.2.3.cd)pyrene | µg/L | 1 | [6 empty] | 1 | 1 |  |  |  | <1.0 | <1.0 | N/C | <1.0
Dibenz(a.h)anthracene | µg/L | 1 | [6 empty] | 1 | 1 |  |  |  | <1.0 | <1.0 | N/C | <1.0
Benzo(g.h.i)perylene | µg/L | 1 | [6 empty] | 1 | 1 |  |  |  | <1.0 | <1.0 | N/C | <1.0
Sum of polycyclic aromatic hydrocarbons | µg/L | 0.5 | [6 empty] | 1 | 1 |  |  |  | <0.5 | <0.5 | N/C | <0.5
Benzo(a)pyrene TEQ (zero) | µg/L | 0.5 | [6 empty] | 1 | 1 |  |  |  | <0.5 | <0.5 | N/C | <0.5
Organophosphorus Pesticides (OP)
Dichlorvos | µg/L | 0.5 | [6 empty] | 1 | 1 |  |  |  | <0.5 | <0.5 | N/C | <0.5
Demeton-S-methyl | µg/L | 0.5 | [6 empty] | 1 | 1 |  |  |  | <0.5 | <0.5 | N/C | <0.5
Monocrotophos | µg/L | 2 | [6 empty] | 1 | 1 |  |  |  | <2.0 | <2.0 | N/C | <2.0
Dimethoate | µg/L | 0.5 | [6 empty] | 1 | 1 |  |  |  | <0.5 | <0.5 | N/C | <0.5
Diazinon | µg/L | 0.5 | [6 empty] | 1 | 1 |  |  |  | <0.5 | <0.5 | N/C | <0.5
Chlorpyrifos -methyl | µg/L | 0.5 | [6 empty] | 1 | 1 |  |  |  | <0.5 | <0.5 | N/C | <0.5
Parathion-methyl | µg/L | 2 | [6 empty] | 1 | 1 |  |  |  | <2.0 | <2.0 | N/C | <2.0
Malathion | µg/L | 0.5 | [6 empty] | 1 | 1 |  |  |  | <0.5 | <0.5 | N/C | <0.5
Fenthion | µg/L | 0.5 | [6 empty] | 1 | 1 |  |  |  | <0.5 | <0.5 | N/C | <0.5
Chlorpyrifos | µg/L | 0.5 |  | 0.01 |  |  |  |  | 1 | 1 |  |  |  | <0.5 | <0.5 | N/C | <0.5
Parathion | µg/L | 2 |  | 0.004 |  |  |  |  | 1 | 1 |  |  |  | <2.0 | <2.0 | N/C | <2.0
Pirimphos-ethyl | µg/L | 0.5 | [6 empty] | 1 | 1 |  |  |  | <0.5 | <0.5 | N/C | <0.5
Chlorfenvinphos | µg/L | 0.5 | [6 empty] | 1 | 1 |  |  |  | <0.5 | <0.5 | N/C | <0.5
Bromophos-ethyl | µg/L | 0.5 | [6 empty] | 1 | 1 |  |  |  | <0.5 | <0.5 | N/C | <0.5
Fenamiphos | µg/L | 0.5 | [6 empty] | 1 | 1 |  |  |  | <0.5 | <0.5 | N/C | <0.5
Prothiofos | µg/L | 0.5 | [6 empty] | 1 | 1 |  |  |  | <0.5 | <0.5 | N/C | <0.5
Ethion | µg/L | 0.5 | [6 empty] | 1 | 1 |  |  |  | <0.5 | <0.5 | N/C | <0.5
Carbophenothion | µg/L | 0.5 | [6 empty] | 1 | 1 |  |  |  | <0.5 | <0.5 | N/C | <0.5
Azinphos Methyl | µg/L | 0.5 |  | 0.02 |  |  |  |  | 1 | 1 |  |  |  | <0.5 | <0.5 | N/C | <0.5
Hexavalent Chromium | mg/L | 0.01 |  | 0.001 |  |  |  |  | 1 | 1 |  |  |  | <0.01 | <0.01 | N/C | <0.01
Halogenated Aromatic Compounds
Chlorobenzene | µg/L | 5 | [6 empty] | 1 | 1 |  |  |  | <5 | <5 | N/C | <5
Bromobenzene | µg/L | 5 | [6 empty] | 1 | 1 |  |  |  | <5 | <5 | N/C | <5
2-Chlorotoluene | µg/L | 5 | [6 empty] | 1 | 1 |  |  |  | <5 | <5 | N/C | <5
4-Chlorotoluene | µg/L | 5 | [6 empty] | 1 | 1 |  |  |  | <5 | <5 | N/C | <5
1.3-Dichlorobenzene | µg/L | 5 | [6 empty] | 1 | 1 |  |  |  | <5 | <5 | N/C | <5
1.4-Dichlorobenzene | µg/L | 5 | [6 empty] | 1 | 1 |  |  |  | <5 | <5 | N/C | <5
1.2-Dichlorobenzene | µg/L | 5 | [6 empty] | 1 | 1 |  |  |  | <5 | <5 | N/C | <5
1.2.4--Trichlorobenzene | µg/L | 5 | [6 empty] | 1 | 1 |  |  |  | <5 | <5 | N/C | <5
1.2.3--Trichlorobenzene | µg/L | 5 | [6 empty] | 1 | 1 |  |  |  | <5 | <5 | N/C | <5
Trihalomethanes
Chloroform | µg/L | 5 | [6 empty] | 1 | 1 |  |  |  | <5 | <5 | N/C | <5
Bromodichloromethane | µg/L | 5 | [6 empty] | 1 | 1 |  |  |  | <5 | <5 | N/C | <5
Dibromochloromethane | µg/L | 5 | [6 empty] | 1 | 1 |  |  |  | <5 | <5 | N/C | <5
Bromoform | µg/L | 5 | [6 empty] | 1 | 1 |  |  |  | <5 | <5 | N/C | <5
Halogenated Aliphatic Compounds
Dichlorodifluoromethane | µg/L | 50 | [6 empty] | 1 | 1 |  |  |  | <50 | <50 | N/C | <50
Chloromethane | µg/L | 50 | [6 empty] | 1 | 1 |  |  |  | <50 | <50 | N/C | <50
Vinyl chloride | µg/L | 50 | [6 empty] | 1 | 1 |  |  |  | <50 | <50 | N/C | <50
Bromomethane | µg/L | 50 | [6 empty] | 1 | 1 |  |  |  | <50 | <50 | N/C | <50
Chloroethane | µg/L | 50 | [6 empty] | 1 | 1 |  |  |  | <50 | <50 | N/C | <50
Trichlorofluoromethane | µg/L | 50 | [6 empty] | 1 | 1 |  |  |  | <50 | <50 | N/C | <50
1.1-Dichloroethene | µg/L | 5 | [6 empty] | 1 | 1 |  |  |  | <5 | <5 | N/C | <5
Iodomethane | µg/L | 5 | [6 empty] | 1 | 1 |  |  |  | <5 | <5 | N/C | <5
trans-1.2-Dichloroethene | µg/L | 5 | [6 empty] | 1 | 1 |  |  |  | <5 | <5 | N/C | <5
1.1-Dichloroethane | µg/L | 5 | [6 empty] | 1 | 1 |  |  |  | <5 | <5 | N/C | <5
cis-1.2-Dichloroethene | µg/L | 5 | [6 empty] | 1 | 1 |  |  |  | <5 | <5 | N/C | <5
1.1.1-Trichloroethane | µg/L | 5 | [6 empty] | 1 | 1 |  |  |  | <5 | <5 | N/C | <5
1.1-Dichloropropylene | µg/L | 5 | [6 empty] | 1 | 1 |  |  |  | <5 | <5 | N/C | <5
Carbon Tetrachloride | µg/L | 5 | [6 empty] | 1 | 1 |  |  |  | <5 | <5 | N/C | <5
1.2-Dichloroethane | µg/L | 5 | [6 empty] | 1 | 1 |  |  |  | <5 | <5 | N/C | <5
Trichloroethene | µg/L | 5 | [6 empty] | 1 | 1 |  |  |  | <5 | <5 | N/C | <5
Dibromomethane | µg/L | 5 | [6 empty] | 1 | 1 |  |  |  | <5 | <5 | N/C | <5
1.1.2-Trichloroethane | µg/L | 5 |  | 6500 |  |  |  |  | 1 | 1 |  |  |  | <5 | <5 | N/C | <5
1.3-Dichloropropane | µg/L | 5 | [6 empty] | 1 | 1 |  |  |  | <5 | <5 | N/C | <5
Tetrachloroethene | µg/L | 5 | [6 empty] | 1 | 1 |  |  |  | <5 | <5 | N/C | <5
1.1.1.2-Tetrachloroethane | µg/L | 5 | [6 empty] | 1 | 1 |  |  |  | <5 | <5 | N/C | <5
trans-1.4-Dichloro-2-butene | µg/L | 5 | [6 empty] | 1 | 1 |  |  |  | <5 | <5 | N/C | <5
cis-1.4-Dichloro-2-butene | µg/L | 5 | [6 empty] | 1 | 1 |  |  |  | <5 | <5 | N/C | <5
1.1.2.2-Tetrachloroethane | µg/L | 5 | [6 empty] | 1 | 1 |  |  |  | <5 | <5 | N/C | <5
1.2.3-Trichloropropane | µg/L | 5 | [6 empty] | 1 | 1 |  |  |  | <5 | <5 | N/C | <5
Pentachloroethane | µg/L | 5 | [6 empty] | 1 | 1 |  |  |  | <5 | <5 | N/C | <5
1.2-Dibromo-3-chloropropane | µg/L | 5 | [6 empty] | 1 | 1 |  |  |  | <5 | <5 | N/C | <5
Hexachlorobutadiene | µg/L | 5 | [6 empty] | 1 | 1 |  |  |  | <5 | <5 | N/C | <5
greater than 95% fresh guideline
*Default Trigger Values for Lowland Rivers
Data by: Sidnee Harris
Checked: Paul Wenta

## MP2
Analytes | Units | LOR | 95% fresh guideline (min)* | 95% fresh guideline | Altered guideline for pH value for January | Altered guideline for pH value for June | Altered guideline for pH value for September | Altered guideline for pH value for October | No of samples required | No. of samples you collected and analysed | Quarterly | Quarterly | Quarterly | Annual | Lowest sample value | Mean of samples | Highest sample value
SITE | [10 empty] | Site 2 | Site 2 | Site 2 | Site 2
DATE | [10 empty] | 2021-01-20 | 2021-06-30 | 2021-09-30 | 2021-10-12
pH Value | pH Unit | 0.01 | 6.5 | 8 |  |  |  |  | 4 | 4 | 5.11 | 4.94 | 5.28 | 5.27 | 4.94 | 5.15 | 5.28
Electrical Conductivity | µS/cm | 1 | [6 empty] | 4 | 4 | 1550 | 1270 | 1880 | 2060 | 1270 | 1690 | 2060
Suspended Solids (SS) | mg/L | 1
Hydroxide Alkalinity as CaCO3 | mg/L | 1 | [6 empty] | 4 | 4 | <1 | <1 | <1 | <1 | <1 | N/C | <1
Carbonate Alkalinity as CaCO3 | mg/L | 1 | [6 empty] | 4 | 4 | <1 | <1 | <1 | <1 | <1 | N/C | <1
Bicarbonate Alkalinity as CaCO3 | mg/L | 1 | [6 empty] | 4 | 4 | 15 | 9 | 10 | 20 | 9 | 13.5 | 20
Total Alkalinity as CaCO3 | mg/L | 1 | [6 empty] | 4 | 4 | 15 | 9 | 10 | 20 | 9 | 13.5 | 20
Sulphate as SO4 2- | mg/L | 1 | [6 empty] | 4 | 4 | 127 | 102 | 141 | 144 | 102 | 128.5 | 144
Chloride | mg/L | 1 | [6 empty] | 4 | 4 | 453 | 338 | 501 | 524 | 338 | 454 | 524
Calcium | mg/L | 1 | [6 empty] | 4 | 4 | 2 | 2 | 4 | 4 | 2 | 3 | 4
Magnesium | mg/L | 1 | [6 empty] | 4 | 4 | 17 | 7 | 21 | 22 | 7 | 16.75 | 22
Sodium | mg/L | 1 | [6 empty] | 4 | 4 | 275 | 226 | 309 | 342 | 226 | 288 | 342
Potassium | mg/L | 1 | [6 empty] | 4 | 4 | 4 | 4 | 7 | 6 | 4 | 5.25 | 7
Dissolved Manganese | mg/L | 0.001 |  | 1.9 |  |  |  |  | 4 | 3 | 0.0755 | 0.0306 | 0.102 | 0.0907 | 0.0306 | 0.0747 | 0.102
Dissolved Iron | mg/L | 0.005 | [6 empty] | 4 | 4 | 0.186 | 0.006 | 0.528 | 0.026 | 0.006 | 0.1865 | 0.528
Fluoride | mg/L | 0.1 | [6 empty] | 4 | 4 | 0.6 | 0.2 | 0.7 | 0.7 | 0.2 | 0.55 | 0.7
Ammonia as N | mg/L | 0.01 |  | 0.9 | 2.57 | 2.57 | 2.57 | 2.57 | 4 | 4 | 0.09 | <0.01 | 0.29 | 0.46 | <0.01 | N/C | 0.46
Nitrite as N | mg/L | 0.01 | [6 empty] | 4 | 4 | <0.01 | <0.01 | <0.01 | 0.01 | <0.01 | N/C | 0.01
Nitrate as N | mg/L | 0.01 |  | 0.7 |  |  |  |  | 4 | 4 | 0.06 | 0.12 | 0.09 | 0.18 | 0.06 | 0.1125 | 0.18
Nitrite + Nitrate as N | mg/L | 0.01 | [6 empty] | 4 | 4 | 0.06 | 0.12 | 0.09 | 0.19 | 0.06 | 0.115 | 0.19
Total Anions | meq/L | 0.01 | [6 empty] | 4 | 4 | 15.7 | 11.8 | 17.3 | 18.2 | 11.8 | 15.75 | 18.2
Total Cations | meq/L | 0.01 | [6 empty] | 4 | 4 | 13.6 | 10.6 | 15.5 | 17 | 10.6 | 14.175 | 17
Ionic Balance | % | 0.01 | [6 empty] | 4 | 4 | 7.37 | 5.48 | 5.24 | 3.23 | 3.23 | 5.33 | 7.37
Total Organic Carbon | mg/L | 1 | [6 empty] | 4 | 4 | 3 | 5 | 36 | 6 | 3 | 12.5 | 36
Biochemical Oxygen Demand | mg/L | 2 | [6 empty] | 1 | 1 |  |  |  | <2 | <2 | N/C | <2
Phenols (Total) | mg/L | 0.05 |  | 0.32 |  |  |  |  | 4 | 4 | <0.05 | <0.05 | <0.05 | <0.05 | <0.05 | N/C | <0.05
Organochlorine Pesticides (OC)
alpha-BHC | µg/L | 0.5 | [6 empty] | 4 | 4 | <0.5 | <0.5 | <0.5 | <0.01 | <0.01 | N/C | <0.5
Hexachlorobenzene (HCB) | µg/L | 0.5 | [6 empty] | 4 | 4 | <0.5 | <0.5 | <0.5 | <0.01 | <0.01 | N/C | <0.5
beta-BHC | µg/L | 0.5 | [6 empty] | 4 | 4 | <0.5 | <0.5 | <0.5 | <0.01 | <0.01 | N/C | <0.5
gamma-BHC | µg/L | 0.5 | [6 empty] | 4 | 4 | <0.5 | <0.5 | <0.5 | <0.01 | <0.01 | N/C | <0.5
delta-BHC | µg/L | 0.5 | [6 empty] | 4 | 4 | <0.5 | <0.5 | <0.5 | <0.01 | <0.01 | N/C | <0.5
Heptachlor | µg/L | 0.5 |  | 0.09 |  |  |  |  | 4 | 4 | <0.5 | <0.5 | <0.5 | <0.005 | <0.005 | N/C | <0.5
Aldrin | µg/L | 0.5 | [6 empty] | 4 | 4 | <0.5 | <0.5 | <0.5 | <0.01 | <0.01 | N/C | <0.5
Heptachlor epoxide | µg/L | 0.5 | [6 empty] | 4 | 4 | <0.5 | <0.5 | <0.5 | <0.01 | <0.01 | N/C | <0.5
trans-Chlordane | µg/L | 0.5 |  | 0.08 |  |  |  |  | 4 | 4 | <0.5 | <0.5 | <0.5 | <0.01 | <0.01 | N/C | <0.5
alpha-Endosulfan | µg/L | 0.5 | [6 empty] | 4 | 4 | <0.5 | <0.5 | <0.5 | <0.01 | <0.01 | N/C | <0.5
cis-Chlordane | µg/L | 0.5 |  | 0.08 |  |  |  |  | 4 | 4 | <0.5 | <0.5 | <0.5 | <0.01 | <0.01 | N/C | <0.5
Dieldrin | µg/L | 0.5 | [6 empty] | 4 | 4 | <0.5 | <0.5 | <0.5 | <0.01 | <0.01 | N/C | <0.5
4.4`-DDE | µg/L | 0.5 | [6 empty] | 4 | 4 | <0.5 | <0.5 | <0.5 | <0.01 | <0.01 | N/C | <0.5
Endrin | µg/L | 0.5 |  | 0.02 |  |  |  |  | 4 | 4 | <0.5 | <0.5 | <0.5 | <0.01 | <0.01 | N/C | <0.5
beta-Endosulfan | µg/L | 0.5 | [6 empty] | 4 | 4 | <0.5 | <0.5 | <0.5 | <0.01 | <0.01 | N/C | <0.5
4.4`-DDD | µg/L | 0.5 | [6 empty] | 4 | 4 | <0.5 | <0.5 | <0.5 | <0.01 | <0.01 | N/C | <0.5
Endrin aldehyde | µg/L | 0.5 | [6 empty] | 4 | 4 | <0.5 | <0.5 | <0.5 | <0.01 | <0.01 | N/C | <0.5
Endosulfan sulfate | µg/L | 0.5 |  | 0.2 |  |  |  |  | 4 | 4 | <0.5 | <0.5 | <0.5 | <0.01 | <0.01 | N/C | <0.5
4.4`-DDT | µg/L | 2 |  | 0.01 |  |  |  |  | 4 | 4 | <2.0 | <2.0 | <2.0 | <0.01 | <0.01 | N/C | <2.0
Endrin ketone | µg/L | 0.5 | [6 empty] | 4 | 4 | <0.5 | <0.5 | <0.5 | <0.01 | <0.01 | N/C | <0.5
Methoxychlor | µg/L | 2 | [6 empty] | 4 | 4 | <2.0 | <2.0 | <2.0 | <0.01 | <0.01 | N/C | <2.0
Total Chlordane (sum) | µg/L | 0.5 | [6 empty] | 4 | 4 | <0.5 | <0.5 | <0.5 | <0.01 | <0.01 | N/C | <0.5
Sum of DDD + DDE + DDT | µg/L | 0.5 |  | 0.03 |  |  |  |  | 4 | 4 | <0.5 | <0.5 | <0.5 | <0.01 | <0.01 | N/C | <0.5
Sum of Aldrin + Dieldrin | µg/L | 0.5 | [6 empty] | 4 | 4 | <0.5 | <0.5 | <0.5 | <0.01 | <0.01 | N/C | <0.5
Metals
Aluminium | mg/L | 0.01 |  | 0.055 |  |  |  |  | 1 | 1 |  |  |  | 0.39 | 0.39 | 0.39 | 0.39
Arsenic | mg/L | 0.001 |  | 0.013 |  |  |  |  | 1 | 1 |  |  |  | <0.001 | <0.001 | N/C | <0.001
Barium | mg/L | 0.001 | [6 empty] | 1 | 1 |  |  |  | 0.022 | 0.022 | 0.022 | 0.022
Cadmium | mg/L | 0.0001 |  | 0.0002 |  |  |  |  | 1 | 1 |  |  |  | <0.0001 | <0.0001 | N/C | <0.0001
Chromium | mg/L | 0.001 |  | 0.001 |  |  |  |  | 1 | 1 |  |  |  | <0.001 | <0.001 | N/C | <0.001
Cobalt | mg/L | 0.001 | [6 empty] | 1 | 1 |  |  |  | 0.008 | 0.008 | 0.008 | 0.008
Copper | mg/L | 0.001 |  | 0.0014 |  |  |  |  | 1 | 1 |  |  |  | <0.001 | <0.001 | N/C | <0.001
Lead | mg/L | 0.001 |  | 0.0034 |  |  |  |  | 1 | 1 |  |  |  | <0.001 | <0.001 | N/C | <0.001
Mercury | mg/L | 0.0001 |  | 0.0006 |  |  |  |  | 1 | 1 |  |  |  | <0.0001 | <0.0001 | N/C | <0.0001
Zinc | mg/L | 0.005 |  | 0.008 |  |  |  |  | 1 | 1 |  |  |  | 0.031 | 0.031 | 0.031 | 0.031
BTEXN
Benzene | µg/L | 1 |  | 950 |  |  |  |  | 1 | 1 |  |  |  | <1 | <1 | N/C | <1
Toluene | µg/L | 5 | [6 empty] | 1 | 1 |  |  |  | <2 | <2 | N/C | <2
Ethylbenzene | µg/L | 2 | [6 empty] | 1 | 1 |  |  |  | <2 | <2 | N/C | <2
meta- & para -Xylene | µg/L | 2 | [6 empty] | 1 | 1 |  |  |  | <2 | <2 | N/C | <2
ortho-Xlyene | µg/L | 2 | [6 empty] | 1 | 1 |  |  |  | <2 | <2 | N/C | <2
Total Xylenes | µg/L | 1 | [6 empty] | 1 | 1 |  |  |  | <2 | <2 | N/C | <2
Sum of BTEX | µg/L | 1 | [6 empty] | 1 | 1 |  |  |  | <1 | <1 | N/C | <1
Naphthalene | µg/L | 5 |  | 16 |  |  |  |  | 1 | 1 |  |  |  | <5 | <5 | N/C | <5
Total Polychlorinated biphenyls | µg/L | 1 | [6 empty] | 1 | 1 |  |  |  | <1 | <1 | N/C | <1
Monocyclic Aromatic Hydrocarbons
Styrene | µg/L | 5 | [6 empty] | 1 | 1 |  |  |  | <5 | <5 | N/C | <5
Isopropylbenzene | µg/L | 5 | [6 empty] | 1 | 1 |  |  |  | <5 | <5 | N/C | <5
n-Propylbenzene | µg/L | 5 | [6 empty] | 1 | 1 |  |  |  | <5 | <5 | N/C | <5
1.3.5-Trimethylbenzene | µg/L | 5 | [6 empty] | 1 | 1 |  |  |  | <5 | <5 | N/C | <5
sec-Butylbenzene | µg/L | 5 | [6 empty] | 1 | 1 |  |  |  | <5 | <5 | N/C | <5
1.2.4-Trimethylbenzene | µg/L | 5 | [6 empty] | 1 | 1 |  |  |  | <5 | <5 | N/C | <5
tert-Butylbenzene | µg/L | 5 | [6 empty] | 1 | 1 |  |  |  | <5 | <5 | N/C | <5
p-Isopropyltoluene | µg/L | 5 | [6 empty] | 1 | 1 |  |  |  | <5 | <5 | N/C | <5
n-Butylbenzene | µg/L | 5 | [6 empty] | 1 | 1 |  |  |  | <5 | <5 | N/C | <5
Sulfonated Compounds
Carbon disulfide | µg/L | 5 | [6 empty] | 1 | 1 |  |  |  | <5 | <5 | N/C | <5
Fumigants
2.2-Dichloropropane | µg/L | 5 | [6 empty] | 1 | 1 |  |  |  | <5 | <5 | N/C | <5
1.2-Dichloropropane | µg/L | 5 | [6 empty] | 1 | 1 |  |  |  | <5 | <5 | N/C | <5
cis-1.3-Dichloropropylene | µg/L | 5 | [6 empty] | 1 | 1 |  |  |  | <5 | <5 | N/C | <5
trans-1.3-Dichloropropylene | µg/L | 5 | [6 empty] | 1 | 1 |  |  |  | <5 | <5 | N/C | <5
1.2 Dibromoethane(EDB) | µg/L | 5 | [6 empty] | 1 | 1 |  |  |  | <5 | <5 | N/C | <5
Oxygenated compounds
Vinyl Acetate | µg/L | 50 | [6 empty] | 1 | 1 |  |  |  | <50 | <50 | N/C | <50
2- Butanone | µg/L | 50 | [6 empty] | 1 | 1 |  |  |  | <50 | <50 | N/C | <50
4-Methyl-2-pentanone (MIBK) | µg/L | 50 | [6 empty] | 1 | 1 |  |  |  | <50 | <50 | N/C | <50
2-0Hexanone(MBK) | µg/L | 50 | [6 empty] | 1 | 1 |  |  |  | <50 | <50 | N/C | <50
Total Dissolved Solids @180°C | mg/L | 1 | [6 empty] | 1 | 1 |  |  |  | 3860 | 3860 | 3860 | 3860
Phosphate | mg/L | 0.01 | [6 empty] | 1 | 1 |  |  |  | <0.01 | <0.01 | N/C | <0.01
Total Petroleum Hydrocarbons
C6 - C9 Fraction | µg/L | 20 | [6 empty] | 1 | 1 |  |  |  | <20 | <20 | N/C | <20
C10 - C14 Fraction | µg/L | 50 | [6 empty] | 1 | 1 |  |  |  | <50 | <50 | N/C | <50
C15 - C28 Fraction | µg/L | 100 | [6 empty] | 1 | 1 |  |  |  | <100 | <100 | N/C | <100
C29 - C36 Fraction | µg/L | 50 | [6 empty] | 1 | 1 |  |  |  | <50 | <50 | N/C | <50
C10-C36 TOTAL | µg/L | 50 | [6 empty] | 1 | 1 |  |  |  | <50 | <50 | N/C | <50
Total Recoverable Hydrocarbons
C6 - C10 Fraction | µg/L | 20 | [6 empty] | 1 | 1 |  |  |  | <20 | <20 | N/C | <20
C6 - C10 Fraction minus BTEX | µg/L | 20 | [6 empty] | 1 | 1 |  |  |  | <20 | <20 | N/C | <20
C10 - C16 Fraction | µg/L | 100 | [6 empty] | 1 | 1 |  |  |  | <100 | <100 | N/C | <100
C16 - C34 Fraction | µg/L | 100 | [6 empty] | 1 | 1 |  |  |  | <100 | <100 | N/C | <100
C34 - C40 Fraction | µg/L | 100 | [6 empty] | 1 | 1 |  |  |  | <100 | <100 | N/C | <100
C10 - C40 Fraction (Sum) | µg/L | 100 | [6 empty] | 1 | 1 |  |  |  | <100 | <100 | N/C | <100
C10-C16 Fraction minus Naphthalene | µg/L | 100 | [6 empty] | 1 | 1 |  |  |  | <100 | <100 | N/C | <100
Polynuclear Aromatic Hydrocarbons
Naphthalene | µg/L | 1 |  | 16 |  |  |  |  | 1 | 1 |  |  |  | <1.0 | <1.0 | N/C | <1.0
Acenaphthylene | µg/L | 1 | [6 empty] | 1 | 1 |  |  |  | <1.0 | <1.0 | N/C | <1.0
Acenaphthene | µg/L | 1 | [6 empty] | 1 | 1 |  |  |  | <1.0 | <1.0 | N/C | <1.0
Fluorene | µg/L | 1 | [6 empty] | 1 | 1 |  |  |  | <1.0 | <1.0 | N/C | <1.0
Phenanthrene | µg/L | 1 | [6 empty] | 1 | 1 |  |  |  | <1.0 | <1.0 | N/C | <1.0
Anthracene | µg/L | 1 | [6 empty] | 1 | 1 |  |  |  | <1.0 | <1.0 | N/C | <1.0
Fluoranthene | µg/L | 1 | [6 empty] | 1 | 1 |  |  |  | <1.0 | <1.0 | N/C | <1.0
Pyrene | µg/L | 1 | [6 empty] | 1 | 1 |  |  |  | <1.0 | <1.0 | N/C | <1.0
Benz(a)anthracene | µg/L | 1 | [6 empty] | 1 | 1 |  |  |  | <1.0 | <1.0 | N/C | <1.0
Chrysene | µg/L | 1 | [6 empty] | 1 | 1 |  |  |  | <1.0 | <1.0 | N/C | <1.0
Benzo(b+j)fluoranthene | µg/L | 1 | [6 empty] | 1 | 1 |  |  |  | <1.0 | <1.0 | N/C | <1.0
Benzo(k)fluoranthene | µg/L | 1 | [6 empty] | 1 | 1 |  |  |  | <1.0 | <1.0 | N/C | <1.0
Benzo(a)pyrene | µg/L | 0.5 | [6 empty] | 1 | 1 |  |  |  | <0.5 | <0.5 | N/C | <0.5
Indeno(1.2.3.cd)pyrene | µg/L | 1 | [6 empty] | 1 | 1 |  |  |  | <1.0 | <1.0 | N/C | <1.0
Dibenz(a.h)anthracene | µg/L | 1 | [6 empty] | 1 | 1 |  |  |  | <1.0 | <1.0 | N/C | <1.0
Benzo(g.h.i)perylene | µg/L | 1 | [6 empty] | 1 | 1 |  |  |  | <1.0 | <1.0 | N/C | <1.0
Sum of polycyclic aromatic hydrocarbons | µg/L | 0.5 | [6 empty] | 1 | 1 |  |  |  | <0.5 | <0.5 | N/C | <0.5
Benzo(a)pyrene TEQ (zero) | µg/L | 0.5 | [6 empty] | 1 | 1 |  |  |  | <0.5 | <0.5 | N/C | <0.5
Organophosphorus Pesticides (OP)
Dichlorvos | µg/L | 0.5 | [6 empty] | 1 | 1 |  |  |  | <0.5 | <0.5 | N/C | <0.5
Demeton-S-methyl | µg/L | 0.5 | [6 empty] | 1 | 1 |  |  |  | <0.5 | <0.5 | N/C | <0.5
Monocrotophos | µg/L | 2 | [6 empty] | 1 | 1 |  |  |  | <2.0 | <2.0 | N/C | <2.0
Dimethoate | µg/L | 0.5 | [6 empty] | 1 | 1 |  |  |  | <0.5 | <0.5 | N/C | <0.5
Diazinon | µg/L | 0.5 | [6 empty] | 1 | 1 |  |  |  | <0.5 | <0.5 | N/C | <0.5
Chlorpyrifos-methyl | µg/L | 0.5 | [6 empty] | 1 | 1 |  |  |  | <0.5 | <0.5 | N/C | <0.5
Parathion-methyl | µg/L | 2 | [6 empty] | 1 | 1 |  |  |  | <2.0 | <2.0 | N/C | <2.0
Malathion | µg/L | 0.5 | [6 empty] | 1 | 1 |  |  |  | <0.5 | <0.5 | N/C | <0.5
Fenthion | µg/L | 0.5 | [6 empty] | 1 | 1 |  |  |  | <0.5 | <0.5 | N/C | <0.5
Chlorpyrifos | µg/L | 0.5 |  | 0.01 |  |  |  |  | 1 | 1 |  |  |  | <0.5 | <0.5 | N/C | <0.5
Parathion | µg/L | 2 |  | 0.004 |  |  |  |  | 1 | 1 |  |  |  | <2.0 | <2.0 | N/C | <2.0
Pirimphos-ethyl | µg/L | 0.5 | [6 empty] | 1 | 1 |  |  |  | <0.5 | <0.5 | N/C | <0.5
Chlorfenvinphos | µg/L | 0.5 | [6 empty] | 1 | 1 |  |  |  | <0.5 | <0.5 | N/C | <0.5
Bromophos-ethyl | µg/L | 0.5 | [6 empty] | 1 | 1 |  |  |  | <0.5 | <0.5 | N/C | <0.5
Fenamiphos | µg/L | 0.5 | [6 empty] | 1 | 1 |  |  |  | <0.5 | <0.5 | N/C | <0.5
Prothiofos | µg/L | 0.5 | [6 empty] | 1 | 1 |  |  |  | <0.5 | <0.5 | N/C | <0.5
Ethion | µg/L | 0.5 | [6 empty] | 1 | 1 |  |  |  | <0.5 | <0.5 | N/C | <0.5
Carbophenothion | µg/L | 0.5 | [6 empty] | 1 | 1 |  |  |  | <0.5 | <0.5 | N/C | <0.5
Azinphos Methyl | µg/L | 0.5 |  | 0.02 |  |  |  |  | 1 | 1 |  |  |  | <0.5 | <0.5 | N/C | <0.5
Hexavalent Chromium | mg/L | 0.01 |  | 0.001 |  |  |  |  | 1 | 1 |  |  |  | <0.01 | <0.01 | N/C | <0.01
Halogenated Aromatic Compounds
Chlorobenzene | µg/L | 5 | [6 empty] | 1 | 1 |  |  |  | <5 | <5 | N/C | <5
Bromobenzene | µg/L | 5 | [6 empty] | 1 | 1 |  |  |  | <5 | <5 | N/C | <5
2-Chlorotoluene | µg/L | 5 | [6 empty] | 1 | 1 |  |  |  | <5 | <5 | N/C | <5
4-Chlorotoluene | µg/L | 5 | [6 empty] | 1 | 1 |  |  |  | <5 | <5 | N/C | <5
1.3-Dichlorobenzene | µg/L | 5 | [6 empty] | 1 | 1 |  |  |  | <5 | <5 | N/C | <5
1.4-Dichlorobenzene | µg/L | 5 | [6 empty] | 1 | 1 |  |  |  | <5 | <5 | N/C | <5
1.2-Dichlorobenzene | µg/L | 5 | [6 empty] | 1 | 1 |  |  |  | <5 | <5 | N/C | <5
1.2.4--Trichlorobenzene | µg/L | 5 | [6 empty] | 1 | 1 |  |  |  | <5 | <5 | N/C | <5
1.2.3--Trichlorobenzene | µg/L | 5 | [6 empty] | 1 | 1 |  |  |  | <5 | <5 | N/C | <5
Trihalomethanes
Chloroform | µg/L | 5 | [6 empty] | 1 | 1 |  |  |  | <5 | <5 | N/C | <5
Bromodichloromethane | µg/L | 5 | [6 empty] | 1 | 1 |  |  |  | <5 | <5 | N/C | <5
Dibromochloromethane | µg/L | 5 | [6 empty] | 1 | 1 |  |  |  | <5 | <5 | N/C | <5
Bromoform | µg/L | 5 | [6 empty] | 1 | 1 |  |  |  | <5 | <5 | N/C | <5
Halogenated Aliphatic Compounds
Dichlorodifluoromethane | µg/L | 50 | [6 empty] | 1 | 1 |  |  |  | <50 | <50 | N/C | <50
Chloromethane | µg/L | 50 | [6 empty] | 1 | 1 |  |  |  | <50 | <50 | N/C | <50
Vinyl chloride | µg/L | 50 | [6 empty] | 1 | 1 |  |  |  | <50 | <50 | N/C | <50
Bromomethane | µg/L | 50 | [6 empty] | 1 | 1 |  |  |  | <50 | <50 | N/C | <50
Chloroethane | µg/L | 50 | [6 empty] | 1 | 1 |  |  |  | <50 | <50 | N/C | <50
Trichlorofluoromethane | µg/L | 50 | [6 empty] | 1 | 1 |  |  |  | <50 | <50 | N/C | <50
1.1-Dichloroethene | µg/L | 5 | [6 empty] | 1 | 1 |  |  |  | <5 | <5 | N/C | <5
Iodomethane | µg/L | 5 | [6 empty] | 1 | 1 |  |  |  | <5 | <5 | N/C | <5
trans-1.2-Dichloroethene | µg/L | 5 | [6 empty] | 1 | 1 |  |  |  | <5 | <5 | N/C | <5
1.1-Dichloroethane | µg/L | 5 | [6 empty] | 1 | 1 |  |  |  | <5 | <5 | N/C | <5
cis-1.2-Dichloroethene | µg/L | 5 | [6 empty] | 1 | 1 |  |  |  | <5 | <5 | N/C | <5
1.1.1-Trichloroethane | µg/L | 5 | [6 empty] | 1 | 1 |  |  |  | <5 | <5 | N/C | <5
1.1-Dichloropropylene | µg/L | 5 | [6 empty] | 1 | 1 |  |  |  | <5 | <5 | N/C | <5
Carbon Tetrachloride | µg/L | 5 | [6 empty] | 1 | 1 |  |  |  | <5 | <5 | N/C | <5
1.2-Dichloroethane | µg/L | 5 | [6 empty] | 1 | 1 |  |  |  | <5 | <5 | N/C | <5
Trichloroethene | µg/L | 5 | [6 empty] | 1 | 1 |  |  |  | <5 | <5 | N/C | <5
Dibromomethane | µg/L | 5 | [6 empty] | 1 | 1 |  |  |  | <5 | <5 | N/C | <5
1.1.2-Trichloroethane | µg/L | 5 |  | 6500 |  |  |  |  | 1 | 1 |  |  |  | <5 | <5 | N/C | <5
1.3-Dichloropropane | µg/L | 5 | [6 empty] | 1 | 1 |  |  |  | <5 | <5 | N/C | <5
Tetrachloroethene | µg/L | 5 | [6 empty] | 1 | 1 |  |  |  | <5 | <5 | N/C | <5
1.1.1.2-Tetrachloroethane | µg/L | 5 | [6 empty] | 1 | 1 |  |  |  | <5 | <5 | N/C | <5
trans-1.4-Dichloro-2-butene | µg/L | 5 | [6 empty] | 1 | 1 |  |  |  | <5 | <5 | N/C | <5
cis-1.4-Dichloro-2-butene | µg/L | 5 | [6 empty] | 1 | 1 |  |  |  | <5 | <5 | N/C | <5
1.1.2.2-Tetrachloroethane | µg/L | 5 | [6 empty] | 1 | 1 |  |  |  | <5 | <5 | N/C | <5
1.2.3-Trichloropropane | µg/L | 5 | [6 empty] | 1 | 1 |  |  |  | <5 | <5 | N/C | <5
Pentachloroethane | µg/L | 5 | [6 empty] | 1 | 1 |  |  |  | <5 | <5 | N/C | <5
1.2-Dibromo-3-chloropropane | µg/L | 5 | [6 empty] | 1 | 1 |  |  |  | <5 | <5 | N/C | <5
Hexachlorobutadiene | µg/L | 5 | [6 empty] | 1 | 1 |  |  |  | <5 | <5 | N/C | <5
greater than 95% fresh guideline
*Default Trigger Values for Lowland Rivers
Data by: Sidnee Harris
Checked: Paul Wenta

## MP3
Analytes | Units | LOR | 95% fresh guideline (min)* | 95% fresh guideline | Altered guideline for pH value for January | Altered guideline for pH value for June | Altered guideline for pH value for September | Altered guideline for pH value for October | No of samples required | No. of samples you collected and analysed | Quarterly | Quarterly | Quarterly | Annual | Lowest sample value | Mean of samples | Highest sample value
SITE | [10 empty] | Site3 | Site3 | Site3 | Site3
DATE | [10 empty] | 2021-01-20 | 2021-06-30 | 2021-09-30 | 2021-10-12
pH Value | pH Unit | 0.01 | 6.5 | 8 |  |  |  |  | 4 | 4 | 6.54 | 6.58 | 6.55 | 6.58 | 6.54 | 6.5625 | 6.58
Electrical Conductivity | µS/cm | 1 | [6 empty] | 4 | 4 | 2870 | 2700 | 3380 | 3380 | 2700 | 3082.5 | 3380
Suspended Solids (SS) | mg/L | 1
Hydroxide Alkalinity as CaCO3 | mg/L | 1 | [6 empty] | 4 | 4 | <1 | <1 | <1 | <1 | <1 | N/C | <1
Carbonate Alkalinity as CaCO3 | mg/L | 1 | [6 empty] | 4 | 4 | <1 | <1 | <1 | <1 | <1 | N/C | <1
Bicarbonate Alkalinity as CaCO3 | mg/L | 1 | [6 empty] | 4 | 4 | 437 | 464 | 511 | 553 | 437 | 491.25 | 553
Total Alkalinity as CaCO3 | mg/L | 1 | [6 empty] | 4 | 4 | 437 | 464 | 511 | 553 | 437 | 491.25 | 553
Sulphate as SO4 2- | mg/L | 1 | [6 empty] | 4 | 4 | <10 | 4 | 30 | <1 | <10 | N/C | 30
Chloride | mg/L | 1 | [6 empty] | 4 | 4 | 712 | 606 | 833 | 849 | 606 | 750 | 849
Calcium | mg/L | 1 | [6 empty] | 4 | 4 | 41 | 48 | 45 | 49 | 41 | 45.75 | 49
Magnesium | mg/L | 1 | [6 empty] | 4 | 4 | 59 | 58 | 64 | 73 | 58 | 63.5 | 73
Sodium | mg/L | 1 | [6 empty] | 4 | 4 | 383 | 338 | 392 | 460 | 338 | 393.25 | 460
Potassium | mg/L | 1 | [6 empty] | 4 | 4 | 46 | 43 | 45 | 51 | 43 | 46.25 | 51
Dissolved Manganese | mg/L | 0.001 |  | 1.9 |  |  |  |  | 4 | 4 | 0.302 | 0.251 | 0.38 | 0.243 | 0.243 | 0.294 | 0.38
Dissolved Iron | mg/L | 0.005 | [6 empty] | 4 | 4 | 22.5 | 10.2 | 33 | 0.046 | 0.046 | 16.4365 | 33
Fluoride | mg/L | 0.1 | [6 empty] | 4 | 4 | 0.3 | 0.2 | <0.1 | 0.2 | <0.1 | N/C | 0.3
Ammonia as N | mg/L | 0.01 |  | 0.9 | 2.46 | 2.43 | 2.46 | 2.43 | 4 | 4 | 43.9 | 38.3 | 41.7 | 48.9 | 38.3 | 43.2 | 48.9
Nitrite as N | mg/L | 0.01 | [6 empty] | 4 | 4 | 0.02 | <0.01 | <0.1 | <0.01 | <0.01 | N/C | 0.02
Nitrate as N | mg/L | 0.01 |  | 0.7 |  |  |  |  | 4 | 4 | 0.02 | 0.01 | <0.1 | 0.07 | <0.1 | N/C | 0.07
Nitrite + Nitrate as N | mg/L | 0.01 | [6 empty] | 4 | 4 | 0.04 | 0.01 | <0.1 | 0.07 | <0.1 | N/C | 0.07
Total Anions | meq/L | 0.01 | [6 empty] | 4 | 4 | 28.8 | 26.4 | 34.3 | 35 | 26.4 | 31.125 | 35
Total Cations | meq/L | 0.01 | [6 empty] | 4 | 4 | 24.7 | 23 | 30.5 | 29.8 | 23 | 27 | 30.5
Ionic Balance | % | 0.01 | [6 empty] | 4 | 4 | 7.62 | 7.04 | 5.98 | 8.08 | 5.98 | 7.18 | 8.08
Total Organic Carbon | mg/L | 1 | [6 empty] | 4 | 4 | 33 | 37 | 49 | 44 | 33 | 40.75 | 49
Biochemical Oxygen Demand | mg/L | 2 | [6 empty] | 1 | 1 |  |  |  | 10 | 10 | 10 | 10
Phenols (Total) | mg/L | 0.05 |  | 0.32 |  |  |  |  | 4 | 4 | <0.05 | <0.05 | <0.05 | <0.05 | <0.05 | N/C | <0.05
Organochlorine Pesticides (OC)
alpha-BHC | µg/L | 0.5 | [6 empty] | 4 | 4 | <0.5 | <0.5 | <0.5 | <0.01 | <0.01 | N/C | <0.5
Hexachlorobenzene (HCB) | µg/L | 0.5 | [6 empty] | 4 | 4 | <0.5 | <0.5 | <0.5 | <0.01 | <0.01 | N/C | <0.5
beta-BHC | µg/L | 0.5 | [6 empty] | 4 | 4 | <0.5 | <0.5 | <0.5 | <0.01 | <0.01 | N/C | <0.5
gamma-BHC | µg/L | 0.5 | [6 empty] | 4 | 4 | <0.5 | <0.5 | <0.5 | <0.01 | <0.01 | N/C | <0.5
delta-BHC | µg/L | 0.5 | [6 empty] | 4 | 4 | <0.5 | <0.5 | <0.5 | <0.01 | <0.01 | N/C | <0.5
Heptachlor | µg/L | 0.5 |  | 0.09 |  |  |  |  | 4 | 4 | <0.5 | <0.5 | <0.5 | <0.005 | <0.005 | N/C | <0.5
Aldrin | µg/L | 0.5 | [6 empty] | 4 | 4 | <0.5 | <0.5 | <0.5 | <0.01 | <0.01 | N/C | <0.5
Heptachlor epoxide | µg/L | 0.5 | [6 empty] | 4 | 4 | <0.5 | <0.5 | <0.5 | <0.01 | <0.01 | N/C | <0.5
trans-Chlordane | µg/L | 0.5 |  | 0.08 |  |  |  |  | 4 | 4 | <0.5 | <0.5 | <0.5 | <0.01 | <0.01 | N/C | <0.5
alpha-Endosulfan | µg/L | 0.5 | [6 empty] | 4 | 4 | <0.5 | <0.5 | <0.5 | <0.01 | <0.01 | N/C | <0.5
cis-Chlordane | µg/L | 0.5 |  | 0.08 |  |  |  |  | 4 | 4 | <0.5 | <0.5 | <0.5 | <0.01 | <0.01 | N/C | <0.5
Dieldrin | µg/L | 0.5 | [6 empty] | 4 | 4 | <0.5 | <0.5 | <0.5 | <0.01 | <0.01 | N/C | <0.5
4.4`-DDE | µg/L | 0.5 | [6 empty] | 4 | 4 | <0.5 | <0.5 | <0.5 | <0.01 | <0.01 | N/C | <0.5
Endrin | µg/L | 0.5 |  | 0.02 |  |  |  |  | 4 | 4 | <0.5 | <0.5 | <0.5 | <0.01 | <0.01 | N/C | <0.5
beta-Endosulfan | µg/L | 0.5 | [6 empty] | 4 | 4 | <0.5 | <0.5 | <0.5 | <0.01 | <0.01 | N/C | <0.5
4.4`-DDD | µg/L | 0.5 | [6 empty] | 4 | 4 | <0.5 | <0.5 | <0.5 | <0.01 | <0.01 | N/C | <0.5
Endrin aldehyde | µg/L | 0.5 | [6 empty] | 4 | 4 | <0.5 | <0.5 | <0.5 | <0.01 | <0.01 | N/C | <0.5
Endosulfan sulfate | µg/L | 0.5 |  | 0.2 |  |  |  |  | 4 | 4 | <0.5 | <0.5 | <0.5 | <0.01 | <0.01 | N/C | <0.5
4.4`-DDT | µg/L | 2 |  | 0.01 |  |  |  |  | 4 | 4 | <2.0 | <2.0 | <2.0 | <0.01 | <0.01 | N/C | <2.0
Endrin ketone | µg/L | 0.5 | [6 empty] | 4 | 4 | <0.5 | <0.5 | <0.5 | <0.01 | <0.01 | N/C | <0.5
Methoxychlor | µg/L | 2 | [6 empty] | 4 | 4 | <2.0 | <2.0 | <2.0 | <0.01 | <0.01 | N/C | <2.0
Total Chlordane (sum) | µg/L | 0.5 | [6 empty] | 4 | 4 | <0.5 | <0.5 | <0.5 | <0.01 | <0.01 | N/C | <0.5
Sum of DDD + DDE + DDT | µg/L | 0.5 |  | 0.03 |  |  |  |  | 4 | 4 | <0.5 | <0.5 | <0.5 | <0.01 | <0.01 | N/C | <0.5
Sum of Aldrin + Dieldrin | µg/L | 0.5 | [6 empty] | 4 | 4 | <0.5 | <0.5 | <0.5 | <0.01 | <0.01 | N/C | <0.5
Metals
Aluminium | mg/L | 0.01 |  | 0.055 |  |  |  |  | 1 | 1 |  |  |  | <0.01 | <0.01 | N/C | <0.01
Arsenic | mg/L | 0.001 |  | 0.013 |  |  |  |  | 1 | 1 |  |  |  | <0.001 | <0.001 | N/C | <0.001
Barium | mg/L | 0.001 | [6 empty] | 1 | 1 |  |  |  | 0.201 | 0.201 | 0.201 | 0.201
Cadmium | mg/L | 0.0001 |  | 0.0002 |  |  |  |  | 1 | 1 |  |  |  | <0.0001 | <0.0001 | N/C | <0.0001
Chromium | mg/L | 0.001 |  | 0.001 |  |  |  |  | 1 | 1 |  |  |  | 0.002 | 0.002 | 0.002 | 0.002
Cobalt | mg/L | 0.001 | [6 empty] | 1 | 1 |  |  |  | 0.001 | 0.001 | 0.001 | 0.001
Copper | mg/L | 0.001 |  | 0.0014 |  |  |  |  | 1 | 1 |  |  |  | 0.002 | 0.002 | 0.002 | 0.002
Lead | mg/L | 0.001 |  | 0.0034 |  |  |  |  | 1 | 1 |  |  |  | <0.001 | <0.001 | N/C | <0.001
Mercury | mg/L | 0.0001 |  | 0.0006 |  |  |  |  | 1 | 1 |  |  |  | <0.0001 | <0.0001 | N/C | <0.0001
Zinc | mg/L | 0.005 |  | 0.008 |  |  |  |  | 1 | 1 |  |  |  | <0.005 | <0.005 | N/C | <0.005
BTEXN
Benzene | µg/L | 1 |  | 950 |  |  |  |  | 1 | 1 |  |  |  | <1 | <1 | N/C | <1
Toluene | µg/L | 5 | [6 empty] | 1 | 1 |  |  |  | <2 | <2 | N/C | <2
Ethylbenzene | µg/L | 2 | [6 empty] | 1 | 1 |  |  |  | <2 | <2 | N/C | <2
meta- & para -Xylene | µg/L | 2 | [6 empty] | 1 | 1 |  |  |  | <2 | <2 | N/C | <2
ortho-Xlyene | µg/L | 2 | [6 empty] | 1 | 1 |  |  |  | <2 | <2 | N/C | <2
Total Xylenes | µg/L | 1 | [6 empty] | 1 | 1 |  |  |  | <2 | <2 | N/C | <2
Sum of BTEX | µg/L | 1 | [6 empty] | 1 | 1 |  |  |  | <1 | <1 | N/C | <1
Naphthalene | µg/L | 5 |  | 16 |  |  |  |  | 1 | 1 |  |  |  | <5 | <5 | N/C | <5
Total Polychlorinated biphenyls | µg/L | 1 | [6 empty] | 1 | 1 |  |  |  | <1 | <1 | N/C | <1
Monocyclic Aromatic Hydrocarbons
Styrene | µg/L | 5 | [6 empty] | 1 | 1 |  |  |  | <5 | <5 | N/C | <5
Isopropylbenzene | µg/L | 5 | [6 empty] | 1 | 1 |  |  |  | <5 | <5 | N/C | <5
n-Propylbenzene | µg/L | 5 | [6 empty] | 1 | 1 |  |  |  | <5 | <5 | N/C | <5
1.3.5-Trimethylbenzene | µg/L | 5 | [6 empty] | 1 | 1 |  |  |  | <5 | <5 | N/C | <5
sec-Butylbenzene | µg/L | 5 | [6 empty] | 1 | 1 |  |  |  | <5 | <5 | N/C | <5
1.2.4-Trimethylbenzene | µg/L | 5 | [6 empty] | 1 | 1 |  |  |  | <5 | <5 | N/C | <5
tert-Butylbenzene | µg/L | 5 | [6 empty] | 1 | 1 |  |  |  | <5 | <5 | N/C | <5
p-Isopropyltoluene | µg/L | 5 | [6 empty] | 1 | 1 |  |  |  | <5 | <5 | N/C | <5
n-Butylbenzene | µg/L | 5 | [6 empty] | 1 | 1 |  |  |  | <5 | <5 | N/C | <5
Sulfonated Compounds
Carbon disulfide | µg/L | 5 | [6 empty] | 1 | 1 |  |  |  | <5 | <5 | N/C | <5
Fumigants
2.2-Dichloropropane | µg/L | 5 | [6 empty] | 1 | 1 |  |  |  | <5 | <5 | N/C | <5
1.2-Dichloropropane | µg/L | 5 | [6 empty] | 1 | 1 |  |  |  | <5 | <5 | N/C | <5
cis-1.3-Dichloropropylene | µg/L | 5 | [6 empty] | 1 | 1 |  |  |  | <5 | <5 | N/C | <5
trans-1.3-Dichloropropylene | µg/L | 5 | [6 empty] | 1 | 1 |  |  |  | <5 | <5 | N/C | <5
1.2 Dibromoethane(EDB) | µg/L | 5 | [11 empty] | <5 | <5 | N/C | <5
Oxygenated compounds
Vinyl Acetate | µg/L | 50 | [6 empty] | 1 | 1 |  |  |  | <50 | <50 | N/C | <50
2- Butanone | µg/L | 50 | [6 empty] | 1 | 1 |  |  |  | <50 | <50 | N/C | <50
4-Methyl-2-pentanone (MIBK) | µg/L | 50 | [6 empty] | 1 | 1 |  |  |  | <50 | <50 | N/C | <50
2-Hexanone(MBK) | µg/L | 50 | [6 empty] | 1 | 1 |  |  |  | <50 | <50 | N/C | <50
Total Dissolved Solids @180°C | mg/L | 1 | [6 empty] | 1 | 1 |  |  |  | 1960 | 1960 | 1960 | 1960
Phosphate | mg/L | 0.01 | [6 empty] | 1 | 1 |  |  |  | <0.05 | <0.05 | N/C | <0.05
Total Petroleum Hydrocarbons
C6 - C9 Fraction | µg/L | 20 | [6 empty] | 1 | 1 |  |  |  | <20 | <20 | N/C | <20
C10 - C14 Fraction | µg/L | 50 | [6 empty] | 1 | 1 |  |  |  | <50 | <50 | N/C | <50
C15 - C28 Fraction | µg/L | 100 | [6 empty] | 1 | 1 |  |  |  | <100 | <100 | N/C | <100
C29 - C36 Fraction | µg/L | 50 | [6 empty] | 1 | 1 |  |  |  | <50 | <50 | N/C | <50
C10-C36 TOTAL | µg/L | 50 | [6 empty] | 1 | 1 |  |  |  | <50 | <50 | N/C | <50
Total Recoverable Hydrocarbons
C6 - C10 Fraction | µg/L | 20 | [6 empty] | 1 | 1 |  |  |  | <20 | <20 | N/C | <20
C6 - C10 Fraction minus BTEX | µg/L | 20 | [6 empty] | 1 | 1 |  |  |  | <20 | <20 | N/C | <20
C10 - C16 Fraction | µg/L | 100 | [6 empty] | 1 | 1 |  |  |  | <100 | <100 | N/C | <100
C16 - C34 Fraction | µg/L | 100 | [6 empty] | 1 | 1 |  |  |  | <100 | <100 | N/C | <100
C34 - C40 Fraction | µg/L | 100 | [6 empty] | 1 | 1 |  |  |  | <100 | <100 | N/C | <100
C10 - C40 Fraction (Sum) | µg/L | 100 | [6 empty] | 1 | 1 |  |  |  | <100 | <100 | N/C | <100
C10-C16 Fraction minus Naphthalene | µg/L | 100 | [6 empty] | 1 | 1 |  |  |  | <100 | <100 | N/C | <100
Polynuclear Aromatic Hydrocarbons
Naphthalene | µg/L | 1 |  | 16 |  |  |  |  | 1 | 1 |  |  |  | <1.0 | <1.0 | N/C | <1.0
Acenaphthylene | µg/L | 1 | [6 empty] | 1 | 1 |  |  |  | <1.0 | <1.0 | N/C | <1.0
Acenaphthene | µg/L | 1 | [6 empty] | 1 | 1 |  |  |  | <1.0 | <1.0 | N/C | <1.0
Fluorene | µg/L | 1 | [6 empty] | 1 | 1 |  |  |  | <1.0 | <1.0 | N/C | <1.0
Phenanthrene | µg/L | 1 | [6 empty] | 1 | 1 |  |  |  | <1.0 | <1.0 | N/C | <1.0
Anthracene | µg/L | 1 | [6 empty] | 1 | 1 |  |  |  | <1.0 | <1.0 | N/C | <1.0
Fluoranthene | µg/L | 1 | [6 empty] | 1 | 1 |  |  |  | <1.0 | <1.0 | N/C | <1.0
Pyrene | µg/L | 1 | [6 empty] | 1 | 1 |  |  |  | <1.0 | <1.0 | N/C | <1.0
Benz(a)anthracene | µg/L | 1 | [6 empty] | 1 | 1 |  |  |  | <1.0 | <1.0 | N/C | <1.0
Chrysene | µg/L | 1 | [6 empty] | 1 | 1 |  |  |  | <1.0 | <1.0 | N/C | <1.0
Benzo(b+j)fluoranthene | µg/L | 1 | [6 empty] | 1 | 1 |  |  |  | <1.0 | <1.0 | N/C | <1.0
Benzo(k)fluoranthene | µg/L | 1 | [6 empty] | 1 | 1 |  |  |  | <1.0 | <1.0 | N/C | <1.0
Benzo(a)pyrene | µg/L | 0.5 | [6 empty] | 1 | 1 |  |  |  | <0.5 | <0.5 | N/C | <0.5
Indeno(1.2.3.cd)pyrene | µg/L | 1 | [6 empty] | 1 | 1 |  |  |  | <1.0 | <1.0 | N/C | <1.0
Dibenz(a.h)anthracene | µg/L | 1 | [6 empty] | 1 | 1 |  |  |  | <1.0 | <1.0 | N/C | <1.0
Benzo(g.h.i)perylene | µg/L | 1 | [6 empty] | 1 | 1 |  |  |  | <1.0 | <1.0 | N/C | <1.0
Sum of polycyclic aromatic hydrocarbons | µg/L | 0.5 | [6 empty] | 1 | 1 |  |  |  | <0.5 | <0.5 | N/C | <0.5
Benzo(a)pyrene TEQ (zero) | µg/L | 0.5 | [6 empty] | 1 | 1 |  |  |  | <0.5 | <0.5 | N/C | <0.5
Organophosphorus Pesticides (OP)
Dichlorvos | µg/L | 0.5 | [6 empty] | 1 | 1 |  |  |  | <0.5 | <0.5 | N/C | <0.5
Demeton-S-methyl | µg/L | 0.5 | [6 empty] | 1 | 1 |  |  |  | <0.5 | <0.5 | N/C | <0.5
Monocrotophos | µg/L | 2 | [6 empty] | 1 | 1 |  |  |  | <2.0 | <2.0 | N/C | <2.0
Dimethoate | µg/L | 0.5 | [6 empty] | 1 | 1 |  |  |  | <0.5 | <0.5 | N/C | <0.5
Diazinon | µg/L | 0.5 | [6 empty] | 1 | 1 |  |  |  | <0.5 | <0.5 | N/C | <0.5
Chlorpyrifos-methyl | µg/L | 0.5 | [6 empty] | 1 | 1 |  |  |  | <0.5 | <0.5 | N/C | <0.5
Parathion-methyl | µg/L | 2 | [6 empty] | 1 | 1 |  |  |  | <2.0 | <2.0 | N/C | <2.0
Malathion | µg/L | 0.5 | [6 empty] | 1 | 1 |  |  |  | <0.5 | <0.5 | N/C | <0.5
Fenthion | µg/L | 0.5 | [6 empty] | 1 | 1 |  |  |  | <0.5 | <0.5 | N/C | <0.5
Chlorpyrifos | µg/L | 0.5 |  | 0.01 |  |  |  |  | 1 | 1 |  |  |  | <0.5 | <0.5 | N/C | <0.5
Parathion | µg/L | 2 |  | 0.004 |  |  |  |  | 1 | 1 |  |  |  | <2.0 | <2.0 | N/C | <2.0
Pirimphos-ethyl | µg/L | 0.5 | [6 empty] | 1 | 1 |  |  |  | <0.5 | <0.5 | N/C | <0.5
Chlorfenvinphos | µg/L | 0.5 | [6 empty] | 1 | 1 |  |  |  | <0.5 | <0.5 | N/C | <0.5
Bromophos-ethyl | µg/L | 0.5 | [6 empty] | 1 | 1 |  |  |  | <0.5 | <0.5 | N/C | <0.5
Fenamiphos | µg/L | 0.5 | [6 empty] | 1 | 1 |  |  |  | <0.5 | <0.5 | N/C | <0.5
Prothiofos | µg/L | 0.5 | [6 empty] | 1 | 1 |  |  |  | <0.5 | <0.5 | N/C | <0.5
Ethion | µg/L | 0.5 | [6 empty] | 1 | 1 |  |  |  | <0.5 | <0.5 | N/C | <0.5
Carbophenothion | µg/L | 0.5 | [6 empty] | 1 | 1 |  |  |  | <0.5 | <0.5 | N/C | <0.5
Azinphos Methyl | µg/L | 0.5 |  | 0.02 |  |  |  |  | 1 | 1 |  |  |  | <0.5 | <0.5 | N/C | <0.5
Hexavalent Chromium | mg/L | 0.01 |  | 0.001 |  |  |  |  | 1 | 1 |  |  |  | <0.1 | <0.1 | N/C | <0.1
Halogenated Aromatic Compounds
Chlorobenzene | µg/L | 5 | [6 empty] | 1 | 1 |  |  |  | <5 | <5 | N/C | <5
Bromobenzene | µg/L | 5 | [6 empty] | 1 | 1 |  |  |  | <5 | <5 | N/C | <5
2-Chlorotoluene | µg/L | 5 | [6 empty] | 1 | 1 |  |  |  | <5 | <5 | N/C | <5
4-Chlorotoluene | µg/L | 5 | [6 empty] | 1 | 1 |  |  |  | <5 | <5 | N/C | <5
1.3-Dichlorobenzene | µg/L | 5 | [6 empty] | 1 | 1 |  |  |  | <5 | <5 | N/C | <5
1.4-Dichlorobenzene | µg/L | 5 | [6 empty] | 1 | 1 |  |  |  | <5 | <5 | N/C | <5
1.2-Dichlorobenzene | µg/L | 5 | [6 empty] | 1 | 1 |  |  |  | <5 | <5 | N/C | <5
1.2.4--Trichlorobenzene | µg/L | 5 | [6 empty] | 1 | 1 |  |  |  | <5 | <5 | N/C | <5
1.2.3--Trichlorobenzene | µg/L | 5 | [6 empty] | 1 | 1 |  |  |  | <5 | <5 | N/C | <5
Trihalomethanes
Chloroform | µg/L | 5 | [6 empty] | 1 | 1 |  |  |  | <5 | <5 | N/C | <5
Bromodichloromethane | µg/L | 5 | [6 empty] | 1 | 1 |  |  |  | <5 | <5 | N/C | <5
Dibromochloromethane | µg/L | 5 | [6 empty] | 1 | 1 |  |  |  | <5 | <5 | N/C | <5
Bromoform | µg/L | 5 | [6 empty] | 1 | 1 |  |  |  | <5 | <5 | N/C | <5
Halogenated Aliphatic Compounds
Dichlorodifluoromethane | µg/L | 50 | [6 empty] | 1 | 1 |  |  |  | <50 | <50 | N/C | <50
Chloromethane | µg/L | 50 | [6 empty] | 1 | 1 |  |  |  | <50 | <50 | N/C | <50
Vinyl chloride | µg/L | 50 | [6 empty] | 1 | 1 |  |  |  | <50 | <50 | N/C | <50
Bromomethane | µg/L | 50 | [6 empty] | 1 | 1 |  |  |  | <50 | <50 | N/C | <50
Chloroethane | µg/L | 50 | [6 empty] | 1 | 1 |  |  |  | <50 | <50 | N/C | <50
Trichlorofluoromethane | µg/L | 50 | [6 empty] | 1 | 1 |  |  |  | <50 | <50 | N/C | <50
1.1-Dichloroethene | µg/L | 5 | [6 empty] | 1 | 1 |  |  |  | <5 | <5 | N/C | <5
Iodomethane | µg/L | 5 | [6 empty] | 1 | 1 |  |  |  | <5 | <5 | N/C | <5
trans-1.2-Dichloroethene | µg/L | 5 | [6 empty] | 1 | 1 |  |  |  | <5 | <5 | N/C | <5
1.1-Dichloroethane | µg/L | 5 | [6 empty] | 1 | 1 |  |  |  | <5 | <5 | N/C | <5
cis-1.2-Dichloroethene | µg/L | 5 | [6 empty] | 1 | 1 |  |  |  | <5 | <5 | N/C | <5
1.1.1-Trichloroethane | µg/L | 5 | [6 empty] | 1 | 1 |  |  |  | <5 | <5 | N/C | <5
1.1-Dichloropropylene | µg/L | 5 | [6 empty] | 1 | 1 |  |  |  | <5 | <5 | N/C | <5
Carbon Tetrachloride | µg/L | 5 | [6 empty] | 1 | 1 |  |  |  | <5 | <5 | N/C | <5
1.2-Dichloroethane | µg/L | 5 | [6 empty] | 1 | 1 |  |  |  | <5 | <5 | N/C | <5
Trichloroethene | µg/L | 5 | [6 empty] | 1 | 1 |  |  |  | <5 | <5 | N/C | <5
Dibromomethane | µg/L | 5 | [6 empty] | 1 | 1 |  |  |  | <5 | <5 | N/C | <5
1.1.2-Trichloroethane | µg/L | 5 |  | 6500 |  |  |  |  | 1 | 1 |  |  |  | <5 | <5 | N/C | <5
1.3-Dichloropropane | µg/L | 5 | [6 empty] | 1 | 1 |  |  |  | <5 | <5 | N/C | <5
Tetrachloroethene | µg/L | 5 | [6 empty] | 1 | 1 |  |  |  | <5 | <5 | N/C | <5
1.1.1.2-Tetrachloroethane | µg/L | 5 | [6 empty] | 1 | 1 |  |  |  | <5 | <5 | N/C | <5
trans-1.4-Dichloro-2-butene | µg/L | 5 | [6 empty] | 1 | 1 |  |  |  | <5 | <5 | N/C | <5
cis-1.4-Dichloro-2-butene | µg/L | 5 | [6 empty] | 1 | 1 |  |  |  | <5 | <5 | N/C | <5
1.1.2.2-Tetrachloroethane | µg/L | 5 | [6 empty] | 1 | 1 |  |  |  | <5 | <5 | N/C | <5
1.2.3-Trichloropropane | µg/L | 5 | [6 empty] | 1 | 1 |  |  |  | <5 | <5 | N/C | <5
Pentachloroethane | µg/L | 5 | [6 empty] | 1 | 1 |  |  |  | <5 | <5 | N/C | <5
1.2-Dibromo-3-chloropropane | µg/L | 5 | [6 empty] | 1 | 1 |  |  |  | <5 | <5 | N/C | <5
Hexachlorobutadiene | µg/L | 5 | [6 empty] | 1 | 1 |  |  |  | <5 | <5 | N/C | <5
greater than 95% fresh guideline
*Default Trigger Values for Lowland Rivers
Data by: Sidnee Harris
Checked: Paul Wenta

## MP4
Analytes | Units | LOR | 95% fresh guideline (min)* | 95% fresh guideline | Altered guideline for pH value for January | Altered guideline for pH value for June | Altered guideline for pH value for September | Altered guideline for pH value for October | No of samples required | No. of samples you collected and analysed | Quarterly | Quarterly | Quarterly | Annual | Lowest sample value | Mean of samples | Highest sample value
SITE | [10 empty] | Site 4 | Site 4 | Site 4 | Site 4
DATE | [10 empty] | 2021-01-20 | 2021-06-30 | 2021-09-30 | 2021-10-12
pH Value | pH Unit | 0.01 | 6.5 | 8 |  |  |  |  | 4 | 4 | 6.36 | 6.56 | 6.52 | 6.5 | 6.36 | 6.485 | 6.56
Electrical Conductivity | µS/cm | 1 | [6 empty] | 4 | 4 | 2300 | 1970 | 1690 | 1890 | 1690 | 1962.5 | 2300
Suspended Solids (SS) | mg/L | 1
Hydroxide Alkalinity as CaCO3 | mg/L | 1 | [6 empty] | 4 | 4 | <1 | <1 | <1 | <1 | <1 | N/C | <1
Carbonate Alkalinity as CaCO3 | mg/L | 1 | [6 empty] | 4 | 4 | <1 | <1 | <1 | <1 | <1 | N/C | <1
Bicarbonate Alkalinity as CaCO3 | mg/L | 1 | [6 empty] | 4 | 4 | 298 | 412 | 368 | 317 | 298 | 348.75 | 412
Total Alkalinity as CaCO3 | mg/L | 1 | [6 empty] | 4 | 4 | 298 | 412 | 368 | 317 | 298 | 348.75 | 412
Sulphate as SO4 2- | mg/L | 1 | [6 empty] | 4 | 4 | 35 | 48 | <10 | 9 | <10 | N/C | 48
Chloride | mg/L | 1 | [6 empty] | 4 | 4 | 609 | 398 | 341 | 415 | 341 | 440.75 | 609
Calcium | mg/L | 1 | [6 empty] | 4 | 4 | 74 | 104 | 47 | 58 | 47 | 70.75 | 104
Magnesium | mg/L | 1 | [6 empty] | 4 | 4 | 47 | 46 | 32 | 41 | 32 | 41.5 | 47
Sodium | mg/L | 1 | [6 empty] | 4 | 4 | 305 | 222 | 172 | 227 | 172 | 231.5 | 305
Potassium | mg/L | 1 | [6 empty] | 4 | 4 | 30 | 23 | 16 | 17 | 16 | 21.5 | 30
Dissolved Manganese | mg/L | 0.001 |  | 1.9 |  |  |  |  | 4 | 4 | 0.689 | 0.811 | 0.887 | 0.514 | 0.514 | 0.72525 | 0.887
Dissolved Iron | mg/L | 0.005 | [6 empty] | 4 | 4 | 0.502 | 14.7 | 41.2 | 0.078 | 0.078 | 14.12 | 41.2
Fluoride | mg/L | 0.1 | [6 empty] | 4 | 4 | 0.1 | 0.2 | <0.1 | 0.2 | <0.1 | N/C | 0.2
Ammonia as N | mg/L | 0.01 |  | 0.9 | 2.49 | 2.43 | 2.46 | 2.46 | 4 | 4 | 10.2 | 6.74 | 5.86 | 6.05 | 5.86 | 7.2125 | 10.2
Nitrite as N | mg/L | 0.01 | [6 empty] | 4 | 4 | 0.03 | <0.01 | <0.1 | <0.01 | <0.01 | N/C | 0.03
Nitrate as N | mg/L | 0.01 |  | 0.7 |  |  |  |  | 4 | 4 | 2.34 | 1.72 | <0.1 | 0.06 | <0.1 | N/C | 2.34
Nitrite + Nitrate as N | mg/L | 0.01 | [6 empty] | 4 | 4 | 2.37 | 1.72 | <0.1 | 0.06 | <0.1 | N/C | 2.37
Total Anions | meq/L | 0.01 | [6 empty] | 4 | 4 | 23.9 | 20.4 | 17 | 18.2 | 17 | 19.875 | 23.9
Total Cations | meq/L | 0.01 | [6 empty] | 4 | 4 | 21.6 | 19.2 | 15.5 | 16.6 | 15.5 | 18.225 | 21.6
Ionic Balance | % | 0.01 | [6 empty] | 4 | 4 | 4.99 | 3.12 | 4.55 | 4.74 | 3.12 | 4.35 | 4.99
Total Organic Carbon | mg/L | 1 | [6 empty] | 4 | 4 | 73 | 46 | 66 | 54 | 46 | 59.75 | 73
Biochemical Oxygen Demand | mg/L | 2 | [6 empty] | 4 | 1 |  |  |  | 10 | 10 | 10 | 10
Phenols (Total) | mg/L | 0.05 |  | 0.32 |  |  |  |  | 4 | 4 | <0.05 | <0.05 | <0.05 | <0.05 | <0.05 | N/C | <0.05
Organochlorine Pesticides (OC)
alpha-BHC | µg/L | 0.5 | [6 empty] | 4 | 4 | <0.5 | <0.5 | <0.5 | <0.01 | <0.01 | N/C | <0.5
Hexachlorobenzene (HCB) | µg/L | 0.5 | [6 empty] | 4 | 4 | <0.5 | <0.5 | <0.5 | <0.01 | <0.01 | N/C | <0.5
beta-BHC | µg/L | 0.5 | [6 empty] | 4 | 4 | <0.5 | <0.5 | <0.5 | <0.01 | <0.01 | N/C | <0.5
gamma-BHC | µg/L | 0.5 | [6 empty] | 4 | 4 | <0.5 | <0.5 | <0.5 | <0.01 | <0.01 | N/C | <0.5
delta-BHC | µg/L | 0.5 | [6 empty] | 4 | 4 | <0.5 | <0.5 | <0.5 | <0.01 | <0.01 | N/C | <0.5
Heptachlor | µg/L | 0.5 |  | 0.09 |  |  |  |  | 4 | 4 | <0.5 | <0.5 | <0.5 | <0.005 | <0.005 | N/C | <0.5
Aldrin | µg/L | 0.5 | [6 empty] | 4 | 4 | <0.5 | <0.5 | <0.5 | <0.01 | <0.01 | N/C | <0.5
Heptachlor epoxide | µg/L | 0.5 | [6 empty] | 4 | 4 | <0.5 | <0.5 | <0.5 | <0.01 | <0.01 | N/C | <0.5
trans-Chlordane | µg/L | 0.5 |  | 0.08 |  |  |  |  | 4 | 4 | <0.5 | <0.5 | <0.5 | <0.01 | <0.01 | N/C | <0.5
alpha-Endosulfan | µg/L | 0.5 | [6 empty] | 4 | 4 | <0.5 | <0.5 | <0.5 | <0.01 | <0.01 | N/C | <0.5
cis-Chlordane | µg/L | 0.5 |  | 0.08 |  |  |  |  | 4 | 4 | <0.5 | <0.5 | <0.5 | <0.01 | <0.01 | N/C | <0.5
Dieldrin | µg/L | 0.5 | [6 empty] | 4 | 4 | <0.5 | <0.5 | <0.5 | <0.01 | <0.01 | N/C | <0.5
4.4’-DDE | µg/L | 0.5 | [6 empty] | 4 | 4 | <0.5 | <0.5 | <0.5 | <0.01 | <0.01 | N/C | <0.5
Endrin | µg/L | 0.5 |  | 0.02 |  |  |  |  | 4 | 4 | <0.5 | <0.5 | <0.5 | <0.01 | <0.01 | N/C | <0.5
beta-Endosulfan | µg/L | 0.5 | [6 empty] | 4 | 4 | <0.5 | <0.5 | <0.5 | <0.01 | <0.01 | N/C | <0.5
4.4’-DDD | µg/L | 0.5 | [6 empty] | 4 | 4 | <0.5 | <0.5 | <0.5 | <0.01 | <0.01 | N/C | <0.5
Endrin aldehyde | µg/L | 0.5 | [6 empty] | 4 | 4 | <0.5 | <0.5 | <0.5 | <0.01 | <0.01 | N/C | <0.5
Endosulfan sulfate | µg/L | 0.5 |  | 0.2 |  |  |  |  | 4 | 4 | <0.5 | <0.5 | <0.5 | <0.01 | <0.01 | N/C | <0.5
4.4’-DDT | µg/L | 2 |  | 0.01 |  |  |  |  | 4 | 4 | <2.0 | <2.0 | <2.0 | <0.01 | <0.01 | N/C | <2.0
Endrin ketone | µg/L | 0.5 | [6 empty] | 4 | 4 | <0.5 | <0.5 | <0.5 | <0.01 | <0.01 | N/C | <0.5
Methoxychlor | µg/L | 2 | [6 empty] | 4 | 4 | <2.0 | <2.0 | <2.0 | <0.01 | <0.01 | N/C | <2.0
Total chlordane (sum) | µg/L | 0.5 | [6 empty] | 4 | 4 | <0.5 | <0.5 | <0.5 | <0.01 | <0.01 | N/C | <0.5
Sum of DDD+DDE+DDT | µg/L | 0.5 |  | 0.03 |  |  |  |  | 4 | 4 | <0.5 | <0.5 | <0.5 | <0.01 | <0.01 | N/C | <0.5
Sum of Aldrin + Dieldrin | µg/L | 0.5 | [6 empty] | 4 | 4 | <0.5 | <0.5 | <0.5 | <0.01 | <0.01 | N/C | <0.5
Metals
Aluminium | mg/L | 0.01 |  | 0.055 |  |  |  |  | 1 | 1 |  |  |  | <0.01 | <0.01 | N/C | <0.01
Arsenic | mg/L | 0.001 |  | 0.013 |  |  |  |  | 1 | 1 |  |  |  | 0.001 | 0.001 | 0.001 | 0.001
Barium | mg/L | 0.001 | [6 empty] | 1 | 1 |  |  |  | 0.089 | 0.089 | 0.089 | 0.089
Cadmium | mg/L | 0.0001 |  | 0.0002 |  |  |  |  | 1 | 1 |  |  |  | <0.0001 | <0.0001 | N/C | <0.0001
Chromium | mg/L | 0.001 |  | 0.001 |  |  |  |  | 1 | 1 |  |  |  | 0.001 | 0.001 | 0.001 | 0.001
Cobalt | mg/L | 0.001 | [6 empty] | 1 | 1 |  |  |  | 0.001 | 0.001 | 0.001 | 0.001
Copper | mg/L | 0.001 |  | 0.0014 |  |  |  |  | 1 | 1 |  |  |  | 0.003 | 0.003 | 0.003 | 0.003
Lead | mg/L | 0.001 |  | 0.0034 |  |  |  |  | 1 | 1 |  |  |  | <0.001 | <0.001 | N/C | <0.001
Mercury | mg/L | 0.0001 |  | 0.0006 |  |  |  |  | 1 | 1 |  |  |  | <0.0001 | <0.0001 | N/C | <0.0001
Zinc | mg/L | 0.005 |  | 0.008 |  |  |  |  | 1 | 1 |  |  |  | <0.005 | <0.005 | N/C | <0.005
BTEXN
Benzene | µg/L | 1 |  | 950 |  |  |  |  | 1 | 1 |  |  |  | <1 | <1 | N/C | <1
Toluene | µg/L | 5 | [6 empty] | 1 | 1 |  |  |  | <2 | <2 | N/C | <2
Ethylbenzene | µg/L | 2 | [6 empty] | 1 | 1 |  |  |  | <2 | <2 | N/C | <2
meta- & para -Xylene | µg/L | 2 | [6 empty] | 1 | 1 |  |  |  | <2 | <2 | N/C | <2
ortho-Xlyene | µg/L | 2 | [6 empty] | 1 | 1 |  |  |  | <2 | <2 | N/C | <2
Total Xylenes | µg/L | 1 | [6 empty] | 1 | 1 |  |  |  | <2 | <2 | N/C | <2
Sum of BTEX | µg/L | 1 | [6 empty] | 1 | 1 |  |  |  | <1 | <1 | N/C | <1
Naphthalene | µg/L | 5 |  | 16 |  |  |  |  | 1 | 1 |  |  |  | <5 | <5 | N/C | <5
Total Polychlorinated biphenyls | µg/L | 1 | [6 empty] | 1 | 1 |  |  |  | <1 | <1 | N/C | <1
Monocyclic Aromatic Hydrocarbons
Styrene | µg/L | 5 | [6 empty] | 1 | 1 |  |  |  | <5 | <5 | N/C | <5
Isopropylbenzene | µg/L | 5 | [6 empty] | 1 | 1 |  |  |  | <5 | <5 | N/C | <5
n-Propylbenzene | µg/L | 5 | [6 empty] | 1 | 1 |  |  |  | <5 | <5 | N/C | <5
1.3.5-Trimethylbenzene | µg/L | 5 | [6 empty] | 1 | 1 |  |  |  | <5 | <5 | N/C | <5
sec-Butylbenzene | µg/L | 5 | [6 empty] | 1 | 1 |  |  |  | <5 | <5 | N/C | <5
1.2.4-Trimethylbenzene | µg/L | 5 | [6 empty] | 1 | 1 |  |  |  | <5 | <5 | N/C | <5
tert-Butylbenzene | µg/L | 5 | [6 empty] | 1 | 1 |  |  |  | <5 | <5 | N/C | <5
p-Isopropyltoluene | µg/L | 5 | [6 empty] | 1 | 1 |  |  |  | <5 | <5 | N/C | <5
n-Butylbenzene | µg/L | 5 | [6 empty] | 1 | 1 |  |  |  | <5 | <5 | N/C | <5
Sulfonated Compounds
Carbon disulfide | µg/L | 5 | [6 empty] | 1 | 1 |  |  |  | <5 | <5 | N/C | <5
Fumigants
2.2-Dichloropropane | µg/L | 5 | [6 empty] | 1 | 1 |  |  |  | <5 | <5 | N/C | <5
1.2-Dichloropropane | µg/L | 5 | [6 empty] | 1 | 1 |  |  |  | <5 | <5 | N/C | <5
cis-1.3-Dichloropropylene | µg/L | 5 | [6 empty] | 1 | 1 |  |  |  | <5 | <5 | N/C | <5
trans-1.3-Dichloropropylene | µg/L | 5 | [6 empty] | 1 | 1 |  |  |  | <5 | <5 | N/C | <5
1.2 Dibromoethane(EDB) | µg/L | 5 | [6 empty] | 1 | 1 |  |  |  | <5 | <5 | N/C | <5
Oxygenated compounds
Vinyl Acetate | µg/L | 50 | [6 empty] | 1 | 1 |  |  |  | <50 | <50 | N/C | <50
2- Butanone | µg/L | 50 | [6 empty] | 1 | 1 |  |  |  | <50 | <50 | N/C | <50
4-Methyl-2-pentanone (MIBK) | µg/L | 50 | [6 empty] | 1 | 1 |  |  |  | <50 | <50 | N/C | <50
2-Hexanone(MBK) | µg/L | 50 | [6 empty] | 1 | 1 |  |  |  | <50 | <50 | N/C | <50
Total Dissolved Solids @180°C | mg/L | 1 | [6 empty] | 1 | 0 |  |  |  | 1840 | 1840 | 1840 | 1840
Phosphate | mg/L | 0.01 | [6 empty] | 1 | 0 |  |  |  | <0.05 | <0.05 | N/C | <0.05
Total Petroleum Hydrocarbons
C6 - C9 Fraction | µg/L | 20 | [6 empty] | 1 | 1 |  |  |  | <20 | <20 | N/C | <20
C10 - C14 Fraction | µg/L | 50 | [6 empty] | 1 | 1 |  |  |  | <50 | <50 | N/C | <50
C15 - C28 Fraction | µg/L | 100 | [6 empty] | 1 | 1 |  |  |  | 220 | 220 | 220 | 220
C29 - C36 Fraction | µg/L | 50 | [6 empty] | 1 | 1 |  |  |  | 60 | 60 | 60 | 60
C10-C36 TOTAL | µg/L | 50 | [6 empty] | 1 | 1 |  |  |  | 280 | 280 | 280 | 280
Total Recoverable Hydrocarbons
C6 - C10 Fraction | µg/L | 20 | [6 empty] | 1 | 1 |  |  |  | <20 | <20 | N/C | <20
C6 - C10 Fraction minus BTEX | µg/L | 20 | [6 empty] | 1 | 1 |  |  |  | <20 | <20 | N/C | <20
C10 - C16 Fraction | µg/L | 100 | [6 empty] | 1 | 1 |  |  |  | <100 | <100 | N/C | <100
C16 - C34 Fraction | µg/L | 100 | [6 empty] | 1 | 1 |  |  |  | 250 | 250 | 250 | 250
C34 - C40 Fraction | µg/L | 100 | [6 empty] | 1 | 1 |  |  |  | <100 | <100 | N/C | <100
C10 - C40 Fraction (Sum) | µg/L | 100 | [6 empty] | 1 | 1 |  |  |  | 250 | 250 | 250 | 250
C10-C16 Fraction minus Naphthalene | µg/L | 100 | [6 empty] | 1 | 1 |  |  |  | <100 | <100 | N/C | <100
Polynuclear Aromatic Hydrocarbons
Naphthalene | µg/L | 1 |  | 16 |  |  |  |  | 1 | 1 |  |  |  | <1.0 | <1.0 | N/C | <1.0
Acenaphthylene | µg/L | 1 | [6 empty] | 1 | 1 |  |  |  | <1.0 | <1.0 | N/C | <1.0
Acenaphthene | µg/L | 1 | [6 empty] | 1 | 1 |  |  |  | <1.0 | <1.0 | N/C | <1.0
Fluorene | µg/L | 1 | [6 empty] | 1 | 1 |  |  |  | <1.0 | <1.0 | N/C | <1.0
Phenanthrene | µg/L | 1 | [6 empty] | 1 | 1 |  |  |  | <1.0 | <1.0 | N/C | <1.0
Anthracene | µg/L | 1 | [6 empty] | 1 | 1 |  |  |  | <1.0 | <1.0 | N/C | <1.0
Fluoranthene | µg/L | 1 | [6 empty] | 1 | 1 |  |  |  | <1.0 | <1.0 | N/C | <1.0
Pyrene | µg/L | 1 | [6 empty] | 1 | 1 |  |  |  | <1.0 | <1.0 | N/C | <1.0
Benz(a)anthracene | µg/L | 1 | [6 empty] | 1 | 1 |  |  |  | <1.0 | <1.0 | N/C | <1.0
Chrysene | µg/L | 1 | [6 empty] | 1 | 1 |  |  |  | <1.0 | <1.0 | N/C | <1.0
Benzo(b+j)fluoranthene | µg/L | 1 | [6 empty] | 1 | 1 |  |  |  | <1.0 | <1.0 | N/C | <1.0
Benzo(k)fluoranthene | µg/L | 1 | [6 empty] | 1 | 1 |  |  |  | <1.0 | <1.0 | N/C | <1.0
Benzo(a)pyrene | µg/L | 0.5 | [6 empty] | 1 | 1 |  |  |  | <0.5 | <0.5 | N/C | <0.5
Indeno(1.2.3.cd)pyrene | µg/L | 1 | [6 empty] | 1 | 1 |  |  |  | <1.0 | <1.0 | N/C | <1.0
Dibenz(a.h)anthracene | µg/L | 1 | [6 empty] | 1 | 1 |  |  |  | <1.0 | <1.0 | N/C | <1.0
Benzo(g.h.i)perylene | µg/L | 1 | [6 empty] | 1 | 1 |  |  |  | <1.0 | <1.0 | N/C | <1.0
Sum of polycyclic aromatic hydrocarbons | µg/L | 0.5 | [6 empty] | 1 | 1 |  |  |  | <0.5 | <0.5 | N/C | <0.5
Benzo(a)pyrene TEQ (zero) | µg/L | 0.5 | [6 empty] | 1 | 1 |  |  |  | <0.5 | <0.5 | N/C | <0.5
Organophosphorus Pesticides (OP)
Dichlorvos | µg/L | 0.5 | [6 empty] | 1 | 1 |  |  |  | <0.5 | <0.5 | N/C | <0.5
Demeton-S-methyl | µg/L | 0.5 | [6 empty] | 1 | 1 |  |  |  | <0.5 | <0.5 | N/C | <0.5
Monocrotophos | µg/L | 2 | [6 empty] | 1 | 1 |  |  |  | <2.0 | <2.0 | N/C | <2.0
Dimethoate | µg/L | 0.5 | [6 empty] | 1 | 1 |  |  |  | <0.5 | <0.5 | N/C | <0.5
Diazinon | µg/L | 0.5 | [6 empty] | 1 | 1 |  |  |  | <0.5 | <0.5 | N/C | <0.5
Chlorpyrifos-menthyl | µg/L | 0.5 | [6 empty] | 1 | 1 |  |  |  | <0.5 | <0.5 | N/C | <0.5
Parathion-methyl | µg/L | 2 | [6 empty] | 1 | 1 |  |  |  | <2.0 | <2.0 | N/C | <2.0
Malathion | µg/L | 0.5 | [6 empty] | 1 | 1 |  |  |  | <0.5 | <0.5 | N/C | <0.5
Fenthion | µg/L | 0.5 | [6 empty] | 1 | 1 |  |  |  | <0.5 | <0.5 | N/C | <0.5
Chlorpyrifos | µg/L | 0.5 |  | 0.01 |  |  |  |  | 1 | 1 |  |  |  | <0.5 | <0.5 | N/C | <0.5
Parathion | µg/L | 2 |  | 0.004 |  |  |  |  | 1 | 1 |  |  |  | <2.0 | <2.0 | N/C | <2.0
Pirimphos-ethyl | µg/L | 0.5 | [6 empty] | 1 | 1 |  |  |  | <0.5 | <0.5 | N/C | <0.5
Chlorfenvinphos | µg/L | 0.5 | [6 empty] | 1 | 1 |  |  |  | <0.5 | <0.5 | N/C | <0.5
Bromophos-ethyl | µg/L | 0.5 | [6 empty] | 1 | 1 |  |  |  | <0.5 | <0.5 | N/C | <0.5
Fenamiphos | µg/L | 0.5 | [6 empty] | 1 | 1 |  |  |  | <0.5 | <0.5 | N/C | <0.5
Prothiofos | µg/L | 0.5 | [6 empty] | 1 | 1 |  |  |  | <0.5 | <0.5 | N/C | <0.5
Ethion | µg/L | 0.5 | [6 empty] | 1 | 1 |  |  |  | <0.5 | <0.5 | N/C | <0.5
Carbophenothion | µg/L | 0.5 | [6 empty] | 1 | 1 |  |  |  | <0.5 | <0.5 | N/C | <0.5
Azinphos Methyl | µg/L | 0.5 |  | 0.02 |  |  |  |  | 1 | 1 |  |  |  | <0.5 | <0.5 | N/C | <0.5
Hexavalent Chromium | mg/L | 0.01 |  | 0.001 |  |  |  |  | 1 | 1 |  |  |  | <0.1 | <0.1 | N/C | <0.1
Halogenated Aromatic Compounds
Chlorobenzene | µg/L | 5 | [6 empty] | 1 | 1 |  |  |  | <5 | <5 | N/C | <5
Bromobenzene | µg/L | 5 | [6 empty] | 1 | 1 |  |  |  | <5 | <5 | N/C | <5
2-Chlorotoluene | µg/L | 5 | [6 empty] | 1 | 1 |  |  |  | <5 | <5 | N/C | <5
4-Chlorotoluene | µg/L | 5 | [6 empty] | 1 | 1 |  |  |  | <5 | <5 | N/C | <5
1.3-Dichlorobenzene | µg/L | 5 | [6 empty] | 1 | 1 |  |  |  | <5 | <5 | N/C | <5
1.4-Dichlorobenzene | µg/L | 5 | [6 empty] | 1 | 1 |  |  |  | <5 | <5 | N/C | <5
1.2-Dichlorobenzene | µg/L | 5 | [6 empty] | 1 | 1 |  |  |  | <5 | <5 | N/C | <5
1.2.4--Trichlorobenzene | µg/L | 5 | [6 empty] | 1 | 1 |  |  |  | <5 | <5 | N/C | <5
1.2.4--Trichlorobenzene | µg/L | 5 | [6 empty] | 1 | 1 |  |  |  | <5 | <5 | N/C | <5
Trihalomethanes
Chloroform | µg/L | 5 | [6 empty] | 1 | 1 |  |  |  | <5 | <5 | N/C | <5
Bromodichloromethane | µg/L | 5 | [6 empty] | 1 | 1 |  |  |  | <5 | <5 | N/C | <5
Dibromochloromethane | µg/L | 5 | [6 empty] | 1 | 1 |  |  |  | <5 | <5 | N/C | <5
Bromoform | µg/L | 5 | [6 empty] | 1 | 1 |  |  |  | <5 | <5 | N/C | <5
Halogenated Aliphatic Compounds
Dichlorodifluoromethane | µg/L | 50 | [6 empty] | 1 | 1 |  |  |  | <50 | <50 | N/C | <50
Chloromethane | µg/L | 50 | [6 empty] | 1 | 1 |  |  |  | <50 | <50 | N/C | <50
Vinyl chloride | µg/L | 50 | [6 empty] | 1 | 1 |  |  |  | <50 | <50 | N/C | <50
Bromomethane | µg/L | 50 | [6 empty] | 1 | 1 |  |  |  | <50 | <50 | N/C | <50
Chloroethane | µg/L | 50 | [6 empty] | 1 | 1 |  |  |  | <50 | <50 | N/C | <50
Trichlorofluoromethane | µg/L | 50 | [6 empty] | 1 | 1 |  |  |  | <50 | <50 | N/C | <50
1.1-Dichloroethene | µg/L | 5 | [6 empty] | 1 | 1 |  |  |  | <5 | <5 | N/C | <5
Iodomethane | µg/L | 5 | [6 empty] | 1 | 1 |  |  |  | <5 | <5 | N/C | <5
trans-1.2-Dichloroethene | µg/L | 5 | [6 empty] | 1 | 1 |  |  |  | <5 | <5 | N/C | <5
1.1-Dichloroethane | µg/L | 5 | [6 empty] | 1 | 1 |  |  |  | <5 | <5 | N/C | <5
cis-1.2-Dichloroethene | µg/L | 5 | [6 empty] | 1 | 1 |  |  |  | <5 | <5 | N/C | <5
1.1.1-Trichloroethane | µg/L | 5 | [6 empty] | 1 | 1 |  |  |  | <5 | <5 | N/C | <5
1.1-Dichloropropylene | µg/L | 5 | [6 empty] | 1 | 1 |  |  |  | <5 | <5 | N/C | <5
Carbon Tetrachloride | µg/L | 5 | [6 empty] | 1 | 1 |  |  |  | <5 | <5 | N/C | <5
1.2-Dichloroethane | µg/L | 5 | [6 empty] | 1 | 1 |  |  |  | <5 | <5 | N/C | <5
Trichloroethene | µg/L | 5 | [6 empty] | 1 | 1 |  |  |  | <5 | <5 | N/C | <5
Dibromomethane | µg/L | 5 | [6 empty] | 1 | 1 |  |  |  | <5 | <5 | N/C | <5
1.1.2-Trichloroethane | µg/L | 5 |  | 6500 |  |  |  |  | 1 | 1 |  |  |  | <5 | <5 | N/C | <5
1.3-Dichloropropane | µg/L | 5 | [6 empty] | 1 | 1 |  |  |  | <5 | <5 | N/C | <5
Tetrachloroethene | µg/L | 5 | [6 empty] | 1 | 1 |  |  |  | <5 | <5 | N/C | <5
1.1.1.2-Tetrachloroethane | µg/L | 5 | [6 empty] | 1 | 1 |  |  |  | <5 | <5 | N/C | <5
trans-1.4-Dichloro-2-butene | µg/L | 5 | [6 empty] | 1 | 1 |  |  |  | <5 | <5 | N/C | <5
cis-1.4-Dichloro-2-butene | µg/L | 5 | [6 empty] | 1 | 1 |  |  |  | <5 | <5 | N/C | <5
1.1.2.2-Tetrachloroethane | µg/L | 5 | [6 empty] | 1 | 1 |  |  |  | <5 | <5 | N/C | <5
1.2.3-Trichloropropane | µg/L | 5 | [6 empty] | 1 | 1 |  |  |  | <5 | <5 | N/C | <5
Pentachloroethane | µg/L | 5 | [6 empty] | 1 | 1 |  |  |  | <5 | <5 | N/C | <5
1.2-Dibromo-3-chloropropane | µg/L | 5 | [6 empty] | 1 | 1 |  |  |  | <5 | <5 | N/C | <5
Hexachlorobutadiene | µg/L | 5 | [6 empty] | 1 | 1 |  |  |  | <5 | <5 | N/C | <5
greater than 95% fresh guideline
*Default Trigger Values for Lowland Rivers
Data by: Sidnee Harris
Checked: Paul Wenta

## MP5
Analytes | Units | LOR | 95% fresh guideline (min)* | 95% fresh guideline | Altered guideline for pH value for January | Altered guideline for pH value for June | Altered guideline for pH value for September | Altered guideline for pH value for October | No of samples required | No. of samples you collected and analysed | Quarterly | Quarterly | Quarterly | Annual | Lowest sample value | Mean of samples | Highest sample value
SITE | [10 empty] | Site 5 | Site 5 | Site 5 | Site 5
DATE | [10 empty] | 2021-01-20 | 2021-06-30 | 2021-09-30 | 2021-10-12
pH Value | pH Unit | 0.01 | 6.5 | 8 |  |  |  |  | 4 | 4 | 6.04 | 6.07 | 5.99 | 6.08 | 5.99 | 6.045 | 6.08
Electrical Conductivity | µS/cm | 1 | [6 empty] | 4 | 4 | 5680 | 5990 | 6210 | 6760 | 5680 | 6160 | 6760
Suspended Solids (SS) | mg/L | 1
Hydroxide Alkalinity as CaCO3 | mg/L | 1 | [6 empty] | 4 | 4 | <1 | <1 | <1 | <1 | <1 | N/C | <1
Carbonate Alkalinity as CaCO3 | mg/L | 1 | [6 empty] | 4 | 4 | <1 | <1 | <1 | <1 | <1 | N/C | <1
Bicarbonate Alkalinity as CaCO3 | mg/L | 1 | [6 empty] | 4 | 4 | 152 | 146 | 144 | 148 | 144 | 147.5 | 152
Total Alkalinity as CaCO3 | mg/L | 1 | [6 empty] | 4 | 4 | 152 | 146 | 144 | 148 | 144 | 147.5 | 152
Sulphate as SO4 2- | mg/L | 1 | [6 empty] | 4 | 4 | 222 | 192 | 235 | 246 | 192 | 223.75 | 246
Chloride | mg/L | 1 | [6 empty] | 4 | 4 | 1750 | 1600 | 1850 | 1870 | 1600 | 1767.5 | 1870
Calcium | mg/L | 1 | [6 empty] | 4 | 4 | 24 | 26 | 31 | 28 | 24 | 27.25 | 31
Magnesium | mg/L | 1 | [6 empty] | 4 | 4 | 112 | 114 | 108 | 115 | 108 | 112.25 | 115
Sodium | mg/L | 1 | [6 empty] | 4 | 4 | 1010 | 1050 | 1010 | 1080 | 1010 | 1037.5 | 1080
Potassium | mg/L | 1 | [6 empty] | 4 | 4 | 15 | 18 | 17 | 17 | 15 | 16.75 | 18
Dissolved Manganese | mg/L | 0.001 |  | 1.9 |  |  |  |  | 4 | 4 | 0.52 | 0.45 | 0.65 | 0.572 | 0.45 | 0.548 | 0.65
Dissolved Iron | mg/L | 0.005 | [6 empty] | 4 | 4 | 6.13 | 1.47 | 2.74 | 0.006 | 0.006 | 2.5865 | 6.13
Fluoride | mg/L | 0.1 | [6 empty] | 4 | 4 | 0.6 | 0.6 | 0.7 | 0.6 | 0.6 | 0.625 | 0.7
Ammonia as N | mg/L | 0.01 |  | 0.9 | 2.57 | 2.55 | 2.57 | 2.555 | 4 | 4 | 0.5 | 0.32 | 0.28 | 0.31 | 0.28 | 0.3525 | 0.5
Nitrite as N | mg/L | 0.01 | [6 empty] | 4 | 4 | <0.01 | <0.01 | <0.01 | <0.01 | <0.01 | N/C | <0.01
Nitrate as N | mg/L | 0.01 |  | 0.7 |  |  |  |  | 4 | 4 | 0.04 | 0.09 | 0.02 | 0.06 | 0.02 | 0.0525 | 0.09
Nitrite + Nitrate as N | mg/L | 0.01 | [6 empty] | 4 | 4 | 0.04 | 0.09 | 0.02 | 0.06 | 0.02 | 0.0525 | 0.09
Total Anions | meq/L | 0.01 | [6 empty] | 4 | 4 | 57 | 52 | 60 | 60.8 | 52 | 57.45 | 60.8
Total Cations | meq/L | 0.01 | [6 empty] | 4 | 4 | 54.7 | 56.8 | 54.8 | 58.3 | 54.7 | 56.15 | 58.3
Ionic Balance | % | 0.01 | [6 empty] | 4 | 4 | 2.05 | 4.38 | 4.49 | 2.14 | 2.05 | 3.265 | 4.49
Total Organic Carbon | mg/L | 1 | [6 empty] | 4 | 4 | <1 | 5 | 14 | 6 | <1 | N/C | 14
Biochemical Oxygen Demand | mg/L | 2 | [6 empty] | 1 | 1 |  |  |  | 2
Phenols (Total) | mg/L | 0.05 |  | 0.32 |  |  |  |  | 4 | 4 | <0.05 | <0.05 | <0.05 | <0.05 | <0.05 | N/C | <0.05
Organochlorine Pesticides (OC)
alpha-BHC | µg/L | 0.5 | [6 empty] | 4 | 4 | <0.5 | <0.5 | <0.5 | <0.01 | <0.01 | N/C | <0.5
Hexachlorobenzene (HCB) | µg/L | 0.5 | [6 empty] | 4 | 4 | <0.5 | <0.5 | <0.5 | <0.01 | <0.01 | N/C | <0.5
beta-BHC | µg/L | 0.5 | [6 empty] | 4 | 4 | <0.5 | <0.5 | <0.5 | <0.01 | <0.01 | N/C | <0.5
gamma-BHC | µg/L | 0.5 | [6 empty] | 4 | 4 | <0.5 | <0.5 | <0.5 | <0.01 | <0.01 | N/C | <0.5
delta-BHC | µg/L | 0.5 | [6 empty] | 4 | 4 | <0.5 | <0.5 | <0.5 | <0.01 | <0.01 | N/C | <0.5
Heptachlor | µg/L | 0.5 |  | 0.09 |  |  |  |  | 4 | 4 | <0.5 | <0.5 | <0.5 | <0.005 | <0.005 | N/C | <0.5
Aldrin | µg/L | 0.5 | [6 empty] | 4 | 4 | <0.5 | <0.5 | <0.5 | <0.01 | <0.01 | N/C | <0.5
Heptachlor epoxide | µg/L | 0.5 | [6 empty] | 4 | 4 | <0.5 | <0.5 | <0.5 | <0.01 | <0.01 | N/C | <0.5
trans-Chlordane | µg/L | 0.5 |  | 0.08 |  |  |  |  | 4 | 4 | <0.5 | <0.5 | <0.5 | <0.01 | <0.01 | N/C | <0.5
alpha-Endosulfan | µg/L | 0.5 | [6 empty] | 4 | 4 | <0.5 | <0.5 | <0.5 | <0.01 | <0.01 | N/C | <0.5
cis-Chlordane | µg/L | 0.5 |  | 0.08 |  |  |  |  | 4 | 4 | <0.5 | <0.5 | <0.5 | <0.01 | <0.01 | N/C | <0.5
Dieldrin | µg/L | 0.5 | [6 empty] | 4 | 4 | <0.5 | <0.5 | <0.5 | <0.01 | <0.01 | N/C | <0.5
4.4`-DDE | µg/L | 0.5 | [6 empty] | 4 | 4 | <0.5 | <0.5 | <0.5 | <0.01 | <0.01 | N/C | <0.5
Endrin | µg/L | 0.5 |  | 0.02 |  |  |  |  | 4 | 4 | <0.5 | <0.5 | <0.5 | <0.01 | <0.01 | N/C | <0.5
beta-Endosulfan | µg/L | 0.5 | [6 empty] | 4 | 4 | <0.5 | <0.5 | <0.5 | <0.01 | <0.01 | N/C | <0.5
4.4`-DDD | µg/L | 0.5 | [6 empty] | 4 | 4 | <0.5 | <0.5 | <0.5 | <0.01 | <0.01 | N/C | <0.5
Endrin aldehyde | µg/L | 0.5 | [6 empty] | 4 | 4 | <0.5 | <0.5 | <0.5 | <0.01 | <0.01 | N/C | <0.5
Endosulfan sulfate | µg/L | 0.5 |  | 0.2 |  |  |  |  | 4 | 4 | <0.5 | <0.5 | <0.5 | <0.01 | <0.01 | N/C | <0.5
4.4`-DDT | µg/L | 2 |  | 0.01 |  |  |  |  | 4 | 4 | <2.0 | <2.0 | <2.0 | <0.01 | <0.01 | N/C | <2.0
Endrin ketone | µg/L | 0.5 | [6 empty] | 4 | 4 | <0.5 | <0.5 | <0.5 | <0.01 | <0.01 | N/C | <0.5
Methoxychlor | µg/L | 2 | [6 empty] | 4 | 4 | <2.0 | <2.0 | <2.0 | <0.01 | <0.01 | N/C | <2.0
Total Chlordane (sum) | µg/L | 0.5 | [6 empty] | 4 | 4 | <0.5 | <0.5 | <0.5 | <0.01 | <0.01 | N/C | <0.5
Sum of DDD + DDE + DDT | µg/L | 0.5 |  | 0.03 |  |  |  |  | 4 | 4 | <0.5 | <0.5 | <0.5 | <0.01 | <0.01 | N/C | <0.5
Sum of Aldrin + Dieldrin | µg/L | 0.5 | [6 empty] | 4 | 4 | <0.5 | <0.5 | <0.5 | <0.01 | <0.01 | N/C | <0.5
Metals
Aluminium | mg/L | 0.01 |  | 0.055 |  |  |  |  | 1 | 1 |  |  |  | <0.01 | <0.01 | N/C | <0.01
Arsenic | mg/L | 0.001 |  | 0.013 |  |  |  |  | 1 | 1 |  |  |  | <0.001 | <0.001 | N/C | <0.001
Barium | mg/L | 0.001 | [6 empty] | 1 | 1 |  |  |  | 0.02 | 0.02 | 0.02 | 0.02
Cadmium | mg/L | 0.0001 |  | 0.0002 |  |  |  |  | 1 | 1 |  |  |  | <0.0001 | <0.0001 | N/C | <0.0001
Chromium | mg/L | 0.001 |  | 0.001 |  |  |  |  | 1 | 1 |  |  |  | <0.001 | <0.001 | N/C | <0.001
Cobalt | mg/L | 0.001 | [6 empty] | 1 | 1 |  |  |  | 0.001 | 0.001 | 0.001 | 0.001
Copper | mg/L | 0.001 |  | 0.0014 |  |  |  |  | 1 | 1 |  |  |  | <0.001 | <0.001 | N/C | <0.001
Lead | mg/L | 0.001 |  | 0.0034 |  |  |  |  | 1 | 1 |  |  |  | <0.001 | <0.001 | N/C | <0.001
Mercury | mg/L | 0.0001 |  | 0.0006 |  |  |  |  | 1 | 1 |  |  |  | <0.0001 | <0.0001 | N/C | <0.0001
Zinc | mg/L | 0.005 |  | 0.008 |  |  |  |  | 1 | 1 |  |  |  | 0.029 | 0.029 | 0.029 | 0.029
BTEXN
Benzene | µg/L | 1 |  | 950 |  |  |  |  | 1 | 1 |  |  |  | <1 | <1 | N/C | <1
Toluene | µg/L | 5 | [6 empty] | 1 | 1 |  |  |  | <2 | <2 | N/C | <2
Ethylbenzene | µg/L | 2 | [6 empty] | 1 | 1 |  |  |  | <2 | <2 | N/C | <2
meta- & para -Xylene | µg/L | 2 | [6 empty] | 1 | 1 |  |  |  | <2 | <2 | N/C | <2
ortho-Xlyene | µg/L | 2 | [6 empty] | 1 | 1 |  |  |  | <2 | <2 | N/C | <2
Total Xylenes | µg/L | 1 | [6 empty] | 1 | 1 |  |  |  | <2 | <2 | N/C | <2
Sum of BTEX | µg/L | 1 | [6 empty] | 1 | 1 |  |  |  | <1 | <1 | N/C | <1
Naphthalene | µg/L | 5 |  | 16 |  |  |  |  | 1 | 1 |  |  |  | <5 | <5 | N/C | <5
Total Polychlorinated biphenyls | µg/L | 1 | [6 empty] | 1 | 1 |  |  |  | <1 | <1 | N/C | <1
Monocyclic Aromatic Hydrocarbons
Styrene | µg/L | 5 | [6 empty] | 1 | 1 |  |  |  | <5 | <5 | N/C | <5
Isopropylbenzene | µg/L | 5 | [6 empty] | 1 | 1 |  |  |  | <5 | <5 | N/C | <5
n-Propylbenzene | µg/L | 5 | [6 empty] | 1 | 1 |  |  |  | <5 | <5 | N/C | <5
1.3.5-Trimethylbenzene | µg/L | 5 | [6 empty] | 1 | 1 |  |  |  | <5 | <5 | N/C | <5
sec-Butylbenzene | µg/L | 5 | [6 empty] | 1 | 1 |  |  |  | <5 | <5 | N/C | <5
1.2.4-Trimethylbenzene | µg/L | 5 | [6 empty] | 1 | 1 |  |  |  | <5 | <5 | N/C | <5
tert-Butylbenzene | µg/L | 5 | [6 empty] | 1 | 1 |  |  |  | <5 | <5 | N/C | <5
p-Isopropyltoluene | µg/L | 5 | [6 empty] | 1 | 1 |  |  |  | <5 | <5 | N/C | <5
n-Butylbenzene | µg/L | 5 | [6 empty] | 1 | 1 |  |  |  | <5 | <5 | N/C | <5
Sulfonated Compounds
Carbon disulfide | µg/L | 5 | [6 empty] | 1 | 1 |  |  |  | <5 | <5 | N/C | <5
Fumigants
2.2-Dichloropropane | µg/L | 5 | [6 empty] | 1 | 1 |  |  |  | <5 | <5 | N/C | <5
1.2-Dichloropropane | µg/L | 5 | [6 empty] | 1 | 1 |  |  |  | <5 | <5 | N/C | <5
cis-1.3-Dichloropropylene | µg/L | 5 | [6 empty] | 1 | 1 |  |  |  | <5 | <5 | N/C | <5
trans-1.3-Dichloropropylene | µg/L | 5 | [6 empty] | 1 | 1 |  |  |  | <5 | <5 | N/C | <5
1.2 Dibromoethane(EDB) | µg/L | 5 | [6 empty] | 1 | 1 |  |  |  | <5 | <5 | N/C | <5
Oxygenated compounds
Vinyl Acetate | µg/L | 50 | [6 empty] | 1 | 1 |  |  |  | <50 | <50 | N/C | <50
2- Butanone | µg/L | 50 | [6 empty] | 1 | 1 |  |  |  | <50 | <50 | N/C | <50
4-Methyl-2-pentanone (MIBK) | µg/L | 50 | [6 empty] | 1 | 1 |  |  |  | <50 | <50 | N/C | <50
2-Hexanone(MBK) | µg/L | 50 | [6 empty] | 1 | 1 |  |  |  | <50 | <50 | N/C | <50
Total Dissolved Solids @180°C | mg/L | 1 | [6 empty] | 1 | 1 |  |  |  | 3930 | 3930 | 3930 | 3930
Phosphate | mg/L | 0.01 | [6 empty] | 1 | 1 |  |  |  | <0.01 | <0.01 | N/C | <0.01
Total Petroleum Hydrocarbons
C6 - C9 Fraction | µg/L | 20 | [6 empty] | 1 | 1 |  |  |  | <20 | <20 | N/C | <20
C10 - C14 Fraction | µg/L | 50 | [6 empty] | 1 | 1 |  |  |  | <50 | <50 | N/C | <50
C15 - C28 Fraction | µg/L | 100 | [6 empty] | 1 | 1 |  |  |  | <100 | <100 | N/C | <100
C29 - C36 Fraction | µg/L | 50 | [6 empty] | 1 | 1 |  |  |  | <50 | <50 | N/C | <50
C10-C36 TOTAL | µg/L | 50 | [6 empty] | 1 | 1 |  |  |  | <50 | <50 | N/C | <50
Total Recoverable Hydrocarbons
C6 - C10 Fraction | µg/L | 20 | [6 empty] | 1 | 1 |  |  |  | <20 | <20 | N/C | <20
C6 - C10 Fraction minus BTEX | µg/L | 20 | [6 empty] | 1 | 1 |  |  |  | <20 | <20 | N/C | <20
C10 - C16 Fraction | µg/L | 100 | [6 empty] | 1 | 1 |  |  |  | <100 | <100 | N/C | <100
C16 - C34 Fraction | µg/L | 100 | [6 empty] | 1 | 1 |  |  |  | <100 | <100 | N/C | <100
C34 - C40 Fraction | µg/L | 100 | [6 empty] | 1 | 1 |  |  |  | <100 | <100 | N/C | <100
C10 - C40 Fraction (Sum) | µg/L | 100 | [6 empty] | 1 | 1 |  |  |  | <100 | <100 | N/C | <100
C10-C16 Fraction minus Naphthalene | µg/L | 100 | [6 empty] | 1 | 1 |  |  |  | <100 | <100 | N/C | <100
Polynuclear Aromatic Hydrocarbons
Naphthalene | µg/L | 1 |  | 16 |  |  |  |  | 1 | 1 |  |  |  | <1.0 | <1.0 | N/C | <1.0
Acenaphthylene | µg/L | 1 | [6 empty] | 1 | 1 |  |  |  | <1.0 | <1.0 | N/C | <1.0
Acenaphthene | µg/L | 1 | [6 empty] | 1 | 1 |  |  |  | <1.0 | <1.0 | N/C | <1.0
Fluorene | µg/L | 1 | [6 empty] | 1 | 1 |  |  |  | <1.0 | <1.0 | N/C | <1.0
Phenanthrene | µg/L | 1 | [6 empty] | 1 | 1 |  |  |  | <1.0 | <1.0 | N/C | <1.0
Anthracene | µg/L | 1 | [6 empty] | 1 | 1 |  |  |  | <1.0 | <1.0 | N/C | <1.0
Fluoranthene | µg/L | 1 | [6 empty] | 1 | 1 |  |  |  | <1.0 | <1.0 | N/C | <1.0
Pyrene | µg/L | 1 | [6 empty] | 1 | 1 |  |  |  | <1.0 | <1.0 | N/C | <1.0
Benz(a)anthracene | µg/L | 1 | [6 empty] | 1 | 1 |  |  |  | <1.0 | <1.0 | N/C | <1.0
Chrysene | µg/L | 1 | [6 empty] | 1 | 1 |  |  |  | <1.0 | <1.0 | N/C | <1.0
Benzo(b+j)fluoranthene | µg/L | 1 | [6 empty] | 1 | 1 |  |  |  | <1.0 | <1.0 | N/C | <1.0
Benzo(k)fluoranthene | µg/L | 1 | [6 empty] | 1 | 1 |  |  |  | <1.0 | <1.0 | N/C | <1.0
Benzo(a)pyrene | µg/L | 0.5 | [6 empty] | 1 | 1 |  |  |  | <0.5 | <0.5 | N/C | <0.5
Indeno(1.2.3.cd)pyrene | µg/L | 1 | [6 empty] | 1 | 1 |  |  |  | <1.0 | <1.0 | N/C | <1.0
Dibenz(a.h)anthracene | µg/L | 1 | [6 empty] | 1 | 1 |  |  |  | <1.0 | <1.0 | N/C | <1.0
Benzo(g.h.i)perylene | µg/L | 1 | [6 empty] | 1 | 1 |  |  |  | <1.0 | <1.0 | N/C | <1.0
Sum of polycyclic aromatic hydrocarbons | µg/L | 0.5 | [6 empty] | 1 | 1 |  |  |  | <0.5 | <0.5 | N/C | <0.5
Benzo(a)pyrene TEQ (zero) | µg/L | 0.5 | [6 empty] | 1 | 1 |  |  |  | <0.5 | <0.5 | N/C | <0.5
Organophosphorus Pesticides (OP)
Dichlorvos | µg/L | 0.5 | [6 empty] | 1 | 1 |  |  |  | <0.5 | <0.5 | N/C | <0.5
Demeton-S-methyl | µg/L | 0.5 | [6 empty] | 1 | 1 |  |  |  | <0.5 | <0.5 | N/C | <0.5
Monocrotophos | µg/L | 2 | [6 empty] | 1 | 1 |  |  |  | <2.0 | <2.0 | N/C | <2.0
Dimethoate | µg/L | 0.5 | [6 empty] | 1 | 1 |  |  |  | <0.5 | <0.5 | N/C | <0.5
Diazinon | µg/L | 0.5 | [6 empty] | 1 | 1 |  |  |  | <0.5 | <0.5 | N/C | <0.5
Chlorpyrifos-methyl | µg/L | 0.5 | [6 empty] | 1 | 1 |  |  |  | <0.5 | <0.5 | N/C | <0.5
Parathion-methyl | µg/L | 2 | [6 empty] | 1 | 1 |  |  |  | <2.0 | <2.0 | N/C | <2.0
Malathion | µg/L | 0.5 | [6 empty] | 1 | 1 |  |  |  | <0.5 | <0.5 | N/C | <0.5
Fenthion | µg/L | 0.5 | [6 empty] | 1 | 1 |  |  |  | <0.5 | <0.5 | N/C | <0.5
Chlorpyrifos | µg/L | 0.5 |  | 0.01 |  |  |  |  | 1 | 1 |  |  |  | <0.5 | <0.5 | N/C | <0.5
Parathion | µg/L | 2 |  | 0.004 |  |  |  |  | 1 | 1 |  |  |  | <2.0 | <2.0 | N/C | <2.0
Pirimphos-ethyl | µg/L | 0.5 | [6 empty] | 1 | 1 |  |  |  | <0.5 | <0.5 | N/C | <0.5
Chlorfenvinphos | µg/L | 0.5 | [6 empty] | 1 | 1 |  |  |  | <0.5 | <0.5 | N/C | <0.5
Bromophos-ethyl | µg/L | 0.5 | [6 empty] | 1 | 1 |  |  |  | <0.5 | <0.5 | N/C | <0.5
Fenamiphos | µg/L | 0.5 | [6 empty] | 1 | 1 |  |  |  | <0.5 | <0.5 | N/C | <0.5
Prothiofos | µg/L | 0.5 | [6 empty] | 1 | 1 |  |  |  | <0.5 | <0.5 | N/C | <0.5
Ethion | µg/L | 0.5 | [6 empty] | 1 | 1 |  |  |  | <0.5 | <0.5 | N/C | <0.5
Carbophenothion | µg/L | 0.5 | [6 empty] | 1 | 1 |  |  |  | <0.5 | <0.5 | N/C | <0.5
Azinphos Methyl | µg/L | 0.5 |  | 0.02 |  |  |  |  | 1 | 1 |  |  |  | <0.5 | <0.5 | N/C | <0.5
Hexavalent Chromium | mg/L | 0.01 |  | 0.001 |  |  |  |  | 1 | 1 |  |  |  | <0.01 | <0.01 | N/C | <0.01
Halogenated Aromatic Compounds
Chlorobenzene | µg/L | 5 | [6 empty] | 1 | 0 |  |  |  | <5 | <5 | N/C | <5
Bromobenzene | µg/L | 5 | [6 empty] | 1 | 0 |  |  |  | <5 | <5 | N/C | <5
2-Chlorotoluene | µg/L | 5 | [6 empty] | 1 | 0 |  |  |  | <5 | <5 | N/C | <5
4-Chlorotoluene | µg/L | 5 | [6 empty] | 1 | 0 |  |  |  | <5 | <5 | N/C | <5
1.3-Dichlorobenzene | µg/L | 5 | [6 empty] | 1 | 0 |  |  |  | <5 | <5 | N/C | <5
1.4-Dichlorobenzene | µg/L | 5 | [6 empty] | 1 | 0 |  |  |  | <5 | <5 | N/C | <5
1.2-Dichlorobenzene | µg/L | 5 | [6 empty] | 1 | 0 |  |  |  | <5 | <5 | N/C | <5
1.2.4--Trichlorobenzene | µg/L | 5 | [6 empty] | 1 | 0 |  |  |  | <5 | <5 | N/C | <5
1.2.4--Trichlorobenzene | µg/L | 5 | [6 empty] | 1 | 0 |  |  |  | <5 | <5 | N/C | <5
Trihalomethanes
Chloroform | µg/L | 5 | [6 empty] | 1 | 0 |  |  |  | <5 | <5 | N/C | <5
Bromodichloromethane | µg/L | 5 | [6 empty] | 1 | 0 |  |  |  | <5 | <5 | N/C | <5
Dibromochloromethane | µg/L | 5 | [6 empty] | 1 | 0 |  |  |  | <5 | <5 | N/C | <5
Bromoform | µg/L | 5 | [6 empty] | 1 | 0 |  |  |  | <5 | <5 | N/C | <5
Halogenated Aliphatic Compounds
Dichlorodifluoromethane | µg/L | 50 | [6 empty] | 1 | 1 |  |  |  | <50 | <50 | N/C | <50
Chloromethane | µg/L | 50 | [6 empty] | 1 | 1 |  |  |  | <50 | <50 | N/C | <50
Vinyl chloride | µg/L | 50 | [6 empty] | 1 | 1 |  |  |  | <50 | <50 | N/C | <50
Bromomethane | µg/L | 50 | [6 empty] | 1 | 1 |  |  |  | <50 | <50 | N/C | <50
Chloroethane | µg/L | 50 | [6 empty] | 1 | 1 |  |  |  | <50 | <50 | N/C | <50
Trichlorofluoromethane | µg/L | 50 | [6 empty] | 1 | 1 |  |  |  | <50 | <50 | N/C | <50
1.1-Dichloroethene | µg/L | 5 | [6 empty] | 1 | 1 |  |  |  | <5 | <5 | N/C | <5
Iodomethane | µg/L | 5 | [6 empty] | 1 | 1 |  |  |  | <5 | <5 | N/C | <5
trans-1.2-Dichloroethene | µg/L | 5 | [6 empty] | 1 | 1 |  |  |  | <5 | <5 | N/C | <5
1.1-Dichloroethane | µg/L | 5 | [6 empty] | 1 | 1 |  |  |  | <5 | <5 | N/C | <5
cis-1.2-Dichloroethene | µg/L | 5 | [6 empty] | 1 | 1 |  |  |  | <5 | <5 | N/C | <5
1.1.1-Trichloroethane | µg/L | 5 | [6 empty] | 1 | 1 |  |  |  | <5 | <5 | N/C | <5
1.1-Dichloropropylene | µg/L | 5 | [6 empty] | 1 | 1 |  |  |  | <5 | <5 | N/C | <5
Carbon Tetrachloride | µg/L | 5 | [6 empty] | 1 | 1 |  |  |  | <5 | <5 | N/C | <5
1.2-Dichloroethane | µg/L | 5 | [6 empty] | 1 | 1 |  |  |  | <5 | <5 | N/C | <5
Trichloroethene | µg/L | 5 | [6 empty] | 1 | 1 |  |  |  | <5 | <5 | N/C | <5
Dibromomethane | µg/L | 5 | [6 empty] | 1 | 1 |  |  |  | <5 | <5 | N/C | <5
1.1.2-Trichloroethane | µg/L | 5 |  | 6500 |  |  |  |  | 1 | 1 |  |  |  | <5 | <5 | N/C | <5
1.3-Dichloropropane | µg/L | 5 | [6 empty] | 1 | 1 |  |  |  | <5 | <5 | N/C | <5
Tetrachloroethene | µg/L | 5 | [6 empty] | 1 | 1 |  |  |  | <5 | <5 | N/C | <5
1.1.1.2-Tetrachloroethane | µg/L | 5 | [6 empty] | 1 | 1 |  |  |  | <5 | <5 | N/C | <5
trans-1.4-Dichloro-2-butene | µg/L | 5 | [6 empty] | 1 | 1 |  |  |  | <5 | <5 | N/C | <5
cis-1.4-Dichloro-2-butene | µg/L | 5 | [6 empty] | 1 | 1 |  |  |  | <5 | <5 | N/C | <5
1.1.2.2-Tetrachloroethane | µg/L | 5 | [6 empty] | 1 | 1 |  |  |  | <5 | <5 | N/C | <5
1.2.3-Trichloropropane | µg/L | 5 | [6 empty] | 1 | 1 |  |  |  | <5 | <5 | N/C | <5
Pentachloroethane | µg/L | 5 | [6 empty] | 1 | 1 |  |  |  | <5 | <5 | N/C | <5
1.2-Dibromo-3-chloropropane | µg/L | 5 | [6 empty] | 1 | 1 |  |  |  | <5 | <5 | N/C | <5
Hexachlorobutadiene | µg/L | 5 | [6 empty] | 1 | 1 |  |  |  | <5 | <5 | N/C | <5
greater than 95% fresh guideline
*Default Trigger Values for Lowland Rivers
Data by: Sidnee Harris
Checked: Paul Wenta

## MP6
Analytes | Units | LOR | 95% fresh guideline (min)* | 95% fresh guideline | Altered guideline for pH value for January | Altered guideline for pH value for March | Altered guideline for pH value for June | Altered guideline for pH value for September | Altered guideline for pH value for October | EPL Criteria | No of samples required | No. of samples you collected and analysed | Quarterly | Quarterly | Quarterly | Quarterly | Annual | Lowest sample value | Mean of samples | Highest sample value
SITE | [12 empty] | Site 6 | Site 6 | Site 6 | Site 6 | Site 6
DATE | [12 empty] | 2021-01-02 | 2021-03-22 | 2021-06-30 | 2021-09-30 | 2021-10-12
[13 empty] | Site Dry |  |  | Site Dry | Site Dry
pH Value | pH Unit | 0.01 | 6.5 | 8 | [6 empty] | 4 | 2 |  | 8.06 | 7.74 |  |  | 7.74 | 7.9 | 8.06
Electrical Conductivity | µS/cm | 1 | [8 empty] | 4 | 2 |  | 510 | 382 |  |  | 382 | 446 | 510
Suspended Solids (SS) | mg/L | 1 | [7 empty] | 50 | 4 | 2 |  | 60 | 24 |  |  | 24 | 42 | 60
Hydroxide Alkalinity as CaCO3 | mg/L | 1 | [8 empty] | 4 | 2 |  | <1 | <1 |  |  | <1 | N/C | <1
Carbonate Alkalinity as CaCO3 | mg/L | 1 | [8 empty] | 4 | 2 |  | <1 | <1 |  |  | <1 | N/C | <1
Bicarbonate Alkalinity as CaCO3 | mg/L | 1 | [8 empty] | 4 | 2 |  | 193 | 118 |  |  | 118 | 155.5 | 193
Total Alkalinity as CaCO3 | mg/L | 1 | [8 empty] | 4 | 2 |  | 193 | 118 |  |  | 118 | 155.5 | 193
Sulphate as SO4 2- | mg/L | 1 | [8 empty] | 4 | 2 |  | 31 | 18 |  |  | 18 | 24.5 | 31
Chloride | mg/L | 1 | [8 empty] | 4 | 2 |  | 29 | 39 |  |  | 29 | 34 | 39
Calcium | mg/L | 1 | [8 empty] | 4 | 2 |  | 36 | 17 |  |  | 17 | 26.5 | 36
Magnesium | mg/L | 1 | [8 empty] | 4 | 2 |  | 14 | 10 |  |  | 10 | 12 | 14
Sodium | mg/L | 1 | [8 empty] | 4 | 2 |  | 33 | 37 |  |  | 33 | 35 | 37
Potassium | mg/L | 1 | [8 empty] | 4 | 2 |  | 18 | 20 |  |  | 18 | 19 | 20
Dissolved Manganese | mg/L | 0.001 |  | 1.9 | [6 empty] | 4 | 2 |  | 0.0013 | 0.0006 |  |  | 0.0006 | 0.00095 | 0.0013
Dissolved Iron | mg/L | 0.005 | [8 empty] | 4 | 2 |  | 0.088 | 0.172 |  |  | 0.088 | 0.13 | 0.172
Fluoride | mg/L | 0.1 | [8 empty] | 4 | 2 |  | 0.2 | 0.2 |  |  | 0.2 | 0.2 | 0.2
Ammonia as N | mg/L | 0.01 |  | 0.9 |  | 0.78 | 1.32 |  |  |  | 4 | 2 |  | 3.83 | 0.04 |  |  | 0.04 | 1.935 | 3.83
Nitrite as N | mg/L | 0.01 | [8 empty] | 4 | 2 |  | 0.24 | <0.01 |  |  | <0.01 | N/C | 0.24
Nitrate as N | mg/L | 0.01 |  | 0.7 | [6 empty] | 4 | 2 |  | 0.75 | 0.48 |  |  | 0.48 | 0.615 | 0.75
Nitrite + Nitrate as N | mg/L | 0.01 | [8 empty] | 4 | 2 |  | 0.99 | 0.48 |  |  | 0.48 | 0.735 | 0.99
Total Anions | meq/L | 0.01 | [8 empty] | 4 | 2 |  | 5.32 | 3.83 |  |  | 3.83 | 4.575 | 5.32
Total Cations | meq/L | 0.01 | [8 empty] | 4 | 2 |  | 4.84 | 3.79 |  |  | 3.79 | 4.315 | 4.84
Ionic Balance | % | 0.01 | [8 empty] | 4 | 2 |  | 4.68 | 0.53 |  |  | 0.53 | 2.605 | 4.68
Total Organic Carbon | mg/L | 1 | [8 empty] | 4 | 2 |  | 16 | 19 |  |  | 16 | 17.5 | 19
Biochemical Oxygen Demand | mg/L | 2 | [8 empty] | 1 | 1 |  | 2 |  |  |  | 2 | 2 | 2
Phenols (Total) | mg/L | 0.05 |  | 0.32 | [6 empty] | 4 | 2 |  | <0.05 | <0.05 |  |  | <0.05 | N/C | <0.05
Organochlorine Pesticides (OC)
alpha-BHC | µg/L | 0.5 | [8 empty] | 4 | 2 |  | <0.010 | <0.5 |  |  | <0.010 | N/C | <0.5
Hexachlorobenzene (HCB) | µg/L | 0.5 | [8 empty] | 4 | 2 |  | <0.010 | <0.5 |  |  | <0.010 | N/C | <0.5
beta-BHC | µg/L | 0.5 | [8 empty] | 4 | 2 |  | <0.010 | <0.5 |  |  | <0.010 | N/C | <0.5
gamma-BHC | µg/L | 0.5 | [8 empty] | 4 | 2 |  | <0.010 | <0.5 |  |  | <0.010 | N/C | <0.5
delta-BHC | µg/L | 0.5 | [8 empty] | 4 | 2 |  | <0.010 | <0.5 |  |  | <0.010 | N/C | <0.5
Heptachlor | µg/L | 0.5 |  | 0.09 | [6 empty] | 4 | 2 |  | <0.010 | <0.5 |  |  | <0.010 | N/C | <0.5
Aldrin | µg/L | 0.5 | [8 empty] | 4 | 2 |  | <0.010 | <0.5 |  |  | <0.010 | N/C | <0.5
Heptachlor epoxide | µg/L | 0.5 | [8 empty] | 4 | 2 |  | <0.010 | <0.5 |  |  | <0.010 | N/C | <0.5
trans-Chlordane | µg/L | 0.5 |  | 0.08 | [6 empty] | 4 | 2 |  | <0.010 | <0.5 |  |  | <0.010 | N/C | <0.5
alpha-Endosulfan | µg/L | 0.5 | [8 empty] | 4 | 2 |  | <0.010 | <0.5 |  |  | <0.010 | N/C | <0.5
cis-Chlordane | µg/L | 0.5 |  | 0.08 | [6 empty] | 4 | 2 |  | <0.010 | <0.5 |  |  | <0.010 | N/C | <0.5
Dieldrin | µg/L | 0.5 | [8 empty] | 4 | 2 |  | <0.010 | <0.5 |  |  | <0.010 | N/C | <0.5
4.4’-DDE | µg/L | 0.5 | [8 empty] | 4 | 2 |  | <0.010 | <0.5 |  |  | <0.010 | N/C | <0.5
Endrin | µg/L | 0.5 |  | 0.02 | [6 empty] | 4 | 2 |  | <0.010 | <0.5 |  |  | <0.010 | N/C | <0.5
beta-Endosulfan | µg/L | 0.5 | [8 empty] | 4 | 2 |  | <0.010 | <0.5 |  |  | <0.010 | N/C | <0.5
4.4’-DDD | µg/L | 0.5 | [8 empty] | 4 | 2 |  | <0.010 | <0.5 |  |  | <0.010 | N/C | <0.5
Endrin aldehyde | µg/L | 0.5 | [8 empty] | 4 | 2 |  | <0.010 | <0.5 |  |  | <0.010 | N/C | <0.5
Endosulfan sulfate | µg/L | 0.5 |  | 0.2 | [6 empty] | 4 | 2 |  | <0.010 | <0.5 |  |  | <0.010 | N/C | <0.5
4.4’-DDT | µg/L | 2 |  | 0.01 | [6 empty] | 4 | 2 |  | <0.010 | <2.0 |  |  | <0.010 | N/C | <2.0
Endrin ketone | µg/L | 0.5 | [8 empty] | 4 | 2 |  | <0.010 | <0.5 |  |  | <0.010 | N/C | <0.5
Methoxychlor | µg/L | 2 | [8 empty] | 4 | 2 |  | <0.010 | <2.0 |  |  | <0.010 | N/C | <2.0
Total chlordane (sum) | µg/L | 0.5 | [8 empty] | 4 | 2 |  | <0.010 | <0.5 |  |  | <0.010 | N/C | <0.5
Sum of DDD+DDE+DDT | µg/L | 0.5 |  | 0.03 | [6 empty] | 4 | 2 |  | <0.010 | <0.5 |  |  | <0.010 | N/C | <0.5
Sum of Aldrin + Dieldrin | µg/L | 0.5 | [8 empty] | 4 | 2 |  | <0.010 | <0.5 |  |  | <0.010 | N/C | <0.5
Metals
Aluminium | mg/L | 0.01 |  | 0.055 | [6 empty] | 1 | 1 |  | 0.02 |  |  |  | 0.02 | 0.02 | 0.02
Arsenic | mg/L | 0.001 |  | 0.013 | [6 empty] | 1 | 1 |  | 0.003 |  |  |  | 0.003 | 0.003 | 0.003
Barium | mg/L | 0.001 | [8 empty] | 1 | 1 |  | 0.055 |  |  |  | 0.055 | 0.055 | 0.055
Cadmium | mg/L | 0.0001 |  | 0.0002 | [6 empty] | 1 | 1 |  | <0.0001 |  |  |  | <0.0001 | N/C | <0.0001
Chromium | mg/L | 0.001 |  | 0.001 | [6 empty] | 1 | 1 |  | 0.002 |  |  |  | 0.002 | 0.002 | 0.002
Cobalt | mg/L | 0.001 | [8 empty] | 1 | 1 |  | <0.001 |  |  |  | <0.001 | N/C | <0.001
Copper | mg/L | 0.001 |  | 0.0014 | [6 empty] | 1 | 1 |  | 0.006 |  |  |  | 0.006 | 0.006 | 0.006
Lead | mg/L | 0.001 |  | 0.0034 | [6 empty] | 1 | 1 |  | <0.001 |  |  |  | <0.001 | N/C | <0.001
Mercury | mg/L | 0.0001 |  | 0.0006 | [6 empty] | 1 | 1 |  | <0.0001 |  |  |  | <0.0001 | N/C | <0.0001
Zinc | mg/L | 0.005 |  | 0.008 | [6 empty] | 1 | 1 |  | 0.015 |  |  |  | 0.015 | 0.015 | 0.015
BTEXN
Benzene | µg/L | 1 |  | 950 | [6 empty] | 1 | 1 |  | <1 |  |  |  | <1 | N/C | <1
Toluene | µg/L | 5 | [8 empty] | 1 | 1 |  | <2 |  |  |  | <2 | N/C | <2
Ethylbenzene | µg/L | 2 | [8 empty] | 1 | 1 |  | <2 |  |  |  | <2 | N/C | <2
meta- &para-Xylene | µg/L | 2 | [8 empty] | 1 | 1 |  | <2 |  |  |  | <2 | N/C | <2
ortho-Xylene | µg/L | 2 | [8 empty] | 1 | 1 |  | <2 |  |  |  | <2 | N/C | <2
Total Xylenes | µg/L | 1 | [8 empty] | 1 | 1 |  | <2 |  |  |  | <2 | N/C | <2
Sum BTEX | µg/L | 1 | [8 empty] | 1 | 1 |  | <1 |  |  |  | <1 | N/C | <1
Naphthalene | µg/L | 5 |  | 16 | [6 empty] | 1 | 1 |  | <5 |  |  |  | <5 | N/C | <5
Total Polychlorinated biphenyls | µg/L | 1 | [8 empty] | 1 | 1 |  | <1 |  |  |  | <1 | N/C | <1
Monocyclic Aromatic Hydrocarbons
Styrene | µg/L | 5 | [8 empty] | 1 | 1 |  | <5 |  |  |  | <5 | N/C | <5
Isopropylbenzene | µg/L | 5 | [8 empty] | 1 | 1 |  | <5 |  |  |  | <5 | N/C | <5
n-Propylbenzene | µg/L | 5 | [8 empty] | 1 | 1 |  | <5 |  |  |  | <5 | N/C | <5
1.3.5-Trimethylbenzene | µg/L | 5 | [8 empty] | 1 | 1 |  | <5 |  |  |  | <5 | N/C | <5
sec-Butylbenzene | µg/L | 5 | [8 empty] | 1 | 1 |  | <5 |  |  |  | <5 | N/C | <5
1.2.4-Trimethylbenzene | µg/L | 5 | [8 empty] | 1 | 1 |  | <5 |  |  |  | <5 | N/C | <5
tert-Butylbenzene | µg/L | 5 | [8 empty] | 1 | 1 |  | <5 |  |  |  | <5 | N/C | <5
p-Isopropyltoluene | µg/L | 5 | [8 empty] | 1 | 1 |  | <5 |  |  |  | <5 | N/C | <5
n-Butylbenzene | µg/L | 5 | [8 empty] | 1 | 1 |  | <5 |  |  |  | <5 | N/C | <5
Sulfonated Compounds
Carbon disulfide | µg/L | 5 | [8 empty] | 1 | 1 |  | <5 |  |  |  | <5 | N/C | <5
Fumigants
2.2-Dichloropropane | µg/L | 5 | [8 empty] | 1 | 1 |  | <5 |  |  |  | <5 | N/C | <5
1.2-Dichloropropane | µg/L | 5 | [8 empty] | 1 | 1 |  | <5 |  |  |  | <5 | N/C | <5
cis-1.3-Dichloropropylene | µg/L | 5 | [8 empty] | 1 | 1 |  | <5 |  |  |  | <5 | N/C | <5
trans-1.3-Dichloropropylene | µg/L | 5 | [8 empty] | 1 | 1 |  | <5 |  |  |  | <5 | N/C | <5
1.2 Dibromoethane(EDB) | µg/L | 5 | [8 empty] | 1 | 1 |  | <5 |  |  |  | <5 | N/C | <5
Oxygenated compounds
Vinyl Acetate | µg/L | 50 | [8 empty] | 1 | 1 |  | <50 |  |  |  | <50 | N/C | <50
2- Butanone | µg/L | 50 | [8 empty] | 1 | 1 |  | <50 |  |  |  | <50 | N/C | <50
4-Methyl-2-pentanone (MIBK) | µg/L | 50 | [8 empty] | 1 | 1 |  | <50 |  |  |  | <50 | N/C | <50
2-Hexanone(MBK) | µg/L | 50 | [8 empty] | 1 | 1 |  | <50 |  |  |  | <50 | N/C | <50
Total Dissolved Solids @180°C | mg/L | 1 | [8 empty] | 1 | 1 |  | 320 |  |  |  | 320 | 320 | 320
Phosphate | mg/L | 0.01 | [8 empty] | 1 | 0
Total Petroleum Hydrocarbons
C6 - C9 Fraction | µg/L | 20 | [8 empty] | 1 | 1 |  | <20 |  |  |  | <20 | N/C | <20
C10 - C14 Fraction | µg/L | 50 | [8 empty] | 1 | 1 |  | <50 |  |  |  | <50 | N/C | <50
C15 - C28 Fraction | µg/L | 100 | [8 empty] | 1 | 1 |  | <100 |  |  |  | <100 | N/C | <100
C29 - C36 Fraction | µg/L | 50 | [8 empty] | 1 | 1 |  | <50 |  |  |  | <50 | N/C | <50
C10-C36 TOTAL | µg/L | 50 | [8 empty] | 1 | 1 |  | <50 |  |  |  | <50 | N/C | <50
Total Recoverable Hydrocarbons
C6 - C10 Fraction | µg/L | 20 | [8 empty] | 1 | 1 |  | <20 |  |  |  | <20 | N/C | <20
C6 - C10 Fraction minus BTEX | µg/L | 20 | [8 empty] | 1 | 1 |  | <20 |  |  |  | <20 | N/C | <20
C10 - C16 Fraction | µg/L | 100 | [8 empty] | 1 | 1 |  | <100 |  |  |  | <100 | N/C | <100
C16 - C34 Fraction | µg/L | 100 | [8 empty] | 1 | 1 |  | <100 |  |  |  | <100 | N/C | <100
C34 - C40 Fraction | µg/L | 100 | [8 empty] | 1 | 1 |  | <100 |  |  |  | <100 | N/C | <100
C10 - C40 Fraction (Sum) | µg/L | 100 | [8 empty] | 1 | 1 |  | <100 |  |  |  | <100 | N/C | <100
C10-C16 Fraction minus Naphthalene | µg/L | 100 | [8 empty] | 1 | 1 |  | <100 |  |  |  | <100 | N/C | <100
Polynuclear Aromatic Hydrocarbons
Naphthalene | µg/L | 1 |  | 16 | [6 empty] | 1 | 1 |  | <1.0 |  |  |  | <1.0 | N/C | <1.0
Acenaphthylene | µg/L | 1 | [8 empty] | 1 | 1 |  | <1.0 |  |  |  | <1.0 | N/C | <1.0
Acenaphthene | µg/L | 1 | [8 empty] | 1 | 1 |  | <1.0 |  |  |  | <1.0 | N/C | <1.0
Fluorene | µg/L | 1 | [8 empty] | 1 | 1 |  | <1.0 |  |  |  | <1.0 | N/C | <1.0
Phenanthrene | µg/L | 1 | [8 empty] | 1 | 1 |  | <1.0 |  |  |  | <1.0 | N/C | <1.0
Anthracene | µg/L | 1 | [8 empty] | 1 | 1 |  | <1.0 |  |  |  | <1.0 | N/C | <1.0
Fluoranthene | µg/L | 1 | [8 empty] | 1 | 1 |  | <1.0 |  |  |  | <1.0 | N/C | <1.0
Pyrene | µg/L | 1 | [8 empty] | 1 | 1 |  | <1.0 |  |  |  | <1.0 | N/C | <1.0
Benz(a)anthracene | µg/L | 1 | [8 empty] | 1 | 1 |  | <1.0 |  |  |  | <1.0 | N/C | <1.0
Chrysene | µg/L | 1 | [8 empty] | 1 | 1 |  | <1.0 |  |  |  | <1.0 | N/C | <1.0
Benzo(b+j)fluoranthene | µg/L | 1 | [8 empty] | 1 | 1 |  | <1.0 |  |  |  | <1.0 | N/C | <1.0
Benzo(k)fluoranthene | µg/L | 1 | [8 empty] | 1 | 1 |  | <1.0 |  |  |  | <1.0 | N/C | <1.0
Benzo(a)pyrene | µg/L | 0.5 | [8 empty] | 1 | 1 |  | <0.5 |  |  |  | <0.5 | N/C | <0.5
Indeno(1.2.3.cd)pyrene | µg/L | 1 | [8 empty] | 1 | 1 |  | <1.0 |  |  |  | <1.0 | N/C | <1.0
Dibenz(a.h)anthracene | µg/L | 1 | [8 empty] | 1 | 1 |  | <1.0 |  |  |  | <1.0 | N/C | <1.0
Benzo(g.h.i)perylene | µg/L | 1 | [8 empty] | 1 | 1 |  | <1.0 |  |  |  | <1.0 | N/C | <1.0
Sum of polycyclic aromatic hydrocarbons | µg/L | 0.5 | [8 empty] | 1 | 1 |  | <0.5 |  |  |  | <0.5 | N/C | <0.5
Benzo(a)pyrene TEQ (zero) | µg/L | 0.5 | [8 empty] | 1 | 1 |  | <0.5 |  |  |  | <0.5 | N/C | <0.5
Organophosphorus Pesticides (OP)
Dichlorvos | µg/L | 0.5 | [8 empty] | 1 | 1 |  | <0.5 |  |  |  | <0.5 | N/C | <0.5
Demeton-S-methyl | µg/L | 0.5 | [8 empty] | 1 | 1 |  | <0.5 |  |  |  | <0.5 | N/C | <0.5
Monocrotophos | µg/L | 2 | [8 empty] | 1 | 1 |  | <2.0 |  |  |  | <2.0 | N/C | <2.0
Dimethoate | µg/L | 0.5 | [8 empty] | 1 | 1 |  | <0.5 |  |  |  | <0.5 | N/C | <0.5
Diazinon | µg/L | 0.5 | [8 empty] | 1 | 1 |  | <0.5 |  |  |  | <0.5 | N/C | <0.5
Chlorpyrifos-methyl | µg/L | 0.5 | [8 empty] | 1 | 1 |  | <0.5 |  |  |  | <0.5 | N/C | <0.5
Parathion-methyl | µg/L | 2 | [8 empty] | 1 | 1 |  | <2.0 |  |  |  | <2.0 | N/C | <2.0
Malathion | µg/L | 0.5 | [8 empty] | 1 | 1 |  | <0.5 |  |  |  | <0.5 | N/C | <0.5
Fenthion | µg/L | 0.5 | [8 empty] | 1 | 1 |  | <0.5 |  |  |  | <0.5 | N/C | <0.5
Chlorpyrifos | µg/L | 0.5 |  | 0.01 | [6 empty] | 1 | 1 |  | <0.5 |  |  |  | <0.5 | N/C | <0.5
Parathion | µg/L | 2 |  | 0.004 | [6 empty] | 1 | 1 |  | <2.0 |  |  |  | <2.0 | N/C | <2.0
Pirimphos-ethyl | µg/L | 0.5 | [8 empty] | 1 | 1 |  | <0.5 |  |  |  | <0.5 | N/C | <0.5
Chlorfenvinphos | µg/L | 0.5 | [8 empty] | 1 | 1 |  | <0.5 |  |  |  | <0.5 | N/C | <0.5
Bromophos-ethyl | µg/L | 0.5 | [8 empty] | 1 | 1 |  | <0.5 |  |  |  | <0.5 | N/C | <0.5
Fenamiphos | µg/L | 0.5 | [8 empty] | 1 | 1 |  | <0.5 |  |  |  | <0.5 | N/C | <0.5
Prothiofos | µg/L | 0.5 | [8 empty] | 1 | 1 |  | <0.5 |  |  |  | <0.5 | N/C | <0.5
Ethion | µg/L | 0.5 | [8 empty] | 1 | 1 |  | <0.5 |  |  |  | <0.5 | N/C | <0.5
Carbophenothion | µg/L | 0.5 | [8 empty] | 1 | 1 |  | <0.5 |  |  |  | <0.5 | N/C | <0.5
Azinphos Methyl | µg/L | 0.5 |  | 0.02 | [6 empty] | 1 | 1 |  | <0.5 |  |  |  | <0.5 | N/C | <0.5
Hexavalent Chromium | mg/L | 0.01 |  | 0.001 | [6 empty] | 1 | 1 |  | <0.05 |  |  |  | <0.05 | N/C | <0.05
Halogenated Aromatic Compounds
Chlorobenzene | µg/L | 5 | [8 empty] | 1 | 1 |  | <5 |  |  |  | <5 | N/C | <5
Bromobenzene | µg/L | 5 | [8 empty] | 1 | 1 |  | <5 |  |  |  | <5 | N/C | <5
2-Chlorotoluene | µg/L | 5 | [8 empty] | 1 | 1 |  | <5 |  |  |  | <5 | N/C | <5
4-Chlorotoluene | µg/L | 5 | [8 empty] | 1 | 1 |  | <5 |  |  |  | <5 | N/C | <5
1.3-Dichlorobenzene | µg/L | 5 | [8 empty] | 1 | 1 |  | <5 |  |  |  | <5 | N/C | <5
1.4-Dichlorobenzene | µg/L | 5 | [8 empty] | 1 | 1 |  | <5 |  |  |  | <5 | N/C | <5
1.2-Dichlorobenzene | µg/L | 5 | [8 empty] | 1 | 1 |  | <5 |  |  |  | <5 | N/C | <5
1.2.4--Trichlorobenzene | µg/L | 5 | [8 empty] | 1 | 1 |  | <5 |  |  |  | <5 | N/C | <5
1.2.4--Trichlorobenzene | µg/L | 5 | [8 empty] | 1 | 1 |  | <5 |  |  |  | <5 | N/C | <5
Trihalomethanes
Chloroform | µg/L | 5 | [8 empty] | 1 | 1 |  | <5 |  |  |  | <5 | N/C | <5
Bromodichloromethane | µg/L | 5 | [8 empty] | 1 | 1 |  | <5 |  |  |  | <5 | N/C | <5
Dibromochloromethane | µg/L | 5 | [8 empty] | 1 | 1 |  | <5 |  |  |  | <5 | N/C | <5
Bromoform | µg/L | 5 | [8 empty] | 1 | 1 |  | <5 |  |  |  | <5 | N/C | <5
Halogenated Aliphatic Compounds
Dichlorodifluoromethane | µg/L | 50 | [8 empty] | 1 | 1 |  | <50 |  |  |  | <50 | N/C | <50
Chloromethane | µg/L | 50 | [8 empty] | 1 | 1 |  | <50 |  |  |  | <50 | N/C | <50
Vinyl chloride | µg/L | 50 | [8 empty] | 1 | 1 |  | <50 |  |  |  | <50 | N/C | <50
Bromomethane | µg/L | 50 | [8 empty] | 1 | 1 |  | <50 |  |  |  | <50 | N/C | <50
Chloroethane | µg/L | 50 | [8 empty] | 1 | 1 |  | <50 |  |  |  | <50 | N/C | <50
Trichlorofluoromethane | µg/L | 50 | [8 empty] | 1 | 1 |  | <50 |  |  |  | <50 | N/C | <50
1.1-Dichloroethene | µg/L | 5 | [8 empty] | 1 | 1 |  | <5 |  |  |  | <5 | N/C | <5
Iodomethane | µg/L | 5 | [8 empty] | 1 | 1 |  | <5 |  |  |  | <5 | N/C | <5
trans-1.2-Dichloroethene | µg/L | 5 | [8 empty] | 1 | 1 |  | <5 |  |  |  | <5 | N/C | <5
1.1-Dichloroethane | µg/L | 5 | [8 empty] | 1 | 1 |  | <5 |  |  |  | <5 | N/C | <5
cis-1.2-Dichloroethene | µg/L | 5 | [8 empty] | 1 | 1 |  | <5 |  |  |  | <5 | N/C | <5
1.1.1-Trichloroethane | µg/L | 5 | [8 empty] | 1 | 1 |  | <5 |  |  |  | <5 | N/C | <5
1.1-Dichloropropylene | µg/L | 5 | [8 empty] | 1 | 1 |  | <5 |  |  |  | <5 | N/C | <5
Carbon Tetrachloride | µg/L | 5 | [8 empty] | 1 | 1 |  | <5 |  |  |  | <5 | N/C | <5
1.2-Dichloroethane | µg/L | 5 | [8 empty] | 1 | 1 |  | <5 |  |  |  | <5 | N/C | <5
Trichloroethene | µg/L | 5 | [8 empty] | 1 | 1 |  | <5 |  |  |  | <5 | N/C | <5
Dibromomethane | µg/L | 5 | [8 empty] | 1 | 1 |  | <5 |  |  |  | <5 | N/C | <5
1.1.2-Trichloroethane | µg/L | 5 |  | 6500 | [6 empty] | 1 | 1 |  | <5 |  |  |  | <5 | N/C | <5
1.3-Dichloropropane | µg/L | 5 | [8 empty] | 1 | 1 |  | <5 |  |  |  | <5 | N/C | <5
Tetrachloroethene | µg/L | 5 | [8 empty] | 1 | 1 |  | <5 |  |  |  | <5 | N/C | <5
1.1.1.2-Tetrachloroethane | µg/L | 5 | [8 empty] | 1 | 1 |  | <5 |  |  |  | <5 | N/C | <5
trans-1.4-Dichloro-2-butene | µg/L | 5 | [8 empty] | 1 | 1 |  | <5 |  |  |  | <5 | N/C | <5
cis-1.4-Dichloro-2-butene | µg/L | 5 | [8 empty] | 1 | 1 |  | <5 |  |  |  | <5 | N/C | <5
1.1.2.2-Tetrachloroethane | µg/L | 5 | [8 empty] | 1 | 1 |  | <5 |  |  |  | <5 | N/C | <5
1.2.3-Trichloropropane | µg/L | 5 | [8 empty] | 1 | 1 |  | <5 |  |  |  | <5 | N/C | <5
Pentachloroethane | µg/L | 5 | [8 empty] | 1 | 1 |  | <5 |  |  |  | <5 | N/C | <5
1.2-Dibromo-3-chloropropane | µg/L | 5 | [8 empty] | 1 | 1 |  | <5 |  |  |  | <5 | N/C | <5
Hexachlorobutadiene | µg/L | 5 | [8 empty] | 1 | 1 |  | <5 |  |  |  | <5 | N/C | <5
greater than 95% fresh guideline
*Default Trigger Values for Lowland Rivers
Data by:
Checked:

## MP7
Analytes | Units | LOR | 95% fresh guideline (min)* | 95% fresh guideline | Altered guideline for pH value for March | Altered guideline for pH value for June | Altered guideline for pH value for September | Altered guideline for pH value for October | EPL Criteria | No of samples required | No. of samples you collected and analysed | Quarterly | Quarterly | Quarterly | Quarterly | Annual | Lowest sample value | Mean of samples | Highest sample value
SITE | [11 empty] | Site 7 | Site 7 | Site 7 | Site 7 | Site 7
DATE | [11 empty] | 2021-01-20 | 2021-03-22 | 2021-06-30 | 2021-09-30 | 2021-10-12
Site Dry
pH Value | pH Unit | 0.01 | 6.5 | 8 | [5 empty] | 4 | 4 |  | 8.02 | 7.65 | 7.54 | 7.63 | 7.54 | 7.71 | 8.02
Electrical Conductivity | µS/cm | 1 | [7 empty] | 4 | 4 |  | 439 | 765 | 519 | 426 | 426 | 537.25 | 765
Suspended Solids (SS) | mg/L | 1 | [6 empty] | 50 | 4 | 4 |  | 224 | 22 | 6 | 70 | 6 | 80.5 | 224
Hydroxide Alkalinity as CaCO3 | mg/L | 1 | [7 empty] | 4 | 4 |  | <1 | <1 | <1 | <1 | <1 | N/C | <1
Carbonate Alkalinity as CaCO3 | mg/L | 1 | [7 empty] | 4 | 4 |  | <1 | <1 | <1 | <1 | <1 | N/C | <1
Bicarbonate Alkalinity as CaCO3 | mg/L | 1 | [7 empty] | 4 | 4 |  | 144 | 198 | 119 | 103 | 103 | 141 | 198
Total Alkalinity as CaCO3 | mg/L | 1 | [7 empty] | 4 | 4 |  | 144 | 198 | 119 | 103 | 103 | 141 | 198
Sulphate as SO4 2- | mg/L | 1 | [7 empty] | 4 | 4 |  | 19 | 30 | 34 | 26 | 19 | 27.25 | 34
Chloride | mg/L | 1 | [7 empty] | 4 | 4 |  | 36 | 96 | 68 | 53 | 36 | 63.25 | 96
Calcium | mg/L | 1 | [7 empty] | 4 | 4 |  | 20 | 35 | 29 | 18 | 18 | 25.5 | 35
Magnesium | mg/L | 1 | [7 empty] | 4 | 4 |  | 11 | 17 | 12 | 8 | 8 | 12 | 17
Sodium | mg/L | 1 | [7 empty] | 4 | 4 |  | 38 | 76 | 49 | 34 | 34 | 49.25 | 76
Potassium | mg/L | 1 | [7 empty] | 4 | 4 |  | 25 | 26 | 21 | 9 | 9 | 20.25 | 26
Dissolved Manganese | mg/L | 0.001 |  | 1.9 | [5 empty] | 4 | 4 |  | 0.0015 | 0.0715 | 0.0516 | 0.0009 | 0.0009 | 0.031375 | 0.0715
Dissolved Iron | mg/L | 0.005 | [7 empty] | 4 | 4 |  | 0.223 | 0.112 | 0.056 | 0.039 | 0.039 | 0.1075 | 0.223
Fluoride | mg/L | 0.1 | [7 empty] | 4 | 4 |  | 0.2 | 0.2 | 0.2 | 0.2 | 0.2 | 0.2 | 0.2
Ammonia as N | mg/L | 0.01 |  | 0.9 | 0.9 | 1.47 | 1.61 | 1.47 |  | 4 | 4 |  | 1.12 | 3.43 | 0.47 | 0.35 | 0.35 | 1.3425 | 3.43
Nitrite as N | mg/L | 0.01 | [7 empty] | 4 | 4 |  | 0.05 | 0.45 | 0.15 | 0.08 | 0.05 | 0.1825 | 0.45
Nitrate as N | mg/L | 0.01 |  | 0.7 | [5 empty] | 4 | 4 |  | 1.07 | 6.22 | 3.02 | 2.11 | 1.07 | 3.105 | 6.22
Nitrite + Nitrate as N | mg/L | 0.01 | [7 empty] | 4 | 4 |  | 1.12 | 6.67 | 3.17 | 2.19 | 1.12 | 3.2875 | 6.67
Total Anions | meq/L | 0.01 | [7 empty] | 4 | 4 |  | 4.29 | 7.29 | 5 | 4.09 | 4.09 | 5.1675 | 7.29
Total Cations | meq/L | 0.01 | [7 empty] | 4 | 4 |  | 4.2 | 7.12 | 5.1 | 3.26 | 3.26 | 4.92 | 7.12
Ionic Balance | % | 0.01 | [7 empty] | 4 | 4 |  | 1.09 | 1.2 | 0.98 | 11.2 | 0.98 | 3.6175 | 11.2
Total Organic Carbon | mg/L | 1 | [7 empty] | 4 | 4 |  | 20 | 26 | 18 | 13 | 13 | 19.25 | 26
Biochemical Oxygen Demand | mg/L | 2 | [7 empty] | 1 | 2 |  | <2 |  |  | 3 | <2 | N/C | 3
Phenols (Total) | mg/L | 0.05 |  | 0.32 | [5 empty] | 4 | 4 |  | <0.05 | <0.05 | <0.05 | <0.05 | <0.05 | N/C | <0.05
Organochlorine Pesticides (OC)
alpha-BHC | µg/L | 0.5 | [7 empty] | 4 | 4 |  | <0.010 | <0.5 | <0.5 | <0.01 | <0.01 | N/C | <0.5
Hexachlorobenzene (HCB) | µg/L | 0.5 | [7 empty] | 4 | 4 |  | <0.010 | <0.5 | <0.5 | <0.01 | <0.01 | N/C | <0.5
beta-BHC | µg/L | 0.5 | [7 empty] | 4 | 4 |  | <0.010 | <0.5 | <0.5 | <0.01 | <0.01 | N/C | <0.5
gamma-BHC | µg/L | 0.5 | [7 empty] | 4 | 4 |  | <0.010 | <0.5 | <0.5 | <0.01 | <0.01 | N/C | <0.5
delta-BHC | µg/L | 0.5 | [7 empty] | 4 | 4 |  | <0.010 | <0.5 | <0.5 | <0.01 | <0.01 | N/C | <0.5
Heptachlor | µg/L | 0.5 |  | 0.09 | [5 empty] | 4 | 4 |  | <0.010 | <0.5 | <0.5 | <0.005 | <0.005 | N/C | <0.5
Aldrin | µg/L | 0.5 | [7 empty] | 4 | 4 |  | <0.010 | <0.5 | <0.5 | <0.01 | <0.01 | N/C | <0.5
Heptachlor epoxide | µg/L | 0.5 | [7 empty] | 4 | 4 |  | <0.010 | <0.5 | <0.5 | <0.01 | <0.01 | N/C | <0.5
trans-Chlordane | µg/L | 0.5 |  | 0.08 | [5 empty] | 4 | 4 |  | <0.010 | <0.5 | <0.5 | <0.01 | <0.01 | N/C | <0.5
alpha-Endosulfan | µg/L | 0.5 | [7 empty] | 4 | 4 |  | <0.010 | <0.5 | <0.5 | <0.01 | <0.01 | N/C | <0.5
cis-Chlordane | µg/L | 0.5 |  | 0.08 | [5 empty] | 4 | 4 |  | <0.010 | <0.5 | <0.5 | <0.01 | <0.01 | N/C | <0.5
Dieldrin | µg/L | 0.5 | [7 empty] | 4 | 4 |  | <0.010 | <0.5 | <0.5 | <0.01 | <0.01 | N/C | <0.5
4.4`-DDE | µg/L | 0.5 | [7 empty] | 4 | 4 |  | <0.010 | <0.5 | <0.5 | <0.01 | <0.01 | N/C | <0.5
Endrin | µg/L | 0.5 |  | 0.02 | [5 empty] | 4 | 4 |  | <0.010 | <0.5 | <0.5 | <0.01 | <0.01 | N/C | <0.5
beta-Endosulfan | µg/L | 0.5 | [7 empty] | 4 | 4 |  | <0.010 | <0.5 | <0.5 | <0.01 | <0.01 | N/C | <0.5
4.4`-DDD | µg/L | 0.5 | [7 empty] | 4 | 4 |  | <0.010 | <0.5 | <0.5 | <0.01 | <0.01 | N/C | <0.5
Endrin aldehyde | µg/L | 0.5 | [7 empty] | 4 | 4 |  | <0.010 | <0.5 | <0.5 | <0.01 | <0.01 | N/C | <0.5
Endosulfan sulfate | µg/L | 0.5 |  | 0.2 | [5 empty] | 4 | 4 |  | <0.010 | <0.5 | <0.5 | <0.01 | <0.01 | N/C | <0.5
4.4`-DDT | µg/L | 2 |  | 0.01 | [5 empty] | 4 | 4 |  | <0.010 | <2.0 | <2.0 | <0.01 | <0.01 | N/C | <2.0
Endrin ketone | µg/L | 0.5 | [7 empty] | 4 | 4 |  | <0.010 | <0.5 | <0.5 | <0.01 | <0.01 | N/C | <0.5
Methoxychlor | µg/L | 2 | [7 empty] | 4 | 4 |  | <0.010 | <2.0 | <2.0 | <0.01 | <0.01 | N/C | <2.0
Total Chlordane (sum) | µg/L | 0.5 | [7 empty] | 4 | 4 |  | <0.010 | <0.5 | <0.5 | <0.01 | <0.01 | N/C | <0.5
Sum of DDD + DDE + DDT | µg/L | 0.5 |  | 0.03 | [5 empty] | 4 | 4 |  | <0.010 | <0.5 | <0.5 | <0.01 | <0.01 | N/C | <0.5
Sum of Aldrin + Dieldrin | µg/L | 0.5 | [7 empty] | 4 | 4 |  | <0.010 | <0.5 | <0.5 | <0.01 | <0.01 | N/C | <0.5
Metals
Aluminium | mg/L | 0.01 |  | 0.055 | [5 empty] | 1 | 2 |  | 0.04 |  |  | <0.01 | <0.01 | N/C | 0.04
Arsenic | mg/L | 0.001 |  | 0.013 | [5 empty] | 1 | 2 |  | 0.004 |  |  | <0.001 | <0.001 | N/C | 0.004
Barium | mg/L | 0.001 | [7 empty] | 1 | 2 |  | 0.042 |  |  | 0.052 | 0.042 | 0.047 | 0.052
Cadmium | mg/L | 0.0001 |  | 0.0002 | [5 empty] | 1 | 2 |  | <0.0001 |  |  | <0.0001 | <0.0001 | N/C | <0.0001
Chromium | mg/L | 0.001 |  | 0.001 | [5 empty] | 1 | 2 |  | 0.002 |  |  | <0.001 | <0.001 | N/C | 0.002
Cobalt | mg/L | 0.001 | [7 empty] | 1 | 2 |  | <0.001 |  |  | <0.001 | <0.001 | N/C | <0.001
Copper | mg/L | 0.001 |  | 0.0014 | [5 empty] | 1 | 2 |  | 0.004 |  |  | 0.002 | 0.002 | 0.003 | 0.004
Lead | mg/L | 0.001 |  | 0.0034 | [5 empty] | 1 | 2 |  | <0.001 |  |  | <0.001 | <0.001 | N/C | <0.001
Mercury | mg/L | 0.0001 |  | 0.0006 | [5 empty] | 1 | 2 |  | <0.0001 |  |  | <0.0001 | <0.0001 | N/C | <0.0001
Zinc | mg/L | 0.005 |  | 0.008 | [5 empty] | 1 | 2 |  | 0.007 |  |  | <0.005 | <0.005 | N/C | 0.007
BTEXN
Benzene | µg/L | 1 |  | 950 | [5 empty] | 1 | 2 |  | <1 |  |  | <1 | <1 | N/C | <1
Toluene | µg/L | 5 | [7 empty] | 1 | 2 |  | <2 |  |  | <2 | <2 | N/C | <2
Ethylbenzene | µg/L | 2 | [7 empty] | 1 | 2 |  | <2 |  |  | <2 | <2 | N/C | <2
meta- & para -Xylene | µg/L | 2 | [7 empty] | 1 | 2 |  | <2 |  |  | <2 | <2 | N/C | <2
ortho-Xlyene | µg/L | 2 | [7 empty] | 1 | 2 |  | <2 |  |  | <2 | <2 | N/C | <2
Total Xylenes | µg/L | 1 | [7 empty] | 1 | 2 |  | <2 |  |  | <2 | <2 | N/C | <2
Sum of BTEX | µg/L | 1 | [7 empty] | 1 | 2 |  | <1 |  |  | <1 | <1 | N/C | <1
Naphthalene | µg/L | 5 |  | 16 | [5 empty] | 1 | 2 |  | <5 |  |  | <5 | <5 | N/C | <5
Total Polychlorinated biphenyls | µg/L | 1 | [7 empty] | 1 | 2 |  | <1 |  |  | <1 | <1 | N/C | <1
Monocyclic Aromatic Hydrocarbons
Styrene | µg/L | 5 | [7 empty] | 1 | 2 |  | <5 |  |  | <5 | <5 | N/C | <5
Isopropylbenzene | µg/L | 5 | [7 empty] | 1 | 2 |  | <5 |  |  | <5 | <5 | N/C | <5
n-Propylbenzene | µg/L | 5 | [7 empty] | 1 | 2 |  | <5 |  |  | <5 | <5 | N/C | <5
1.3.5-Trimethylbenzene | µg/L | 5 | [7 empty] | 1 | 2 |  | <5 |  |  | <5 | <5 | N/C | <5
sec-Butylbenzene | µg/L | 5 | [7 empty] | 1 | 2 |  | <5 |  |  | <5 | <5 | N/C | <5
1.2.4-Trimethylbenzene | µg/L | 5 | [7 empty] | 1 | 2 |  | <5 |  |  | <5 | <5 | N/C | <5
tert-Butylbenzene | µg/L | 5 | [7 empty] | 1 | 2 |  | <5 |  |  | <5 | <5 | N/C | <5
p-Isopropyltoluene | µg/L | 5 | [7 empty] | 1 | 2 |  | <5 |  |  | <5 | <5 | N/C | <5
n-Butylbenzene | µg/L | 5 | [7 empty] | 1 | 2 |  | <5 |  |  | <5 | <5 | N/C | <5
Sulfonated Compounds
Carbon disulfide | µg/L | 5 | [7 empty] | 1 | 2 |  | <5 |  |  | <5 | <5 | N/C | <5
Fumigants
2.2-Dichloropropane | µg/L | 5 | [7 empty] | 1 | 2 |  | <5 |  |  | <5 | <5 | N/C | <5
1.2-Dichloropropane | µg/L | 5 | [7 empty] | 1 | 2 |  | <5 |  |  | <5 | <5 | N/C | <5
cis-1.3-Dichloropropylene | µg/L | 5 | [7 empty] | 1 | 2 |  | <5 |  |  | <5 | <5 | N/C | <5
trans-1.3-Dichloropropylene | µg/L | 5 | [7 empty] | 1 | 2 |  | <5 |  |  | <5 | <5 | N/C | <5
1.2 Dibromoethane(EDB) | µg/L | 5 | [7 empty] | 1 | 2 |  | <5 |  |  | <5 | <5 | N/C | <5
Oxygenated compounds
Vinyl Acetate | µg/L | 50 | [7 empty] | 1 | 2 |  | <50 |  |  | <50 | <50 | N/C | <50
2- Butanone | µg/L | 50 | [7 empty] | 1 | 2 |  | <50 |  |  | <50 | <50 | N/C | <50
4-Methyl-2-pentanone (MIBK) | µg/L | 50 | [7 empty] | 1 | 2 |  | <50 |  |  | <50 | <50 | N/C | <50
2-0Hexanone(MBK) | µg/L | 50 | [7 empty] | 1 | 2 |  | <50 |  |  | <50 | <50 | N/C | <50
Total Dissolved Solids @180°C | mg/L | 1 | [7 empty] | 1 | 2 |  | 402 |  |  | 254 | 254 | 328 | 402
Phosphate | mg/L | 0.01 | [7 empty] | 1 | 1 |  |  |  |  | <0.01 | <0.01 | N/C | <0.01
Total Petroleum Hydrocarbons
C6 - C9 Fraction | µg/L | 20 | [7 empty] | 1 | 3 |  | <20 | -- |  | <20 | <20 | N/C | <20
C10 - C14 Fraction | µg/L | 50 | [7 empty] | 1 | 3 |  | <50 | -- |  | <50 | <50 | N/C | <50
C15 - C28 Fraction | µg/L | 100 | [7 empty] | 1 | 3 |  | <100 | -- |  | <100 | <100 | N/C | <100
C29 - C36 Fraction | µg/L | 50 | [7 empty] | 1 | 3 |  | <50 | -- |  | <50 | <50 | N/C | <50
C10-C36 TOTAL | µg/L | 50 | [7 empty] | 1 | 3 |  | <50 | -- |  | <50 | <50 | N/C | <50
Total Recoverable Hydrocarbons
C6 - C10 Fraction | µg/L | 20 | [7 empty] | 4 | 2 |  | <20 | -- |  | <20 | <20 | N/C | <20
C6 - C10 Fraction minus BTEX (F1) | µg/L | 20 | [7 empty] | 4 | 2 |  | <20 | -- |  | <20 | <20 | N/C | <20
C10 - C16 Fraction | µg/L | 100 | [7 empty] | 4 | 2 |  | <100 | -- |  | <100 | <100 | N/C | <100
C16 - C34 Fraction | µg/L | 100 | [7 empty] | 4 | 2 |  | <100 | -- |  | <100 | <100 | N/C | <100
C34 - C40 Fraction | µg/L | 100 | [7 empty] | 4 | 2 |  | <100 | -- |  | <100 | <100 | N/C | <100
C10 - C40 Fraction (sum) | µg/L | 100 | [7 empty] | 4 | 2 |  | <100 | -- |  | <100 | <100 | N/C | <100
C10 - C16 Fraction minus Naphthalene (F2) | µg/L | 100 | [7 empty] | 4 | 2 |  | <100 | -- |  | <100 | <100 | N/C | <100
Polynuclear Aromatic Hydrocarbons
Naphthalene | µg/L | 1 |  | 16 | [5 empty] | 1 | 2 |  | <1.0 |  |  | <1.0 | <1.0 | N/C | <1.0
Acenaphthylene | µg/L | 1 | [7 empty] | 1 | 2 |  | <1.0 |  |  | <1.0 | <1.0 | N/C | <1.0
Acenaphthene | µg/L | 1 | [7 empty] | 1 | 2 |  | <1.0 |  |  | <1.0 | <1.0 | N/C | <1.0
Fluorene | µg/L | 1 | [7 empty] | 1 | 2 |  | <1.0 |  |  | <1.0 | <1.0 | N/C | <1.0
Phenanthrene | µg/L | 1 | [7 empty] | 1 | 2 |  | <1.0 |  |  | <1.0 | <1.0 | N/C | <1.0
Anthracene | µg/L | 1 | [7 empty] | 1 | 2 |  | <1.0 |  |  | <1.0 | <1.0 | N/C | <1.0
Fluoranthene | µg/L | 1 | [7 empty] | 1 | 2 |  | <1.0 |  |  | <1.0 | <1.0 | N/C | <1.0
Pyrene | µg/L | 1 | [7 empty] | 1 | 2 |  | <1.0 |  |  | <1.0 | <1.0 | N/C | <1.0
Benz(a)anthracene | µg/L | 1 | [7 empty] | 1 | 2 |  | <1.0 |  |  | <1.0 | <1.0 | N/C | <1.0
Chrysene | µg/L | 1 | [7 empty] | 1 | 2 |  | <1.0 |  |  | <1.0 | <1.0 | N/C | <1.0
Benzo(b)fluoranthene | µg/L | 1 | [7 empty] | 1 | 2 |  | <1.0 |  |  | <1.0 | <1.0 | N/C | <1.0
Benzo(k)fluoranthene | µg/L | 1 | [7 empty] | 1 | 2 |  | <1.0 |  |  | <1.0 | <1.0 | N/C | <1.0
Benzo(a)pyrene | µg/L | 0.5 | [7 empty] | 1 | 2 |  | <0.5 |  |  | <0.5 | <0.5 | N/C | <0.5
Indeno(1.2.3.cd)pyrene | µg/L | 1 | [7 empty] | 1 | 2 |  | <1.0 |  |  | <1.0 | <1.0 | N/C | <1.0
Dibenz(a.h)anthracene | µg/L | 1 | [7 empty] | 1 | 2 |  | <1.0 |  |  | <1.0 | <1.0 | N/C | <1.0
Benzo(g.h.i)perylene | µg/L | 1 | [7 empty] | 1 | 2 |  | <1.0 |  |  | <1.0 | <1.0 | N/C | <1.0
Sum of polycyclic aromatic hydrocarbons | µg/L | 0.5 | [10 empty] | <0.5 |  |  | <0.5 | <0.5 | N/C | <0.5
Benzo(a)pyrene TEQ (zero) | µg/L | 0.5 | [10 empty] | <0.5 |  |  | <0.5 | <0.5 | N/C | <0.5
Organophosphorus Pesticides (OP)
Dichlorvos | µg/L | 0.5 | [7 empty] | 1 | 2 |  | <0.5 |  |  | <0.5 | <0.5 | N/C | <0.5
Demeton-S-methyl | µg/L | 0.5 | [7 empty] | 1 | 2 |  | <0.5 |  |  | <0.5 | <0.5 | N/C | <0.5
Monocrotophos | µg/L | 2 | [7 empty] | 1 | 2 |  | <2.0 |  |  | <2.0 | <2.0 | N/C | <2.0
Dimethoate | µg/L | 0.5 | [7 empty] | 1 | 2 |  | <0.5 |  |  | <0.5 | <0.5 | N/C | <0.5
Diazinon | µg/L | 0.5 | [7 empty] | 1 | 2 |  | <0.5 |  |  | <0.5 | <0.5 | N/C | <0.5
Chlorpyrifos-methyl | µg/L | 0.5 | [7 empty] | 1 | 2 |  | <0.5 |  |  | <0.5 | <0.5 | N/C | <0.5
Parathion-methyl | µg/L | 2 | [7 empty] | 1 | 2 |  | <2.0 |  |  | <2.0 | <2.0 | N/C | <2.0
Malathion | µg/L | 0.5 | [7 empty] | 1 | 2 |  | <0.5 |  |  | <0.5 | <0.5 | N/C | <0.5
Fenthion | µg/L | 0.5 | [7 empty] | 1 | 2 |  | <0.5 |  |  | <0.5 | <0.5 | N/C | <0.5
Chlorpyrifos | µg/L | 0.5 |  | 0.01 | [5 empty] | 1 | 2 |  | <0.5 |  |  | <0.5 | <0.5 | N/C | <0.5
Parathion | µg/L | 2 |  | 0.004 | [5 empty] | 1 | 2 |  | <2.0 |  |  | <2.0 | <2.0 | N/C | <2.0
Pirimphos-ethyl | µg/L | 0.5 | [7 empty] | 1 | 2 |  | <0.5 |  |  | <0.5 | <0.5 | N/C | <0.5
Chlorfenvinphos | µg/L | 0.5 | [7 empty] | 1 | 2 |  | <0.5 |  |  | <0.5 | <0.5 | N/C | <0.5
Bromophos-ethyl | µg/L | 0.5 | [7 empty] | 1 | 2 |  | <0.5 |  |  | <0.5 | <0.5 | N/C | <0.5
Fenamiphos | µg/L | 0.5 | [7 empty] | 1 | 2 |  | <0.5 |  |  | <0.5 | <0.5 | N/C | <0.5
Prothiofos | µg/L | 0.5 | [7 empty] | 1 | 2 |  | <0.5 |  |  | <0.5 | <0.5 | N/C | <0.5
Ethion | µg/L | 0.5 | [7 empty] | 1 | 2 |  | <0.5 |  |  | <0.5 | <0.5 | N/C | <0.5
Carbophenothion | µg/L | 0.5 | [7 empty] | 1 | 2 |  | <0.5 |  |  | <0.5 | <0.5 | N/C | <0.5
Azinphos Methyl | µg/L | 0.5 |  | 0.02 | [8 empty] | <0.5 |  |  | <0.5 | <0.5 | N/C | <0.5
Hexavalent Chromium | mg/L | 0.01 |  | 0.001 | [5 empty] | 1 | 2 |  | <0.01 |  |  | <0.01 | <0.01 | N/C | <0.01
Halogenated Aromatic Compounds
Chlorobenzene | µg/L | 5 | [7 empty] | 1 | 2 |  | <5 |  |  | <5 | <5 | N/C | <5
Bromobenzene | µg/L | 5 | [7 empty] | 1 | 2 |  | <5 |  |  | <5 | <5 | N/C | <5
2-Chlorotoluene | µg/L | 5 | [7 empty] | 1 | 2 |  | <5 |  |  | <5 | <5 | N/C | <5
4-Chlorotoluene | µg/L | 5 | [7 empty] | 1 | 2 |  | <5 |  |  | <5 | <5 | N/C | <5
1.3-Dichlorobenzene | µg/L | 5 | [7 empty] | 1 | 2 |  | <5 |  |  | <5 | <5 | N/C | <5
1.4-Dichlorobenzene | µg/L | 5 | [7 empty] | 1 | 2 |  | <5 |  |  | <5 | <5 | N/C | <5
1.2-Dichlorobenzene | µg/L | 5 | [7 empty] | 1 | 2 |  | <5 |  |  | <5 | <5 | N/C | <5
1.2.4--Trichlorobenzene | µg/L | 5 | [7 empty] | 1 | 2 |  | <5 |  |  | <5 | <5 | N/C | <5
1.2.4--Trichlorobenzene | µg/L | 5 | [7 empty] | 1 | 2 |  | <5 |  |  | <5 | <5 | N/C | <5
Trihalomethanes
Chloroform | µg/L | 5 | [7 empty] | 1 | 2 |  | <5 |  |  | <5 | <5 | N/C | <5
Bromodichloromethane | µg/L | 5 | [7 empty] | 1 | 2 |  | <5 |  |  | <5 | <5 | N/C | <5
Dibromochloromethane | µg/L | 5 | [7 empty] | 1 | 2 |  | <5 |  |  | <5 | <5 | N/C | <5
Bromoform | µg/L | 5 | [7 empty] | 1 | 2 |  | <5 |  |  | <5 | <5 | N/C | <5
Halogenated Aliphatic Compounds
Dichlorodifluoromethane | µg/L | 50 | [7 empty] | 1 | 2 |  | <50 |  |  | <50 | <50 | N/C | <50
Chloromethane | µg/L | 50 | [7 empty] | 1 | 2 |  | <50 |  |  | <50 | <50 | N/C | <50
Vinyl chloride | µg/L | 50 | [7 empty] | 1 | 2 |  | <50 |  |  | <50 | <50 | N/C | <50
Bromomethane | µg/L | 50 | [7 empty] | 1 | 2 |  | <50 |  |  | <50 | <50 | N/C | <50
Chloroethane | µg/L | 50 | [7 empty] | 1 | 2 |  | <50 |  |  | <50 | <50 | N/C | <50
Trichlorofluprpmethane | µg/L | 50 | [7 empty] | 1 | 2 |  | <50 |  |  | <50 | <50 | N/C | <50
1.1-Dichloroethene | µg/L | 5 | [7 empty] | 1 | 2 |  | <5 |  |  | <5 | <5 | N/C | <5
Iodomethane | µg/L | 5 | [7 empty] | 1 | 2 |  | <5 |  |  | <5 | <5 | N/C | <5
trans-1.2-Dichloroethene | µg/L | 5 | [7 empty] | 1 | 2 |  | <5 |  |  | <5 | <5 | N/C | <5
1.1-Dichloroethane | µg/L | 5 | [7 empty] | 1 | 2 |  | <5 |  |  | <5 | <5 | N/C | <5
cis-1.2-Dichloroethene | µg/L | 5 | [7 empty] | 1 | 2 |  | <5 |  |  | <5 | <5 | N/C | <5
1.1.1-Trichloroethane | µg/L | 5 | [7 empty] | 1 | 2 |  | <5 |  |  | <5 | <5 | N/C | <5
1.1-Dichloropropylene | µg/L | 5 | [7 empty] | 1 | 2 |  | <5 |  |  | <5 | <5 | N/C | <5
Carbon Tetrachloride | µg/L | 5 | [7 empty] | 1 | 2 |  | <5 |  |  | <5 | <5 | N/C | <5
1.2-Dichloroethane | µg/L | 5 | [7 empty] | 1 | 2 |  | <5 |  |  | <5 | <5 | N/C | <5
Trichloroethene | µg/L | 5 | [7 empty] | 1 | 2 |  | <5 |  |  | <5 | <5 | N/C | <5
Dibromomethane | µg/L | 5 | [7 empty] | 1 | 2 |  | <5 |  |  | <5 | <5 | N/C | <5
1.1.2-Trichloroethane | µg/L | 5 |  | 6500 | [5 empty] | 1 | 2 |  | <5 |  |  | <5 | <5 | N/C | <5
1.3-Dichloropropane | µg/L | 5 | [7 empty] | 1 | 2 |  | <5 |  |  | <5 | <5 | N/C | <5
Tetrachloroethene | µg/L | 5 | [7 empty] | 1 | 2 |  | <5 |  |  | <5 | <5 | N/C | <5
1.1.1.2-Tetrachloroethane | µg/L | 5 | [7 empty] | 1 | 2 |  | <5 |  |  | <5 | <5 | N/C | <5
trans-1.4-Dichloro-2-butene | µg/L | 5 | [7 empty] | 1 | 2 |  | <5 |  |  | <5 | <5 | N/C | <5
cis-1.4-Dichloro-2-butene | µg/L | 5 | [7 empty] | 1 | 2 |  | <5 |  |  | <5 | <5 | N/C | <5
1.1.2.2-Tetrachloroethane | µg/L | 5 | [7 empty] | 1 | 2 |  | <5 |  |  | <5 | <5 | N/C | <5
1.2.3-Trichloropropane | µg/L | 5 | [7 empty] | 1 | 2 |  | <5 |  |  | <5 | <5 | N/C | <5
Pentachloroethane | µg/L | 5 | [7 empty] | 1 | 2 |  | <5 |  |  | <5 | <5 | N/C | <5
1.2-Dibromo-3-chloropropane | µg/L | 5 | [7 empty] | 1 | 2 |  | <5 |  |  | <5 | <5 | N/C | <5
Hexachlorobutadiene | µg/L | 5 | [7 empty] | 1 | 2 |  | <5 |  |  | <5 | <5 | N/C | <5
greater than 95% fresh guideline
*Default Trigger Values for Lowland Rivers
*** site was sampled but water was not discharged
Data by: Sidnee Harris
Checked: Paul Wenta

## MP8
Analytes | Units | LOR | 95% fresh guideline (min)* | 95% fresh guideline | Altered guideline for pH value for January | Altered guideline for pH value for June | Altered guideline for pH value for September | Altered guideline for pH value for October | No of samples required | No. of samples you collected and analysed | Quarterly | Quarterly | Quarterly | Annual | Lowest sample value | Mean of samples | Highest sample value
SITE | [10 empty] | Site 8 | Site 8 | Site 8 | Site 8
DATE | [10 empty] | 2021-01-20 | 2021-06-30 | 2021-09-30 | 2021-10-12
pH Value | pH Unit | 0.01 | 6.5 | 8 |  |  |  |  | 4 | 4 | 6.19 | 6.03 | 6.63 | 6.61 | 6.03 | 6.365 | 6.63
Electrical Conductivity | µS/cm | 1 | [6 empty] | 4 | 4 | 238 | 198 | 211 | 150 | 150 | 199.25 | 238
Suspended Solids (SS) | mg/L | 1 | [6 empty] | 1 | 4 | 12 | 94 | 30 | 29 | 12 | 41.25 | 94
Hydroxide Alkalinity as CaCO3 | mg/L | 1 | [6 empty] | 4 | 4 | <1 | <1 | <1 | <1 | <1 | N/C | <1
Carbonate Alkalinity as CaCO3 | mg/L | 1 | [6 empty] | 4 | 4 | <1 | <1 | <1 | <1 | <1 | N/C | <1
Bicarbonate Alkalinity as CaCO3 | mg/L | 1 | [6 empty] | 4 | 4 | 23 | 23 | 24 | 39 | 23 | 27.25 | 39
Total Alkalinity as CaCO3 | mg/L | 1 | [6 empty] | 4 | 4 | 23 | 23 | 24 | 39 | 23 | 27.25 | 39
Sulphate as SO4 2- | mg/L | 1 | [6 empty] | 4 | 4 | <10 | 10 | 13 | 14 | <10 | N/C | 14
Chloride | mg/L | 1 | [6 empty] | 4 | 4 | 57 | 42 | 38 | 22 | 22 | 39.75 | 57
Calcium | mg/L | 1 | [6 empty] | 4 | 4 | 4 | 3 | 6 | 7 | 3 | 5 | 7
Magnesium | mg/L | 1 | [6 empty] | 4 | 4 | 5 | 4 | 4 | 4 | 4 | 4.25 | 5
Sodium | mg/L | 1 | [6 empty] | 4 | 4 | 32 | 26 | 20 | 13 | 13 | 22.75 | 32
Potassium | mg/L | 1 | [6 empty] | 4 | 4 | 3 | 2 | 2 | 2 | 2 | 2.25 | 3
Dissolved Manganese | mg/L | 0.001 |  | 1.9 |  |  |  |  | 4 | 4 | 0.128 | 0.0686 | 0.116 | 0.0373 | 0.0373 | 0.087475 | 0.128
Dissolved Iron | mg/L | 0.005 | [6 empty] | 4 | 4 | 0.876 | 0.397 | 0.192 | 0.203 | 0.192 | 0.417 | 0.876
Fluoride | mg/L | 0.1 | [6 empty] | 4 | 4 | <0.1 | <0.1 | 0.2 | 0.1 | <0.1 | N/C | 0.2
Ammonia as N | mg/L | 0.01 |  | 0.9 | 2.54 | 2.57 | 2.43 | 2.43 | 4 | 4 | 0.04 | 0.04 | 0.06 | 0.03 | 0.03 | 0.0425 | 0.06
Nitrite as N | mg/L | 0.01 | [6 empty] | 4 | 4 | <0.01 | <0.01 | <0.01 | <0.01 | <0.01 | N/C | <0.01
Nitrate as N | mg/L | 0.01 |  | 0.7 |  |  |  |  | 4 | 4 | <0.01 | 1.57 | 0.06 | 0.12 | <0.01 | N/C | 1.57
Nitrite + Nitrate as N | mg/L | 0.01 | [6 empty] | 4 | 4 | <0.01 | 1.57 | 0.06 | 0.12 | <0.01 | N/C | 1.57
Total Anions | meq/L | 0.01 | [6 empty] | 4 | 4 | 2.07 | 1.85 | 1.82 | 1.69 | 1.69 | 1.8575 | 2.07
Total Cations | meq/L | 0.01 | [6 empty] | 4 | 4 | 2.08 | 1.66 | 1.55 | 1.3 | 1.3 | 1.6475 | 2.08
Ionic Balance | % | 0.01 | [6 empty] | 4 | 1 |  | --
Total Organic Carbon | mg/L | 1 | [6 empty] | 4 | 4 | 16 | 16 | 11 | 9 | 9 | 13 | 16
Biochemical Oxygen Demand | mg/L | 2 | [6 empty] | 1 | 2 |  | -- |  | 5 | 5 | 5 | 5
Phenols (Total) | mg/L | 0.05 |  | 0.32 |  |  |  |  | 4 | 4 | <0.05 | <0.05 | <0.05 | <0.05 | <0.05 | N/C | <0.05
Organochlorine Pesticides (OC)
alpha-BHC | µg/L | 0.5 | [6 empty] | 4 | 4 | <0.5 | <0.5 | <0.5 | <0.01 | <0.01 | N/C | <0.5
Hexachlorobenzene (HCB) | µg/L | 0.5 | [6 empty] | 4 | 4 | <0.5 | <0.5 | <0.5 | <0.01 | <0.01 | N/C | <0.5
beta-BHC | µg/L | 0.5 | [6 empty] | 4 | 4 | <0.5 | <0.5 | <0.5 | <0.01 | <0.01 | N/C | <0.5
gamma-BHC | µg/L | 0.5 | [6 empty] | 4 | 4 | <0.5 | <0.5 | <0.5 | <0.01 | <0.01 | N/C | <0.5
delta-BHC | µg/L | 0.5 | [6 empty] | 4 | 4 | <0.5 | <0.5 | <0.5 | <0.01 | <0.01 | N/C | <0.5
Heptachlor | µg/L | 0.5 |  | 0.09 |  |  |  |  | 4 | 4 | <0.5 | <0.5 | <0.5 | <0.005 | <0.005 | N/C | <0.5
Aldrin | µg/L | 0.5 | [6 empty] | 4 | 4 | <0.5 | <0.5 | <0.5 | <0.01 | <0.01 | N/C | <0.5
Heptachlor epoxide | µg/L | 0.5 | [6 empty] | 4 | 4 | <0.5 | <0.5 | <0.5 | <0.01 | <0.01 | N/C | <0.5
trans-Chlordane | µg/L | 0.5 |  | 0.08 |  |  |  |  | 4 | 4 | <0.5 | <0.5 | <0.5 | <0.01 | <0.01 | N/C | <0.5
alpha-Endosulfan | µg/L | 0.5 | [6 empty] | 4 | 4 | <0.5 | <0.5 | <0.5 | <0.01 | <0.01 | N/C | <0.5
cis-Chlordane | µg/L | 0.5 |  | 0.08 |  |  |  |  | 4 | 4 | <0.5 | <0.5 | <0.5 | <0.01 | <0.01 | N/C | <0.5
Dieldrin | µg/L | 0.5 | [6 empty] | 4 | 4 | <0.5 | <0.5 | <0.5 | <0.01 | <0.01 | N/C | <0.5
4.4’-DDE | µg/L | 0.5 | [6 empty] | 4 | 4 | <0.5 | <0.5 | <0.5 | <0.01 | <0.01 | N/C | <0.5
Endrin | µg/L | 0.5 |  | 0.02 |  |  |  |  | 4 | 4 | <0.5 | <0.5 | <0.5 | <0.01 | <0.01 | N/C | <0.5
beta-Endosulfan | µg/L | 0.5 | [6 empty] | 4 | 4 | <0.5 | <0.5 | <0.5 | <0.01 | <0.01 | N/C | <0.5
4.4’-DDD | µg/L | 0.5 | [6 empty] | 4 | 4 | <0.5 | <0.5 | <0.5 | <0.01 | <0.01 | N/C | <0.5
Endrin aldehyde | µg/L | 0.5 | [6 empty] | 4 | 4 | <0.5 | <0.5 | <0.5 | <0.01 | <0.01 | N/C | <0.5
Endosulfan sulfate | µg/L | 0.5 |  | 0.2 |  |  |  |  | 4 | 4 | <0.5 | <0.5 | <0.5 | <0.01 | <0.01 | N/C | <0.5
4.4’-DDT | µg/L | 2 |  | 0.01 |  |  |  |  | 4 | 4 | <2.0 | <2.0 | <2.0 | <0.01 | <0.01 | N/C | <2.0
Endrin ketone | µg/L | 0.5 | [6 empty] | 4 | 4 | <0.5 | <0.5 | <0.5 | <0.01 | <0.01 | N/C | <0.5
Methoxychlor | µg/L | 2 | [6 empty] | 4 | 4 | <2.0 | <2.0 | <2.0 | <0.01 | <0.01 | N/C | <2.0
Total chlordane (sum) | µg/L | 0.5 | [6 empty] | 4 | 4 | <0.5 | <0.5 | <0.5 | <0.01 | <0.01 | N/C | <0.5
Sum of DDD+DDE+DDT | µg/L | 0.5 |  | 0.03 |  |  |  |  | 4 | 4 | <0.5 | <0.5 | <0.5 | <0.01 | <0.01 | N/C | <0.5
Sum of Aldrin + Dieldrin | µg/L | 0.5 | [6 empty] | 4 | 4 | <0.5 | <0.5 | <0.5 | <0.01 | <0.01 | N/C | <0.5
Metals
Aluminium | mg/L | 0.01 |  | 0.055 |  |  |  |  | 1 | 1 |  |  |  | 0.05 | 0.05 | 0.05 | 0.05
Arsenic | mg/L | 0.001 |  | 0.013 |  |  |  |  | 1 | 1 |  |  |  | <0.001 | <0.001 | N/C | <0.001
Barium | mg/L | 0.001 | [6 empty] | 1 | 1 |  |  |  | 0.034 | 0.034 | 0.034 | 0.034
Cadmium | mg/L | 0.0001 |  | 0.0002 |  |  |  |  | 1 | 1 |  |  |  | <0.0001 | <0.0001 | N/C | <0.0001
Chromium | mg/L | 0.001 |  | 0.001 |  |  |  |  | 1 | 1 |  |  |  | <0.001 | <0.001 | N/C | <0.001
Cobalt | mg/L | 0.001 | [6 empty] | 1 | 1 |  |  |  | <0.001 | <0.001 | N/C | <0.001
Copper | mg/L | 0.001 |  | 0.0014 |  |  |  |  | 1 | 1 |  |  |  | 0.002 | 0.002 | 0.002 | 0.002
Lead | mg/L | 0.001 |  | 0.0034 |  |  |  |  | 1 | 1 |  |  |  | <0.001 | <0.001 | N/C | <0.001
Mercury | mg/L | 0.0001 |  | 0.0006 |  |  |  |  | 1 | 1 |  |  |  | <0.0001 | <0.0001 | N/C | <0.0001
Zinc | mg/L | 0.005 |  | 0.008 |  |  |  |  | 1 | 1 |  |  |  | 0.092 | 0.092 | 0.092 | 0.092
BTEXN
Benzene | µg/L | 1 |  | 950 |  |  |  |  | 1 | 1 |  |  |  | <1 | <1 | N/C | <1
Toluene | µg/L | 5 | [6 empty] | 1 | 1 |  |  |  | <2 | <2 | N/C | <2
Ethylbenzene | µg/L | 2 | [6 empty] | 1 | 1 |  |  |  | <2 | <2 | N/C | <2
meta- & para -Xylene | µg/L | 2 | [6 empty] | 1 | 1 |  |  |  | <2 | <2 | N/C | <2
ortho-Xlyene | µg/L | 2 | [6 empty] | 1 | 1 |  |  |  | <2 | <2 | N/C | <2
Total Xylenes | µg/L | 1 | [6 empty] | 1 | 1 |  |  |  | <2 | <2 | N/C | <2
Sum of BTEX | µg/L | 1 | [6 empty] | 1 | 1 |  |  |  | <1 | <1 | N/C | <1
Naphthalene | µg/L | 5 |  | 16 |  |  |  |  | 1 | 1 |  |  |  | <5 | <5 | N/C | <5
Total Polychlorinated biphenyls | µg/L | 1 | [6 empty] | 1 | 1 |  |  |  | <1 | <1 | N/C | <1
Monocyclic Aromatic Hydrocarbons
Styrene | µg/L | 5 | [6 empty] | 1 | 1 |  |  |  | <5 | <5 | N/C | <5
Isopropylbenzene | µg/L | 5 | [6 empty] | 1 | 1 |  |  |  | <5 | <5 | N/C | <5
n-Propylbenzene | µg/L | 5 | [6 empty] | 1 | 1 |  |  |  | <5 | <5 | N/C | <5
1.3.5-Trimethylbenzene | µg/L | 5 | [6 empty] | 1 | 1 |  |  |  | <5 | <5 | N/C | <5
sec-Butylbenzene | µg/L | 5 | [6 empty] | 1 | 1 |  |  |  | <5 | <5 | N/C | <5
1.2.4-Trimethylbenzene | µg/L | 5 | [6 empty] | 1 | 1 |  |  |  | <5 | <5 | N/C | <5
tert-Butylbenzene | µg/L | 5 | [6 empty] | 1 | 1 |  |  |  | <5 | <5 | N/C | <5
p-Isopropyltoluene | µg/L | 5 | [6 empty] | 1 | 1 |  |  |  | <5 | <5 | N/C | <5
n-Butylbenzene | µg/L | 5 | [6 empty] | 1 | 1 |  |  |  | <5 | <5 | N/C | <5
Sulfonated Compounds
Carbon disulfide | µg/L | 5 | [6 empty] | 1 | 1 |  |  |  | <5 | <5 | N/C | <5
Fumigants
2.2-Dichloropropane | µg/L | 5 | [6 empty] | 1 | 1 |  |  |  | <5 | <5 | N/C | <5
1.2-Dichloropropane | µg/L | 5 | [6 empty] | 1 | 1 |  |  |  | <5 | <5 | N/C | <5
cis-1.3-Dichloropropylene | µg/L | 5 | [6 empty] | 1 | 1 |  |  |  | <5 | <5 | N/C | <5
trans-1.3-Dichloropropylene | µg/L | 5 | [6 empty] | 1 | 1 |  |  |  | <5 | <5 | N/C | <5
1.2 Dibromoethane(EDB) | µg/L | 5 | [6 empty] | 1 | 1 |  |  |  | <5 | <5 | N/C | <5
Oxygenated compounds
Vinyl Acetate | µg/L | 50 | [6 empty] | 1 | 1 |  |  |  | <50 | <50 | N/C | <50
2- Butanone | µg/L | 50 | [6 empty] | 1 | 1 |  |  |  | <50 | <50 | N/C | <50
4-Methyl-2-pentanone (MIBK) | µg/L | 50 | [6 empty] | 1 | 1 |  |  |  | <50 | <50 | N/C | <50
2-Hexanone(MBK) | µg/L | 50 | [6 empty] | 1 | 1 |  |  |  | <50 | <50 | N/C | <50
Total Dissolved Solids @180°C | mg/L | 1 | [6 empty] | 1 | 1 |  |  |  | 134 | 134 | 134 | 134
Phosphate | mg/L | 0.01 | [6 empty] | 1 | 1 |  |  |  | <0.01 | <0.01 | N/C | <0.01
Total Petroleum Hydrocarbons
C6 - C9 Fraction | µg/L | 20 | [6 empty] | 1 | 1 |  |  |  | <20 | <20 | N/C | <20
C10 - C14 Fraction | µg/L | 50 | [6 empty] | 1 | 1 |  |  |  | <50 | <50 | N/C | <50
C15 - C28 Fraction | µg/L | 100 | [6 empty] | 1 | 1 |  |  |  | <100 | <100 | N/C | <100
C29 - C36 Fraction | µg/L | 50 | [6 empty] | 1 | 1 |  |  |  | <50 | <50 | N/C | <50
C10-C36 TOTAL | µg/L | 50 | [6 empty] | 1 | 1 |  |  |  | <50 | <50 | N/C | <50
Total Recoverable Hydrocarbons
C6 - C10 Fraction | µg/L | 20 | [6 empty] | 1 | 1 |  |  |  | <20 | <20 | N/C | <20
C6 - C10 Fraction minus BTEX (F1) | µg/L | 20 | [6 empty] | 1 | 1 |  |  |  | <20 | <20 | N/C | <20
C10 - C16 Fraction | µg/L | 100 | [6 empty] | 1 | 1 |  |  |  | <100 | <100 | N/C | <100
C16 - C34 Fraction | µg/L | 100 | [6 empty] | 1 | 1 |  |  |  | <100 | <100 | N/C | <100
C34 - C40 Fraction | µg/L | 100 | [6 empty] | 1 | 1 |  |  |  | <100 | <100 | N/C | <100
C10 - C40 Fraction (sum) | µg/L | 100 | [6 empty] | 1 | 1 |  |  |  | <100 | <100 | N/C | <100
C10 - C16 Fraction minus Naphthalene (F2) | µg/L | 100 | [6 empty] | 1 | 1 |  |  |  | <100 | <100 | N/C | <100
Polynuclear Aromatic Hydrocarbons
Naphthalene | µg/L | 1 |  | 16 |  |  |  |  | 1 | 1 |  |  |  | <1.0 | <1.0 | N/C | <1.0
Acenaphthylene | µg/L | 1 | [6 empty] | 1 | 1 |  |  |  | <1.0 | <1.0 | N/C | <1.0
Acenaphthene | µg/L | 1 | [6 empty] | 1 | 1 |  |  |  | <1.0 | <1.0 | N/C | <1.0
Fluorene | µg/L | 1 | [6 empty] | 1 | 1 |  |  |  | <1.0 | <1.0 | N/C | <1.0
Phenanthrene | µg/L | 1 | [6 empty] | 1 | 1 |  |  |  | <1.0 | <1.0 | N/C | <1.0
Anthracene | µg/L | 1 | [6 empty] | 1 | 1 |  |  |  | <1.0 | <1.0 | N/C | <1.0
Fluoranthene | µg/L | 1 | [6 empty] | 1 | 1 |  |  |  | <1.0 | <1.0 | N/C | <1.0
Pyrene | µg/L | 1 | [6 empty] | 1 | 1 |  |  |  | <1.0 | <1.0 | N/C | <1.0
Benz(a)anthracene | µg/L | 1 | [6 empty] | 1 | 1 |  |  |  | <1.0 | <1.0 | N/C | <1.0
Chrysene | µg/L | 1 | [6 empty] | 1 | 1 |  |  |  | <1.0 | <1.0 | N/C | <1.0
Benzo(b+j)fluoranthene | µg/L | 1 | [6 empty] | 1 | 1 |  |  |  | <1.0 | <1.0 | N/C | <1.0
Benzo(k)fluoranthene | µg/L | 1 | [6 empty] | 1 | 1 |  |  |  | <1.0 | <1.0 | N/C | <1.0
Benzo(a)pyrene | µg/L | 0.5 | [6 empty] | 1 | 1 |  |  |  | <0.5 | <0.5 | N/C | <0.5
Indeno(1.2.3.cd)pyrene | µg/L | 1 | [6 empty] | 1 | 1 |  |  |  | <1.0 | <1.0 | N/C | <1.0
Dibenz(a.h)anthracene | µg/L | 1 | [6 empty] | 1 | 1 |  |  |  | <1.0 | <1.0 | N/C | <1.0
Benzo(g.h.i)perylene | µg/L | 1 | [6 empty] | 1 | 1 |  |  |  | <1.0 | <1.0 | N/C | <1.0
Organophosphorus Pesticides (OP)
Dichlorvos | µg/L | 0.5 | [6 empty] | 1 | 1 |  |  |  | <0.5 | <0.5 | N/C | <0.5
Demeton-S-methyl | µg/L | 0.5 | [6 empty] | 1 | 1 |  |  |  | <0.5 | <0.5 | N/C | <0.5
Monocrotophos | µg/L | 2 | [6 empty] | 1 | 1 |  |  |  | <2.0 | <2.0 | N/C | <2.0
Dimethoate | µg/L | 0.5 | [6 empty] | 1 | 1 |  |  |  | <0.5 | <0.5 | N/C | <0.5
Diazinon | µg/L | 0.5 | [6 empty] | 1 | 1 |  |  |  | <0.5 | <0.5 | N/C | <0.5
Chlorpyrifos-methyl | µg/L | 0.5 | [6 empty] | 1 | 1 |  |  |  | <0.5 | <0.5 | N/C | <0.5
Parathion-methyl | µg/L | 2 | [6 empty] | 1 | 1 |  |  |  | <2.0 | <2.0 | N/C | <2.0
Malathion | µg/L | 0.5 | [6 empty] | 1 | 1 |  |  |  | <0.5 | <0.5 | N/C | <0.5
Fenthion | µg/L | 0.5 | [6 empty] | 1 | 1 |  |  |  | <0.5 | <0.5 | N/C | <0.5
Chlorpyrifos | µg/L | 0.5 |  | 0.01 |  |  |  |  | 1 | 1 |  |  |  | <0.5 | <0.5 | N/C | <0.5
Parathion | µg/L | 2 |  | 0.004 |  |  |  |  | 1 | 1 |  |  |  | <2.0 | <2.0 | N/C | <2.0
Pirimphos-ethyl | µg/L | 0.5 | [6 empty] | 1 | 1 |  |  |  | <0.5 | <0.5 | N/C | <0.5
Chlorfenvinphos | µg/L | 0.5 | [6 empty] | 1 | 1 |  |  |  | <0.5 | <0.5 | N/C | <0.5
Bromophos-ethyl | µg/L | 0.5 | [6 empty] | 1 | 1 |  |  |  | <0.5 | <0.5 | N/C | <0.5
Fenamiphos | µg/L | 0.5 | [6 empty] | 1 | 1 |  |  |  | <0.5 | <0.5 | N/C | <0.5
Prothiofos | µg/L | 0.5 | [6 empty] | 1 | 1 |  |  |  | <0.5 | <0.5 | N/C | <0.5
Ethion | µg/L | 0.5 | [6 empty] | 1 | 1 |  |  |  | <0.5 | <0.5 | N/C | <0.5
Carbophenothion | µg/L | 0.5 | [6 empty] | 1 | 1 |  |  |  | <0.5 | <0.5 | N/C | <0.5
Azinphos Methyl | µg/L | 0.5 |  | 0.02 |  |  |  |  | 1 | 1 |  |  |  | <0.5 | <0.5 | N/C | <0.5
Hexavalent Chromium | mg/L | 0.01 |  | 0.001 |  |  |  |  | 1 | 1 |  |  |  | <0.01 | <0.01 | N/C | <0.01
Halogenated Aromatic Compounds
Chlorobenzene | µg/L | 5 | [6 empty] | 1 | 1 |  |  |  | <5 | <5 | N/C | <5
Bromobenzene | µg/L | 5 | [6 empty] | 1 | 1 |  |  |  | <5 | <5 | N/C | <5
2-Chlorotoluene | µg/L | 5 | [6 empty] | 1 | 1 |  |  |  | <5 | <5 | N/C | <5
4-Chlorotoluene | µg/L | 5 | [6 empty] | 1 | 1 |  |  |  | <5 | <5 | N/C | <5
1.3-Dichlorobenzene | µg/L | 5 | [6 empty] | 1 | 1 |  |  |  | <5 | <5 | N/C | <5
1.4-Dichlorobenzene | µg/L | 5 | [6 empty] | 1 | 1 |  |  |  | <5 | <5 | N/C | <5
1.2-Dichlorobenzene | µg/L | 5 | [6 empty] | 1 | 1 |  |  |  | <5 | <5 | N/C | <5
1.2.4--Trichlorobenzene | µg/L | 5 | [6 empty] | 1 | 1 |  |  |  | <5 | <5 | N/C | <5
1.2.4--Trichlorobenzene | µg/L | 5 | [6 empty] | 1 | 1 |  |  |  | <5 | <5 | N/C | <5
Trihalomethanes
Chloroform | µg/L | 5 | [6 empty] | 1 | 1 |  |  |  | <5 | <5 | N/C | <5
Bromodichloromethane | µg/L | 5 | [6 empty] | 1 | 1 |  |  |  | <5 | <5 | N/C | <5
Dibromochloromethane | µg/L | 5 | [6 empty] | 1 | 1 |  |  |  | <5 | <5 | N/C | <5
Bromoform | µg/L | 5 | [6 empty] | 1 | 1 |  |  |  | <5 | <5 | N/C | <5
Halogenated Aliphatic Compounds
Dichlorodifluoromethane | µg/L | 50 | [6 empty] | 1 | 1 |  |  |  | <50 | <50 | N/C | <50
Chloromethane | µg/L | 50 | [6 empty] | 1 | 1 |  |  |  | <50 | <50 | N/C | <50
Vinyl chloride | µg/L | 50 | [6 empty] | 1 | 1 |  |  |  | <50 | <50 | N/C | <50
Bromomethane | µg/L | 50 | [6 empty] | 1 | 1 |  |  |  | <50 | <50 | N/C | <50
Chloroethane | µg/L | 50 | [6 empty] | 1 | 1 |  |  |  | <50 | <50 | N/C | <50
Trichlorofluoromethane | µg/L | 50 | [6 empty] | 1 | 1 |  |  |  | <50 | <50 | N/C | <50
1.1-Dichloroethene | µg/L | 5 | [6 empty] | 1 | 1 |  |  |  | <5 | <5 | N/C | <5
Iodomethane | µg/L | 5 | [6 empty] | 1 | 1 |  |  |  | <5 | <5 | N/C | <5
trans-1.2-Dichloroethene | µg/L | 5 | [6 empty] | 1 | 1 |  |  |  | <5 | <5 | N/C | <5
1.1-Dichloroethane | µg/L | 5 | [6 empty] | 1 | 1 |  |  |  | <5 | <5 | N/C | <5
cis-1.2-Dichloroethene | µg/L | 5 | [6 empty] | 1 | 1 |  |  |  | <5 | <5 | N/C | <5
1.1.1-Trichloroethane | µg/L | 5 | [6 empty] | 1 | 1 |  |  |  | <5 | <5 | N/C | <5
1.1-Dichloropropylene | µg/L | 5 | [6 empty] | 1 | 1 |  |  |  | <5 | <5 | N/C | <5
Carbon Tetrachloride | µg/L | 5 | [6 empty] | 1 | 1 |  |  |  | <5 | <5 | N/C | <5
1.2-Dichloroethane | µg/L | 5 | [6 empty] | 1 | 1 |  |  |  | <5 | <5 | N/C | <5
Trichloroethene | µg/L | 5 | [6 empty] | 1 | 1 |  |  |  | <5 | <5 | N/C | <5
Dibromomethane | µg/L | 5 | [6 empty] | 1 | 1 |  |  |  | <5 | <5 | N/C | <5
1.1.2-Trichloroethane | µg/L | 5 |  | 6500 |  |  |  |  | 1 | 1 |  |  |  | <5 | <5 | N/C | <5
1.3-Dichloropropane | µg/L | 5 | [6 empty] | 1 | 1 |  |  |  | <5 | <5 | N/C | <5
Tetrachloroethene | µg/L | 5 | [6 empty] | 1 | 1 |  |  |  | <5 | <5 | N/C | <5
1.1.1.2-Tetrachloroethane | µg/L | 5 | [6 empty] | 1 | 1 |  |  |  | <5 | <5 | N/C | <5
trans-1.4-Dichloro-2-butene | µg/L | 5 | [6 empty] | 1 | 1 |  |  |  | <5 | <5 | N/C | <5
cis-1.4-Dichloro-2-butene | µg/L | 5 | [6 empty] | 1 | 1 |  |  |  | <5 | <5 | N/C | <5
1.1.2.2-Tetrachloroethane | µg/L | 5 | [6 empty] | 1 | 1 |  |  |  | <5 | <5 | N/C | <5
1.2.3-Trichloropropane | µg/L | 5 | [6 empty] | 1 | 1 |  |  |  | <5 | <5 | N/C | <5
Pentachloroethane | µg/L | 5 | [6 empty] | 1 | 1 |  |  |  | <5 | <5 | N/C | <5
1.2-Dibromo-3-chloropropane | µg/L | 5 | [6 empty] | 1 | 1 |  |  |  | <5 | <5 | N/C | <5
Hexachlorobutadiene | µg/L | 5 | [6 empty] | 1 | 1 |  |  |  | <5 | <5 | N/C | <5
greater than 95% fresh guideline
*Default Trigger Values for Lowland Rivers
Data by: Sidnee Harris
Checked:

## MP9
Analytes | Units | LOR | 95% fresh guideline (min)* | 95% fresh guideline | Altered guideline for pH value for January | Altered guideline for pH value for June | Altered guideline for pH value for September | Altered guideline for pH value for October | No of samples required | No. of samples you collected and analysed | Quarterly | Quarterly | Quarterly | Annual | Lowest sample value | Mean of samples | Highest sample value
SITE | [10 empty] | Site 9 | Site 9 | Site 9 | Site 9
DATE | [10 empty] | 2021-01-20 | 2021-06-30 | 2021-09-30 | 2021-10-12
[12 empty] | Site Dry | Site Dry | Site Dry
pH Value | pH Unit | 0.01 | 6.5 | 8 |  |  |  |  | 4 | 1 | 5.84 |  |  |  | 5.84 | 5.84 | 5.84
Electrical Conductivity | µS/cm | 1 | [6 empty] | 4 | 1 | 425 |  |  |  | 425 | 425 | 425
Suspended Solids (SS) | mg/L | 1 | [6 empty] | 4 | 1 | <5 |  |  |  | <5 | N/C | <5
Hydroxide Alkalinity as CaCO3 | mg/L | 1 | [6 empty] | 4 | 1 | <1 |  |  |  | <1 | N/C | <1
Carbonate Alkalinity as CaCO3 | mg/L | 1 | [6 empty] | 4 | 1 | <1 |  |  |  | <1 | N/C | <1
Bicarbonate Alkalinity as CaCO3 | mg/L | 1 | [6 empty] | 4 | 1 | 17 |  |  |  | 17 | 17 | 17
Total Alkalinity as CaCO3 | mg/L | 1 | [6 empty] | 4 | 1 | 17 |  |  |  | 17 | 17 | 17
Sulphate as SO4 2- | mg/L | 1 | [6 empty] | 4 | 1 | 9 |  |  |  | 9 | 9 | 9
Chloride | mg/L | 1 | [6 empty] | 4 | 1 | 123 |  |  |  | 123 | 123 | 123
Calcium | mg/L | 1 | [6 empty] | 4 | 1 | 6 |  |  |  | 6 | 6 | 6
Magnesium | mg/L | 1 | [6 empty] | 4 | 1 | 10 |  |  |  | 10 | 10 | 10
Sodium | mg/L | 1 | [6 empty] | 4 | 1 | 55 |  |  |  | 55 | 55 | 55
Potassium | mg/L | 1 | [6 empty] | 4 | 1 | 4 |  |  |  | 4 | 4 | 4
Dissolved Manganese | mg/L | 0.001 |  | 1.9 |  |  |  |  | 4 | 1 | 0.054 |  |  |  | 0.054 | 0.054 | 0.054
Dissolved Iron | mg/L | 0.005 | [6 empty] | 4 | 1 | 0.073 |  |  |  | 0.073 | 0.073 | 0.073
Fluoride | mg/L | 0.1 | [6 empty] | 4 | 1 | <0.1 |  |  |  | <0.1 | N/C | <0.1
Ammonia as N | mg/L | 0.01 |  | 0.9 | 2.57 |  |  |  | 4 | 1 | 0.02 |  |  |  | 0.02 | 0.02 | 0.02
Nitrite as N | mg/L | 0.01 | [6 empty] | 4 | 1 | <0.01 |  |  |  | <0.01 | N/C | <0.01
Nitrate as N | mg/L | 0.01 |  | 0.7 |  |  |  |  | 4 | 1 | <0.01 |  |  |  | <0.01 | N/C | <0.01
Nitrite + Nitrate as N | mg/L | 0.01 | [6 empty] | 4 | 1 | <0.01 |  |  |  | <0.01 | N/C | <0.01
Total Anions | meq/L | 0.01 | [6 empty] | 4 | 1 | 4 |  |  |  | 4 | 4 | 4
Total Cations | meq/L | 0.01 | [6 empty] | 4 | 1 | 3.62 |  |  |  | 3.62 | 3.62 | 3.62
Ionic Balance | % | 0.01 | [6 empty] | 4 | 1 | 4.99 |  |  |  | 4.99 | 4.99 | 4.99
Total Organic Carbon | mg/L | 1 | [6 empty] | 4 | 1 | 5 |  |  |  | 5 | 5 | 5
Biochemical Oxygen Demand | mg/L | 2 | [6 empty] | 1 | 0
Phenols (Total) | mg/L | 0.05 |  | 0.32 |  |  |  |  | 4 | 1 | <0.05 |  |  |  | <0.05 | N/C | <0.05
Organochlorine Pesticides (OC)
alpha-BHC | µg/L | 0.5 | [6 empty] | 4 | 1 | <0.5 |  |  |  | <0.5 | N/C | <0.5
Hexachlorobenzene (HCB) | µg/L | 0.5 | [6 empty] | 4 | 1 | <0.5 |  |  |  | <0.5 | N/C | <0.5
beta-BHC | µg/L | 0.5 | [6 empty] | 4 | 1 | <0.5 |  |  |  | <0.5 | N/C | <0.5
gamma-BHC | µg/L | 0.5 | [6 empty] | 4 | 1 | <0.5 |  |  |  | <0.5 | N/C | <0.5
delta-BHC | µg/L | 0.5 | [6 empty] | 4 | 1 | <0.5 |  |  |  | <0.5 | N/C | <0.5
Heptachlor | µg/L | 0.5 |  | 0.09 |  |  |  |  | 4 | 1 | <0.5 |  |  |  | <0.5 | N/C | <0.5
Aldrin | µg/L | 0.5 | [6 empty] | 4 | 1 | <0.5 |  |  |  | <0.5 | N/C | <0.5
Heptachlor epoxide | µg/L | 0.5 | [6 empty] | 4 | 1 | <0.5 |  |  |  | <0.5 | N/C | <0.5
trans-Chlordane | µg/L | 0.5 |  | 0.08 |  |  |  |  | 4 | 1 | <0.5 |  |  |  | <0.5 | N/C | <0.5
alpha-Endosulfan | µg/L | 0.5 | [6 empty] | 4 | 1 | <0.5 |  |  |  | <0.5 | N/C | <0.5
cis-Chlordane | µg/L | 0.5 |  | 0.08 |  |  |  |  | 4 | 1 | <0.5 |  |  |  | <0.5 | N/C | <0.5
Dieldrin | µg/L | 0.5 | [6 empty] | 4 | 1 | <0.5 |  |  |  | <0.5 | N/C | <0.5
4.4`-DDE | µg/L | 0.5 | [6 empty] | 4 | 1 | <0.5 |  |  |  | <0.5 | N/C | <0.5
Endrin | µg/L | 0.5 |  | 0.02 |  |  |  |  | 4 | 1 | <0.5 |  |  |  | <0.5 | N/C | <0.5
beta-Endosulfan | µg/L | 0.5 | [6 empty] | 4 | 1 | <0.5 |  |  |  | <0.5 | N/C | <0.5
4.4`-DDD | µg/L | 0.5 | [6 empty] | 4 | 1 | <0.5 |  |  |  | <0.5 | N/C | <0.5
Endrin aldehyde | µg/L | 0.5 | [6 empty] | 4 | 1 | <0.5 |  |  |  | <0.5 | N/C | <0.5
Endosulfan sulfate | µg/L | 0.5 |  | 0.2 |  |  |  |  | 4 | 1 | <0.5 |  |  |  | <0.5 | N/C | <0.5
4.4`-DDT | µg/L | 2 |  | 0.01 |  |  |  |  | 4 | 1 | <2.0 |  |  |  | <2.0 | N/C | <2.0
Endrin ketone | µg/L | 0.5 | [6 empty] | 4 | 1 | <0.5 |  |  |  | <0.5 | N/C | <0.5
Methoxychlor | µg/L | 2 | [6 empty] | 4 | 1 | <2.0 |  |  |  | <2.0 | N/C | <2.0
Total Chlordane (sum) | µg/L | 0.5 | [6 empty] | 4 | 1 | <0.5 |  |  |  | <0.5 | N/C | <0.5
Sum of DDD + DDE + DDT | µg/L | 0.5 |  | 0.03 |  |  |  |  | 4 | 1 | <0.5 |  |  |  | <0.5 | N/C | <0.5
Sum of Aldrin + Dieldrin | µg/L | 0.5 | [6 empty] | 4 | 1 | <0.5 |  |  |  | <0.5 | N/C | <0.5
Metals
Aluminium | mg/L | 0.01 |  | 0.055 |  |  |  |  | 1 | 0
Arsenic | mg/L | 0.001 |  | 0.013 |  |  |  |  | 1 | 0
Barium | mg/L | 0.001 | [6 empty] | 1 | 0
Cadmium | mg/L | 0.0001 |  | 0.0002 |  |  |  |  | 1 | 0
Chromium | mg/L | 0.001 |  | 0.001 |  |  |  |  | 1 | 0
Cobalt | mg/L | 0.001 | [6 empty] | 1 | 0
Copper | mg/L | 0.001 |  | 0.0014 |  |  |  |  | 1 | 0
Lead | mg/L | 0.001 |  | 0.0034 |  |  |  |  | 1 | 0
Mercury | mg/L | 0.0001 |  | 0.0006 |  |  |  |  | 1 | 0
Zinc | mg/L | 0.005 |  | 0.008 |  |  |  |  | 1 | 0
BTEXN
Benzene | µg/L | 1 |  | 950 |  |  |  |  | 1 | 0
Toluene | µg/L | 5 | [6 empty] | 1 | 0
Ethylbenzene | µg/L | 2 | [6 empty] | 1 | 0
meta- & para -Xylene | µg/L | 2 | [6 empty] | 1 | 0
ortho-Xlyene | µg/L | 2 | [6 empty] | 1 | 0
Total Xylenes | µg/L | 1 | [6 empty] | 1 | 0
Sum of BTEX | µg/L | 1 | [6 empty] | 1 | 0
Naphthalene | µg/L | 5 |  | 16 |  |  |  |  | 1 | 0
Total Polychlorinated biphenyls | µg/L | 1 | [6 empty] | 1 | 0
Monocyclic Aromatic Hydrocarbons
Styrene | µg/L | 5
Isopropylbenzene | µg/L | 5
n-Propylbenzene | µg/L | 5
1.3.5-Trimethylbenzene | µg/L | 5
sec-Butylbenzene | µg/L | 5
1.2.4-Trimethylbenzene | µg/L | 5
tert-Butylbenzene | µg/L | 5
p-Isopropyltoluene | µg/L | 5
n-Butylbenzene | µg/L | 5
Sulfonated Compounds
Carbon disulfide | µg/L | 5
Fumigants
2.2-Dichloropropane | µg/L | 5
1.2-Dichloropropane | µg/L | 5
cis-1.3-Dichloropropylene | µg/L | 5
trans-1.3-Dichloropropylene | µg/L | 5
1.2 Dibromoethane(EDB) | µg/L | 5
Oxygenated compounds
Vinyl Acetate | µg/L | 50
2- Butanone | µg/L | 50
4-Methyl-2-pentanone (MIBK) | µg/L | 50
2-0Hexanone(MBK) | µg/L | 50
Total Dissolved Solids @180°C | mg/L | 1 | [6 empty] | 1 | 0
Phosphate | mg/L | 0.01 | [6 empty] | 1 | 0
Total Petroleum Hydrocarbons
C6 - C9 Fraction | µg/L | 20 | [6 empty] | 1 | 0
C10 - C14 Fraction | µg/L | 50 | [6 empty] | 1 | 0
C15 - C28 Fraction | µg/L | 100 | [6 empty] | 1 | 0
C29 - C36 Fraction | µg/L | 50 | [6 empty] | 1 | 0
C10-C36 TOTAL | µg/L | 50 | [6 empty] | 1 | 0
Total Recoverable Hydrocarbons
C6 - C10 Fraction | µg/L | 20 | [6 empty] | 1 | 0
C6 - C10 Fraction minus BTEX (F1) | µg/L | 20 | [6 empty] | 1 | 0
C10 - C16 Fraction | µg/L | 100 | [6 empty] | 1 | 0
C16 - C34 Fraction | µg/L | 100 | [6 empty] | 1 | 0
C34 - C40 Fraction | µg/L | 100 | [6 empty] | 1 | 0
C10 - C40 Fraction (sum) | µg/L | 100 | [6 empty] | 1 | 0
C10 - C16 Fraction minus Naphthalene (F2) | µg/L | 100 | [6 empty] | 1 | 0
Polynuclear Aromatic Hydrocarbons
Naphthalene | µg/L | 1 |  | 16 |  |  |  |  | 1 | 0
Acenaphthylene | µg/L | 1 | [6 empty] | 1 | 0
Acenaphthene | µg/L | 1 | [6 empty] | 1 | 0
Fluorene | µg/L | 1 | [6 empty] | 1 | 0
Phenanthrene | µg/L | 1 | [6 empty] | 1 | 0
Anthracene | µg/L | 1 | [6 empty] | 1 | 0
Fluoranthene | µg/L | 1 | [6 empty] | 1 | 0
Pyrene | µg/L | 1 | [6 empty] | 1 | 0
Benz(a)anthracene | µg/L | 1 | [6 empty] | 1 | 0
Chrysene | µg/L | 1 | [6 empty] | 1 | 0
Benzo(b)fluoranthene | µg/L | 1 | [6 empty] | 1 | 0
Benzo(k)fluoranthene | µg/L | 1 | [6 empty] | 1 | 0
Benzo(a)pyrene | µg/L | 0.5 | [6 empty] | 1 | 0
Indeno(1.2.3.cd)pyrene | µg/L | 1 | [6 empty] | 1 | 0
Dibenz(a.h)anthracene | µg/L | 1 | [6 empty] | 1 | 0
Benzo(g.h.i)perylene | µg/L | 1 | [6 empty] | 1 | 0
Organophosphorus Pesticides (OP)
Dichlorvos | µg/L | 0.5 | [6 empty] | 1 | 0
Demeton-S-methyl | µg/L | 0.5 | [6 empty] | 1 | 0
Monocrotophos | µg/L | 2 | [6 empty] | 1 | 0
Dimethoate | µg/L | 0.5 | [6 empty] | 1 | 0
Diazinon | µg/L | 0.5 | [6 empty] | 1 | 0
Chlorpyrifos | µg/L | 0.5 | [6 empty] | 1 | 0
Parathion-methyl | µg/L | 2 | [6 empty] | 1 | 0
Malathion | µg/L | 0.5 | [6 empty] | 1 | 0
Fenthion | µg/L | 0.5 | [6 empty] | 1 | 0
Chlorpyrifos | µg/L | 0.5 |  | 0.01 |  |  |  |  | 1 | 0
Parathion | µg/L | 2 |  | 0.004 |  |  |  |  | 1 | 0
Pirimphos-ethyl | µg/L | 0.5 | [6 empty] | 1 | 0
Bromophos-ethyl | µg/L | 0.5 | [6 empty] | 1 | 0
Fenamiphos | µg/L | 0.5 | [6 empty] | 1 | 0
Prothiofos | µg/L | 0.5 | [6 empty] | 1 | 0
Ethion | µg/L | 0.5 | [6 empty] | 1 | 0
Carbophenothion | µg/L | 0.5 | [6 empty] | 1 | 0
Azinphos Methyl | µg/L | 0.5 |  | 0.02 |  |  |  |  | 1 | 0
Hexavalent Chromium | mg/L | 0.01 |  | 0.001 |  |  |  |  | 1 | 0
Halogenated Aromatic Compounds
Chlorobenzene | µg/L | 5
Bromobenzene | µg/L | 5
2-Chlorotoluene | µg/L | 5
4-Chlorotoluene | µg/L | 5
1.3-Dichlorobenzene | µg/L | 5
1.4-Dichlorobenzene | µg/L | 5
1.2-Dichlorobenzene | µg/L | 5
1.2.4--Trichlorobenzene | µg/L | 5
1.2.4--Trichlorobenzene | µg/L | 5
Trihalomethanes
Chloroform | µg/L | 5
Bromodichloromethane | µg/L | 5
Dibromochloromethane | µg/L | 5
Bromoform | µg/L | 5
Halogenated Aliphatic Compounds
Dichlorodifluoromethane | µg/L | 50 | [6 empty] | 1 | 0
Chloromethane | µg/L | 50 | [6 empty] | 1 | 0
Vinyl chloride | µg/L | 50 | [6 empty] | 1 | 0
Bromomethane | µg/L | 50 | [6 empty] | 1 | 0
Chloroethane | µg/L | 50 | [6 empty] | 1 | 0
Trichlorofluprpmethane | µg/L | 50 | [6 empty] | 1 | 0
1.1-Dichloroethene | µg/L | 5 | [6 empty] | 1 | 0
Iodomethane | µg/L | 5 | [6 empty] | 1 | 0
trans-1.2-Dichloroethene | µg/L | 5 | [6 empty] | 1 | 0
1.1-Dichloroethane | µg/L | 5 | [6 empty] | 1 | 0
cis-1.2-Dichloroethene | µg/L | 5 | [6 empty] | 1 | 0
1.1.1-Trichloroethane | µg/L | 5 | [6 empty] | 1 | 0
1.1-Dichloropropylene | µg/L | 5 | [6 empty] | 1 | 0
Carbon Tetrachloride | µg/L | 5 | [6 empty] | 1 | 0
1.2-Dichloroethane | µg/L | 5 | [6 empty] | 1 | 0
Trichloroethene | µg/L | 5 | [6 empty] | 1 | 0
Dibromomethane | µg/L | 5 | [6 empty] | 1 | 0
1.1.2-Trichloroethane | µg/L | 5 |  | 6500 |  |  |  |  | 1 | 0
1.3-Dichloropropane | µg/L | 5 | [6 empty] | 1 | 0
Tetrachloroethene | µg/L | 5 | [6 empty] | 1 | 0
1.1.1.2-Tetrachloroethane | µg/L | 5 | [6 empty] | 1 | 0
trans-1.4-Dichloro-2-butene | µg/L | 5 | [6 empty] | 1 | 0
cis-1.4-Dichloro-2-butene | µg/L | 5 | [6 empty] | 1 | 0
1.1.2.2-Tetrachloroethane | µg/L | 5 | [6 empty] | 1 | 0
1.2.3-Trichloropropane | µg/L | 5 | [6 empty] | 1 | 0
Pentachloroethane | µg/L | 5 | [6 empty] | 1 | 0
1.2-Dibromo-3-chloropropane | µg/L | 5 | [6 empty] | 1 | 0
Hexachlorobutadiene | µg/L | 5 | [6 empty] | 1 | 0
greater than 95% fresh guideline
*Default Trigger Values for Lowland Rivers
Data by: Sidnee Harris
Checked: Paul Wenta

## MP10
Analytes | Units | LOR | 95% fresh guideline (min)* | 95% fresh guideline | Altered guideline for pH value for January | Altered guideline for pH value for June | Altered guideline for pH value for September | Altered guideline for pH value for October | No of samples required | No. of samples you collected and analysed | Quarterly | Quarterly | Quarterly | Annual | Lowest sample value | Mean of samples | Highest sample value
SITE | [10 empty] | Site 10 | Site 10 | Site 10 | Site 10
DATE | [10 empty] | 2021-01-22 | 2021-06-30 | 2021-09-30 | 2021-10-12
pH Value | pH Unit | 0.01 | 6.5 | 8 |  |  |  |  | 4 | 4 | 8.28 | 8.39 | 8.51 | 8.23 | 8.23 | 8.3525 | 8.51
Electrical Conductivity | µS/cm | 1 | [6 empty] | 1 | 0
Suspended Solids (SS) | mg/L | 1 | [6 empty] | 4 | 4 | 55 | 33 | 44 | 106 | 33 | 59.5 | 106
Hydroxide Alkalinity as CaCO3 | mg/L | 1 | [6 empty] | 4 | 4 | <1 | <1 | <1 | <1 | <1 | N/C | <1
Carbonate Alkalinity as CaCO3 | mg/L | 1 | [6 empty] | 4 | 4 | <1 | <1 | 161 | <1 | <1 | N/C | 161
Bicarbonate Alkalinity as CaCO3 | mg/L | 1 | [6 empty] | 4 | 4 | 2960 | 4800 | 2840 | 2910 | 2840 | 3377.5 | 4800
Total Alkalinity as CaCO3 | mg/L | 1 | [6 empty] | 4 | 4 | 2960 | 4800 | 3000 | 2910 | 2910 | 3417.5 | 4800
Sulphate as SO4 2- | mg/L | 1 | [6 empty] | 4 | 4 | 22 | <1 | <10 | <10 | <1 | N/C | 22
Chloride | mg/L | 1 | [6 empty] | 4 | 4 | 1970 | 189 | 1730 | 1520 | 189 | 1352.25 | 1970
Calcium | mg/L | 1 | [6 empty] | 4 | 4 | 73 | 68 | 78 | 51 | 51 | 67.5 | 78
Magnesium | mg/L | 1 | [6 empty] | 4 | 4 | 69 | 69 | 63 | 46 | 46 | 61.75 | 69
Sodium | mg/L | 1 | [6 empty] | 4 | 4 | 1190 | 1320 | 1030 | 779 | 779 | 1079.75 | 1320
Potassium | mg/L | 1 | [6 empty] | 4 | 4 | 521 | 571 | 436 | 330 | 330 | 464.5 | 571
Dissolved Manganese | mg/L | 0.001 |  | 1.9 |  |  |  |  | 4 | 4 | 0.372 | 0.388 | 0.408 | 0.266 | 0.266 | 0.3585 | 0.408
Dissolved Iron | mg/L | 0.005 | [6 empty] | 4 | 4 | 6.92 | 7.82 | 7.42 | 8.39 | 6.92 | 7.6375 | 8.39
Fluoride | mg/L | 0.1 | [6 empty] | 4 | 4 | 0.6 | 0.6 | <0.1 | 0.5 | <0.1 | N/C | 0.6
Ammonia as N | mg/L | 0.01 |  | 0.9 | 0.56 | 0.48 | 0.4 | 0.66 | 4 | 4 | 767 | 789 | 515 | 697 | 515 | 692 | 789
Nitrite as N | mg/L | 0.01 | [6 empty] | 4 | 4 | 44.5 | <0.01 | <0.1 | <0.1 | <0.01 | N/C | 44.5
Nitrate as N | mg/L | 0.01 |  | 0.7 |  |  |  |  | 4 | 4 | 11.5 | 0.2 | <0.1 | 0.16 | <0.1 | N/C | 11.5
Nitrite + Nitrate as N | mg/L | 0.01 | [6 empty] | 4 | 4 | 56 | 0.2 | <0.1 | 0.16 | <0.1 | N/C | 56
Total Anions | meq/L | 0.01 | [6 empty] | 4 | 4 | 119 | 101 | 109 | 101 | 101 | 107.5 | 119
Total Cations | meq/L | 0.01 | [6 empty] | 4 | 4 | 129 | 81.6 | 102 | 98.4 | 81.6 | 102.75 | 129
Ionic Balance | % | 0.01 | [6 empty] | 4 | 4 | 4.1 | 10.8 | 3.12 | 1.32 | 1.32 | 4.835 | 10.8
Total Organic Carbon | mg/L | 1 | [6 empty] | 4 | 4 | 386 | 436 | 910 | 448 | 386 | 545 | 910
Biochemical Oxygen Demand | mg/L | 2 | [6 empty] | 4 | 4 | 139 | 23 | 56 | 104 | 23 | 80.5 | 139
Phenols (Total) | mg/L | 0.05 |  | 0.32 |  |  |  |  | 4 | 4 | <0.05 | <0.05 | <0.05 | <0.05 | <0.05 | N/C | <0.05
Organochlorine Pesticides (OC)
alpha-BHC | µg/L | 0.5 | [6 empty] | 4 | 4 | <0.5 | <0.5 | <0.5 | <0.01 | <0.01 | N/C | <0.5
Hexachlorobenzene (HCB) | µg/L | 0.5 | [6 empty] | 4 | 4 | <0.5 | <0.5 | <0.5 | <0.01 | <0.01 | N/C | <0.5
beta-BHC | µg/L | 0.5 | [6 empty] | 4 | 4 | <0.5 | <0.5 | <0.5 | <0.01 | <0.01 | N/C | <0.5
gamma-BHC | µg/L | 0.5 | [6 empty] | 4 | 4 | <0.5 | <0.5 | <0.5 | <0.01 | <0.01 | N/C | <0.5
delta-BHC | µg/L | 0.5 | [6 empty] | 4 | 4 | <0.5 | <0.5 | <0.5 | <0.01 | <0.01 | N/C | <0.5
Heptachlor | µg/L | 0.5 |  | 0.09 |  |  |  |  | 4 | 4 | <0.5 | <0.5 | <0.5 | <0.005 | <0.005 | N/C | <0.5
Aldrin | µg/L | 0.5 | [6 empty] | 4 | 4 | <0.5 | <0.5 | <0.5 | <0.01 | <0.01 | N/C | <0.5
Heptachlor epoxide | µg/L | 0.5 | [6 empty] | 4 | 4 | <0.5 | <0.5 | <0.5 | <0.01 | <0.01 | N/C | <0.5
trans-Chlordane | µg/L | 0.5 |  | 0.08 |  |  |  |  | 4 | 4 | <0.5 | <0.5 | <0.5 | <0.01 | <0.01 | N/C | <0.5
alpha-Endosulfan | µg/L | 0.5 | [6 empty] | 4 | 4 | <0.5 | <0.5 | <0.5 | <0.01 | <0.01 | N/C | <0.5
cis-Chlordane | µg/L | 0.5 |  | 0.08 |  |  |  |  | 4 | 4 | <0.5 | <0.5 | <0.5 | <0.01 | <0.01 | N/C | <0.5
Dieldrin | µg/L | 0.5 | [6 empty] | 4 | 4 | <0.5 | <0.5 | <0.5 | <0.01 | <0.01 | N/C | <0.5
4.4`-DDE | µg/L | 0.5 | [6 empty] | 4 | 4 | <0.5 | <0.5 | <0.5 | <0.01 | <0.01 | N/C | <0.5
Endrin | µg/L | 0.5 |  | 0.02 |  |  |  |  | 4 | 4 | <0.5 | <0.5 | <0.5 | <0.01 | <0.01 | N/C | <0.5
beta-Endosulfan | µg/L | 0.5 | [6 empty] | 4 | 4 | <0.5 | <0.5 | <0.5 | <0.01 | <0.01 | N/C | <0.5
4.4`-DDD | µg/L | 0.5 | [6 empty] | 4 | 4 | <0.5 | <0.5 | <0.5 | <0.01 | <0.01 | N/C | <0.5
Endrin aldehyde | µg/L | 0.5 | [6 empty] | 4 | 4 | <0.5 | <0.5 | <0.5 | <0.01 | <0.01 | N/C | <0.5
Endosulfan sulfate | µg/L | 0.5 |  | 0.2 |  |  |  |  | 4 | 4 | <0.5 | <0.5 | <0.5 | <0.01 | <0.01 | N/C | <0.5
4.4`-DDT | µg/L | 2 |  | 0.01 |  |  |  |  | 4 | 4 | <2.0 | <2.0 | <2.0 | <0.01 | <0.01 | N/C | <2.0
Endrin ketone | µg/L | 0.5 | [6 empty] | 4 | 4 | <0.5 | <0.5 | <0.5 | <0.01 | <0.01 | N/C | <0.5
Methoxychlor | µg/L | 2 | [6 empty] | 4 | 4 | <2.0 | <2.0 | <2.0 | <0.01 | <0.01 | N/C | <2.0
Total Chlordane (sum) | µg/L | 0.5 | [6 empty] | 4 | 4 | <0.5 | <0.5 | <0.5 | <0.01 | <0.01 | N/C | <0.5
Sum of DDD + DDE + DDT | µg/L | 0.5 |  | 0.03 |  |  |  |  | 4 | 4 | <0.5 | <0.5 | <0.5 | <0.01 | <0.01 | N/C | <0.5
Sum of Aldrin + Dieldrin | µg/L | 0.5 | [6 empty] | 4 | 4 | <0.5 | <0.5 | <0.5 | <0.01 | <0.01 | N/C | <0.5
Metals
Aluminium | mg/L | 0.01 |  | 0.055 |  |  |  |  | 0 | 0
Arsenic | mg/L | 0.001 |  | 0.013 |  |  |  |  | 0 | 0
Barium | mg/L | 0.001 | [6 empty] | 0 | 0
Cadmium | mg/L | 0.0001 |  | 0.0002 |  |  |  |  | 0 | 0
Chromium | mg/L | 0.001 |  | 0.001 |  |  |  |  | 0 | 0
Cobalt | mg/L | 0.001 | [6 empty] | 0 | 0
Copper | mg/L | 0.001 |  | 0.0014 |  |  |  |  | 0 | 0
Lead | mg/L | 0.001 |  | 0.0034 |  |  |  |  | 0 | 0
Mercury | mg/L | 0.0001 |  | 0.0006 |  |  |  |  | 0 | 0
Zinc | mg/L | 0.005 |  | 0.008 |  |  |  |  | 0 | 0
BTEXN
Benzene | µg/L | 1 |  | 950 |  |  |  |  | 1 | 3 | <1 |  | <1 | <1 | <1 | N/C | <1
Toluene | µg/L | 5 | [6 empty] | 1 | 3 | <2 |  | <2 | <2 | <2 | N/C | <2
Ethylbenzene | µg/L | 2 | [6 empty] | 1 | 3 | <2 |  | <2 | <2 | <2 | N/C | <2
meta-& para-Xylene | µg/L | 2 | [6 empty] | 1 | 3 | <2 |  | <2 | <2 | <2 | N/C | <2
ortho-Xylene | µg/L | 2 | [6 empty] | 1 | 3 | <2 |  | <2 | <2 | <2 | N/C | <2
Total Xylenes | µg/L | 1 | [6 empty] | 1 | 3 | <2 |  | <2 | <2 | <2 | N/C | <2
Sum of BTEX | µg/L | 1 | [6 empty] | 1 | 3 | <1 |  | <1 | <1 | <1 | N/C | <1
Naphthalene | µg/L | 5 |  | 16 |  |  |  |  | 1 | 3 | <5 |  | <5 | <5 | <5 | N/C | <5
Total Polychlorinated biphenyls | µg/L | 1 | [6 empty] | 0 | 0
Monocyclic Aromatic Hydrocarbons
Styrene | µg/L | 5
Isopropylbenzene | µg/L | 5
n-Propylbenzene | µg/L | 5
1.3.5-Trimethylbenzene | µg/L | 5
sec-Butylbenzene | µg/L | 5
1.2.4-Trimethylbenzene | µg/L | 5
tert-Butylbenzene | µg/L | 5
p-Isopropyltoluene | µg/L | 5
n-Butylbenzene | µg/L | 5
Sulfonated Compounds
Carbon disulfide | µg/L | 5
Fumigants
2.2-Dichloropropane | µg/L | 5
1.2-Dichloropropane | µg/L | 5
cis-1.3-Dichloropropylene | µg/L | 5
trans-1.3-Dichloropropylene | µg/L | 5
1.2 Dibromoethane(EDB) | µg/L | 5
Oxygenated compounds
Vinyl Acetate | µg/L | 50
2- Butanone | µg/L | 50
4-Methyl-2-pentanone (MIBK) | µg/L | 50
2-0Hexanone(MBK) | µg/L | 50
Total Dissolved Solids @180°C | mg/L | 1 | [6 empty] | 0 | 0
Phosphate | mg/L | 0.01 | [6 empty] | 0 | 0
Total Petroleum Hydrocarbons
C6 - C9 Fraction | µg/L | 20 | [6 empty] | 4 | 3 | <20 |  | <20 | 20 | <20 | N/C | 20
C10 - C14 Fraction | µg/L | 50 | [6 empty] | 4 | 4 | 240 | 580 | 560 | 440 | 240 | 455 | 580
C15 - C28 Fraction | µg/L | 100 | [6 empty] | 4 | 4 | 900 | 1880 | 1790 | 1390 | 900 | 1490 | 1880
C29 - C36 Fraction | µg/L | 50 | [6 empty] | 4 | 4 | <50 | 180 | 160 | 130 | <50 | N/C | 180
C10-C36 TOTAL | µg/L | 50 | [6 empty] | 4 | 4 | 1140 | 2640 | 2510 | 1960 | 1140 | 2062.5 | 2640
Total Recoverable Hydrocarbons
C6 - C10 Fraction | µg/L | 20 | [6 empty] | 4 | 3 | <20 |  | <20 | <20 | <20 | N/C | <20
C6 - C10 Fraction minus BTEX (F1) | µg/L | 20 | [6 empty] | 4 | 3 | <20 |  | <20 | <20 | <20 | N/C | <20
C10 - C16 Fraction | µg/L | 100 | [6 empty] | 4 | 4 | 400 | 800 | 780 | 620 | 400 | 650 | 800
C16 - C34 Fraction | µg/L | 100 | [6 empty] | 4 | 4 | 800 | 1800 | 1680 | 1280 | 800 | 1390 | 1800
C34 - C40 Fraction | µg/L | 100 | [6 empty] | 4 | 4 | <100 | <100 | <100 | <100 | <100 | N/C | <100
C10 - C40 Fraction (sum) | µg/L | 100 | [6 empty] | 4 | 4 | 1200 | 2600 | 2460 | 1900 | 1200 | 2040 | 2600
C10 - C16 Fraction minus Naphthalene (F2) | µg/L | 100 | [6 empty] | 4 | 3 | 400 |  | 780 | 620 | 400 | 600 | 780
Polynuclear Aromatic Hydrocarbons
Naphthalene | µg/L | 1 |  | 16 |  |  |  |  | 0 | 0
Acenaphthylene | µg/L | 1 | [6 empty] | 0 | 0
Acenaphthene | µg/L | 1 | [6 empty] | 0 | 0
Fluorene | µg/L | 1 | [6 empty] | 0 | 0
Phenanthrene | µg/L | 1 | [6 empty] | 0 | 0
Anthracene | µg/L | 1 | [6 empty] | 0 | 0
Fluoranthene | µg/L | 1 | [6 empty] | 0 | 0
Pyrene | µg/L | 1 | [6 empty] | 0 | 0
Benz(a)anthracene | µg/L | 1 | [6 empty] | 0 | 0
Chrysene | µg/L | 1 | [6 empty] | 0 | 0
Benzo(b+j)fluoranthene | µg/L | 1 | [6 empty] | 0 | 0
Benzo(k)fluoranthene | µg/L | 1 | [6 empty] | 0 | 0
Benzo(a)pyrene | µg/L | 0.5 | [6 empty] | 0 | 0
Indeno(1.2.3.cd)pyrene | µg/L | 1 | [6 empty] | 0 | 0
Dibenz(a.h)anthracene | µg/L | 1 | [6 empty] | 0 | 0
Benzo(g.h.i)perylene | µg/L | 1 | [6 empty] | 0 | 0
Sum of polycyclic aromatic hydrocarbons | µg/L | 0.5 | [6 empty] | 0 | 0
Benzo(a)pyrene TEQ (zero) | µg/L | 0.5 | [6 empty] | 0 | 0
Organophosphorus Pesticides (OP)
Dichlorvos | µg/L | 0.5 | [6 empty] | 0 | 0
Demeton-S-methyl | µg/L | 0.5 | [6 empty] | 0 | 0
Monocrotophos | µg/L | 2 | [6 empty] | 0 | 0
Dimethoate | µg/L | 0.5 | [6 empty] | 0 | 0
Diazinon | µg/L | 0.5 | [6 empty] | 0 | 0
Chlorpyrifos-methyl | µg/L | 0.5 | [6 empty] | 0 | 0
Parathion-methyl | µg/L | 2 | [6 empty] | 0 | 0
Malathion | µg/L | 0.5 | [6 empty] | 0 | 0
Fenthion | µg/L | 0.5 | [6 empty] | 0 | 0
Chlorpyrifos | µg/L | 0.5 |  | 0.01 |  |  |  |  | 0 | 0
Parathion | µg/L | 2 |  | 0.004 |  |  |  |  | 0 | 0
Pirimphos-ethyl | µg/L | 0.5 | [6 empty] | 0 | 0
Chlorfenvinphos | µg/L | 0.5 | [6 empty] | 0 | 0
Bromophos-ethyl | µg/L | 0.5 | [6 empty] | 0 | 0
Fenamiphos | µg/L | 0.5 | [6 empty] | 0 | 0
Prothiofos | µg/L | 0.5 | [6 empty] | 0 | 0
Ethion | µg/L | 0.5 | [6 empty] | 0 | 0
Carbophenothion | µg/L | 0.5 | [6 empty] | 0 | 0
Azinphos Methyl | µg/L | 0.5 |  | 0.02 |  |  |  |  | 0 | 0
Hexavalent Chromium | mg/L | 0.01 |  | 0.001 |  |  |  |  | 0 | 0
Halogenated Aromatic Compounds
Chlorobenzene | µg/L | 5 | [6 empty] | 0 | 0
Bromobenzene | µg/L | 5 | [6 empty] | 0 | 0
2-Chlorotoluene | µg/L | 5 | [6 empty] | 0 | 0
4-Chlorotoluene | µg/L | 5 | [6 empty] | 0 | 0
1.3-Dichlorobenzene | µg/L | 5 | [6 empty] | 0 | 0
1.4-Dichlorobenzene | µg/L | 5 | [6 empty] | 0 | 0
1.2-Dichlorobenzene | µg/L | 5 | [6 empty] | 0 | 0
1.2.4--Trichlorobenzene | µg/L | 5 | [6 empty] | 0 | 0
1.2.4--Trichlorobenzene | µg/L | 5 | [6 empty] | 0 | 0
Trihalomethanes
Chloroform | µg/L | 5 | [6 empty] | 0 | 0
Bromodichloromethane | µg/L | 5 | [6 empty] | 0 | 0
Dibromochloromethane | µg/L | 5 | [6 empty] | 0 | 0
Bromoform | µg/L | 5 | [6 empty] | 0 | 0
Halogenated Aliphatic Compounds
Dichlorodifluoromethane | µg/L | 50 | [6 empty] | 0 | 0
Chloromethane | µg/L | 50 | [6 empty] | 0 | 0
Vinyl chloride | µg/L | 50 | [6 empty] | 0 | 0
Bromomethane | µg/L | 50 | [6 empty] | 0 | 0
Chloroethane | µg/L | 50 | [6 empty] | 0 | 0
Trichlorofluoromethane | µg/L | 50 | [6 empty] | 0 | 0
1.1-Dichloroethene | µg/L | 5 | [6 empty] | 0 | 0
Iodomethane | µg/L | 5 | [6 empty] | 0 | 0
trans-1.2-Dichloroethene | µg/L | 5 | [6 empty] | 0 | 0
1.1-Dichloroethane | µg/L | 5 | [6 empty] | 0 | 0
cis-1.2-Dichloroethene | µg/L | 5 | [6 empty] | 0 | 0
1.1.1-Trichloroethane | µg/L | 5 | [6 empty] | 0 | 0
1.1-Dichloropropylene | µg/L | 5 | [6 empty] | 0 | 0
Carbon Tetrachloride | µg/L | 5 | [6 empty] | 0 | 0
1.2-Dichloroethane | µg/L | 5 | [6 empty] | 0 | 0
Trichloroethene | µg/L | 5 | [6 empty] | 0 | 0
Dibromomethane | µg/L | 5 | [6 empty] | 0 | 0
1.1.2-Trichloroethane | µg/L | 5 |  | 6500 |  |  |  |  | 0 | 0
1.3-Dichloropropane | µg/L | 5 | [6 empty] | 0 | 0
Tetrachloroethene | µg/L | 5 | [6 empty] | 0 | 0
1.1.1.2-Tetrachloroethane | µg/L | 5 | [6 empty] | 0 | 0
trans-1.4-Dichloro-2-butene | µg/L | 5 | [6 empty] | 0 | 0
cis-1.4-Dichloro-2-butene | µg/L | 5 | [6 empty] | 0 | 0
1.1.2.2-Tetrachloroethane | µg/L | 5 | [6 empty] | 0 | 0
1.2.3-Trichloropropane | µg/L | 5 | [6 empty] | 0 | 0
Pentachloroethane | µg/L | 5 | [6 empty] | 0 | 0
1.2-Dibromo-3-chloropropane | µg/L | 5 | [6 empty] | 0 | 0
Hexachlorobutadiene | µg/L | 5 | [6 empty] | 0 | 0
greater than 95% fresh guideline
*Default Trigger Values for Lowland Rivers
Data by: Sidnee Harris
Checked: Paul Wenta

## Site 8B
Analytes | Units | LOR | 95% fresh guideline (min)* | 95% fresh guideline | Quarterly
SITE |  |  |  |  | Site 8B
DATE |  |  |  |  | 2021-09-30
Site Dry
pH Value | pH Unit | 0.01 | 6.5 | 8
Electrical Conductivity | µS/cm | 1
Suspended Solids (SS) | mg/L | 1
Hydroxide Alkalinity as CaCO3 | mg/L | 1
Carbonate Alkalinity as CaCO3 | mg/L | 1
Bicarbonate Alkalinity as CaCO3 | mg/L | 1
Total Alkalinity as CaCO3 | mg/L | 1
Sulphate as SO4 2- | mg/L | 1
Chloride | mg/L | 1
Calcium | mg/L | 1
Magnesium | mg/L | 1
Sodium | mg/L | 1
Potassium | mg/L | 1
Dissolved Manganese | mg/L | 0.001 |  | 1.9
Dissolved Iron | mg/L | 0.005
Fluoride | mg/L | 0.1
Ammonia as N | mg/L | 0.01 |  | 0.9
Nitrite as N | mg/L | 0.01
Nitrate as N | mg/L | 0.01 |  | 0.7
Nitrite + Nitrate as N | mg/L | 0.01
Total Anions | meq/L | 0.01
Total Cations | meq/L | 0.01
Ionic Balance | % | 0.01
Total Organic Carbon | mg/L | 1
Biochemical Oxygen Demand | mg/L | 2
Phenols (Total) | mg/L | 0.05 |  | 0.32
Organochlorine Pesticides (OC)
alpha-BHC | µg/L | 0.5
Hexachlorobenzene (HCB) | µg/L | 0.5
beta-BHC | µg/L | 0.5
gamma-BHC | µg/L | 0.5
delta-BHC | µg/L | 0.5
Heptachlor | µg/L | 0.5 |  | 0.09
Aldrin | µg/L | 0.5
Heptachlor epoxide | µg/L | 0.5
trans-Chlordane | µg/L | 0.5 |  | 0.08
alpha-Endosulfan | µg/L | 0.5
cis-Chlordane | µg/L | 0.5 |  | 0.08
Dieldrin | µg/L | 0.5
4.4’-DDE | µg/L | 0.5
Endrin | µg/L | 0.5 |  | 0.02
beta-Endosulfan | µg/L | 0.5
4.4’-DDD | µg/L | 0.5
Endrin aldehyde | µg/L | 0.5
Endosulfan sulfate | µg/L | 0.5 |  | 0.2
4.4’-DDT | µg/L | 2 |  | 0.01
Endrin ketone | µg/L | 0.5
Methoxychlor | µg/L | 2
Total chlordane (sum) | µg/L | 0.5
Sum of DDD+DDE+DDT | µg/L | 0.5 |  | 0.03
Sum of Aldrin + Dieldrin | µg/L | 0.5
Metals
Aluminium | mg/L | 0.01 |  | 0.055
Arsenic | mg/L | 0.001 |  | 0.013
Barium | mg/L | 0.001
Cadmium | mg/L | 0.0001 |  | 0.0002
Chromium | mg/L | 0.001 |  | 0.001
Cobalt | mg/L | 0.001
Copper | mg/L | 0.001 |  | 0.0014
Lead | mg/L | 0.001 |  | 0.0034
Mercury | mg/L | 0.0001 |  | 0.0006
Zinc | mg/L | 0.005 |  | 0.008
BTEXN
Benzene | µg/L | 1 |  | 950
Toluene | µg/L | 5
Ethylbenzene | µg/L | 2
meta- & para -Xylene | µg/L | 2
ortho-Xlyene | µg/L | 2
Total Xylenes | µg/L | 1
Sum of BTEX | µg/L | 1
Naphthalene | µg/L | 5 |  | 16
Total Polychlorinated biphenyls | µg/L | 1
Monocyclic Aromatic Hydrocarbons
Styrene | µg/L | 5
Isopropylbenzene | µg/L | 5
n-Propylbenzene | µg/L | 5
1.3.5-Trimethylbenzene | µg/L | 5
sec-Butylbenzene | µg/L | 5
1.2.4-Trimethylbenzene | µg/L | 5
tert-Butylbenzene | µg/L | 5
p-Isopropyltoluene | µg/L | 5
n-Butylbenzene | µg/L | 5
Sulfonated Compounds
Carbon disulfide | µg/L | 5
Fumigants
2.2-Dichloropropane | µg/L | 5
1.2-Dichloropropane | µg/L | 5
cis-1.3-Dichloropropylene | µg/L | 5
trans-1.3-Dichloropropylene | µg/L | 5
1.2 Dibromoethane(EDB) | µg/L | 5
Oxygenated compounds
Vinyl Acetate | µg/L | 50
2- Butanone | µg/L | 50
4-Methyl-2-pentanone (MIBK) | µg/L | 50
2-Hexanone(MBK) | µg/L | 50
Total Dissolved Solids @180°C | mg/L | 1
Phosphate | mg/L | 0.01
Total Petroleum Hydrocarbons
C6 - C9 Fraction | µg/L | 20
C10 - C14 Fraction | µg/L | 50
C15 - C28 Fraction | µg/L | 100
C29 - C36 Fraction | µg/L | 50
C10-C36 TOTAL | µg/L | 50
Total Recoverable Hydrocarbons
C6 - C10 Fraction | µg/L | 20
C6 - C10 Fraction minus BTEX (F1) | µg/L | 20
C10 - C16 Fraction | µg/L | 100
C16 - C34 Fraction | µg/L | 100
C34 - C40 Fraction | µg/L | 100
C10 - C40 Fraction (sum) | µg/L | 100
C10 - C16 Fraction minus Naphthalene (F2) | µg/L | 100
Polynuclear Aromatic Hydrocarbons
Naphthalene | µg/L | 1 |  | 16
Acenaphthylene | µg/L | 1
Acenaphthene | µg/L | 1
Fluorene | µg/L | 1
Phenanthrene | µg/L | 1
Anthracene | µg/L | 1
Fluoranthene | µg/L | 1
Pyrene | µg/L | 1
Benz(a)anthracene | µg/L | 1
Chrysene | µg/L | 1
Benzo(b+j)fluoranthene | µg/L | 1
Benzo(k)fluoranthene | µg/L | 1
Benzo(a)pyrene | µg/L | 0.5
Indeno(1.2.3.cd)pyrene | µg/L | 1
Dibenz(a.h)anthracene | µg/L | 1
Benzo(g.h.i)perylene | µg/L | 1
Organophosphorus Pesticides (OP)
Dichlorvos | µg/L | 0.5
Demeton-S-methyl | µg/L | 0.5
Monocrotophos | µg/L | 2
Dimethoate | µg/L | 0.5
Diazinon | µg/L | 0.5
Chlorpyrifos-methyl | µg/L | 0.5
Parathion-methyl | µg/L | 2
Malathion | µg/L | 0.5
Fenthion | µg/L | 0.5
Chlorpyrifos | µg/L | 0.5 |  | 0.01
Parathion | µg/L | 2 |  | 0.004
Pirimphos-ethyl | µg/L | 0.5
Chlorfenvinphos | µg/L | 0.5
Bromophos-ethyl | µg/L | 0.5
Fenamiphos | µg/L | 0.5
Prothiofos | µg/L | 0.5
Ethion | µg/L | 0.5
Carbophenothion | µg/L | 0.5
Azinphos Methyl | µg/L | 0.5 |  | 0.02
Hexavalent Chromium | mg/L | 0.01 |  | 0.001
Halogenated Aromatic Compounds
Chlorobenzene | µg/L | 5
Bromobenzene | µg/L | 5
2-Chlorotoluene | µg/L | 5
4-Chlorotoluene | µg/L | 5
1.3-Dichlorobenzene | µg/L | 5
1.4-Dichlorobenzene | µg/L | 5
1.2-Dichlorobenzene | µg/L | 5
1.2.4--Trichlorobenzene | µg/L | 5
1.2.4--Trichlorobenzene | µg/L | 5
Trihalomethanes
Chloroform | µg/L | 5
Bromodichloromethane | µg/L | 5
Dibromochloromethane | µg/L | 5
Bromoform | µg/L | 5
Halogenated Aliphatic Compounds
Dichlorodifluoromethane | µg/L | 50
Chloromethane | µg/L | 50
Vinyl chloride | µg/L | 50
Bromomethane | µg/L | 50
Chloroethane | µg/L | 50
Trichlorofluoromethane | µg/L | 50
1.1-Dichloroethene | µg/L | 5
Iodomethane | µg/L | 5
trans-1.2-Dichloroethene | µg/L | 5
1.1-Dichloroethane | µg/L | 5
cis-1.2-Dichloroethene | µg/L | 5
1.1.1-Trichloroethane | µg/L | 5
1.1-Dichloropropylene | µg/L | 5
Carbon Tetrachloride | µg/L | 5
1.2-Dichloroethane | µg/L | 5
Trichloroethene | µg/L | 5
Dibromomethane | µg/L | 5
1.1.2-Trichloroethane | µg/L | 5 |  | 6500
1.3-Dichloropropane | µg/L | 5
Tetrachloroethene | µg/L | 5
1.1.1.2-Tetrachloroethane | µg/L | 5
trans-1.4-Dichloro-2-butene | µg/L | 5
cis-1.4-Dichloro-2-butene | µg/L | 5
1.1.2.2-Tetrachloroethane | µg/L | 5
1.2.3-Trichloropropane | µg/L | 5
Pentachloroethane | µg/L | 5
1.2-Dibromo-3-chloropropane | µg/L | 5
Hexachlorobutadiene | µg/L | 5
greater than 95% fresh guideline
*Default Trigger Values for Lowland Rivers
Data by: Sidnee Harris
Checked: