## LMCC Annual Return Data
LMCC |  |  |  | Metals |  | Per- and Poly-fluoroalkyl Substances | [30 empty] | Physico-Chemical Parameters |  |  |  | Total Petroleum Hydrocarbons |  |  |  |  | Total Recoverable Hydrocarbons | [6 empty] | Monocyclic Aromatic Hydrocarbons | [7 empty] | Major Ions | [9 empty] | Nutrients |  |  |  | Phenolic Compounds | [12 empty] | Bulk Organics | Alkalinity |  |  |  | Organochlorine Pesticides (OC)
|  |  |  | Iron (Filtered) | Manganese (Filtered) | Sum of WA DWER PFAS (n=10)* | Perfluorooctanoic acid (PFOA) | Perfluorooctane sulfonic acid (PFOS) | Perfluorohexane sulfonic acid (PFHxS) | Sum (PFHxS + PFOS) | 4:2 Fluorotelomer sulfonic acid (4:2 FTS) | 6:2 Fluorotelomer sulfonic acid (6:2 FTS) | 8:2 Fluorotelomer sulfonic acid (8:2 FTS) | 10:2 Fluorotelomer sulfonic acid (10:2 FTS) | Perfluorobutane sulfonic acid (PFBS) | Perfluorobutanoic acid (PFBA) | Perfluorodecane sulfonic acid (PFDS) | Perfluorodecanoic acid (PFDA) | Perfluorododecanoic acid (PFDoDA) | Perfluoroheptane sulfonic acid (PFHpS) | Perfluoroheptanoic acid (PFHpA) | Perfluorohexanoic acid (PFHxA) | Perfluorononanoic acid (PFNA) | Perfluorooctane sulfonamide (FOSA) | Perfluoropentane sulfonic acid (PFPeS) | Perfluoropentanoic acid (PFPeA) | Perfluorotetradecanoic acid (PFTeDA) | Perfluorotridecanoic acid (PFTrDA) | Perfluoroundecanoic acid (PFUnDA) | N-Ethyl perfluorooctane sulfonamide (EtFOSA) | N-Ethyl perfluorooctane sulfonamidoacetic acid (EtFOSAA) | N-Ethyl perfluorooctane sulfonamidoethanol (EtFOSE) | N-Methyl perfluorooctane sulfonamide (MeFOSA) | N-Methyl perfluorooctane sulfonamidoacetic acid (MeFOSAA) | N-Methyl perfluorooctane sulfonamidoethanol (MeFOSE) | Sum of PFAS | Total Organic Carbon | Electrical conductivity (lab) | pH (Lab) | Total Suspended Solids | C6-C9 fraction | C10-C14 fraction | C15-C28 fraction | C29-C36 fraction | C10-C36 fraction (sum) | C6-C10 fraction | C6-C10 fraction (minus BTEX)(F1) | >C10-C16 (minus Naphthalene)(F2) | >C10-C16 fraction | >C16-C34 fraction | >C34-C40 fraction | >C10-C40 fraction (sum) | Naphthalene (used F2 calc) | Benzene | Toluene | Ethylbenzene | m&p-Xylene | o-Xylene | Total Xylenes | Total BTEX | Chloride | Calcium (Filtered) | Fluoride | Magnesium (Filtered) | Potassium (Filtered) | Sodium (Filtered) | Total Anions | Total Cations | Sulfate (as SO4-) (Filtered) | Ionic Balance | Ammonia (as N) | Nitrate (as N) | Nitrite (as N) | Nitrite + Nitrate as N | 3/4-Methylphenol (m/p-cresol) | Phenol | 2-Chlorophenol | 2-Methylphenol (o-Cresol) | 2-Nitrophenol | 2,4-Dichlorophenol | 2,4-Dimethylphenol | 2,6-Dichlorophenol | 4-Chloro-3-methylphenol | 2,4,6-Trichlorophenol | 2,4,5-Trichlorophenol | Pentachlorophenol | Sum of Phenols | Biological Oxygen Demand | Bicarbonate Alkalinity as CaCO3 | Hydroxide Alkalinity as CaCO3 | Total Alkalinity as CaCO3 | Carbonate Alkalinity (as CaCO3) | Aldrin | Dieldrin | Aldrin + Dieldrin | a-BHC | b-BHC | d-BHC | g-BHC (Lindane) | cis-Chlordane | trans-Chlordane | Chlordane | DDD | DDE | DDT | DDT+DDE+DDD | Endosulfan 1 | Endosulfan 2 | Endosulfan sulfate | Endrin | Endrin aldehyde | Endrin ketone | Heptachlor | Heptachlor epoxide | Hexachlorobenzene (HCB) | Methoxychlor
|  |  |  | mg/L | mg/L | UG/L | µg/L | µg/L | µg/L | µg/L | µg/L | µg/L | µg/L | µg/L | µg/L | µg/L | µg/L | µg/L | µg/L | µg/L | µg/L | µg/L | µg/L | µg/L | µg/L | µg/L | µg/L | µg/L | µg/L | µg/L | µg/L | µg/L | µg/L | µg/L | µg/L | µg/L | mg/L | µS/cm | pH Units | mg/L | µg/L | µg/L | µg/L | µg/L | µg/L | µg/L | µg/L | µg/L | µg/L | µg/L | µg/L | µg/L | µg/L | µg/L | µg/L | µg/L | µg/L | µg/L | µg/L | µg/L | mg/L | mg/L | mg/L | mg/L | mg/L | mg/L | meq/L | meq/L | mg/L | % | mg/L | mg/L | mg/L | mg/L | µg/L | µg/L | µg/L | µg/L | µg/L | µg/L | µg/L | µg/L | µg/L | µg/L | µg/L | µg/L | µg/L | mg/L | mg/L | mg/L | mg/L | mg/L | µg/L | µg/L | µg/L | µg/L | µg/L | µg/L | µg/L | µg/L | µg/L | µg/L | µg/L | µg/L | µg/L | µg/L | µg/L | µg/L | µg/L | µg/L | µg/L | µg/L | µg/L | µg/L | µg/L | µg/L
EQL |  |  |  | 0.002 | 0.0005 | 0.01 | 0.01 | 0.01 | 0.01 | 0.01 | 0.05 | 0.05 | 0.05 | 0.05 | 0.02 | 0.1 | 0.02 | 0.02 | 0.02 | 0.02 | 0.02 | 0.02 | 0.02 | 0.02 | 0.02 | 0.02 | 0.05 | 0.02 | 0.02 | 0.05 | 0.02 | 0.05 | 0.05 | 0.02 | 0.05 | 0.01 | 1 | 1 | 0.01 | 5 | 20 | 50 | 100 | 50 | 50 | 20 | 20 | 100 | 100 | 100 | 100 | 100 | 5 | 1 | 2 | 2 | 2 | 2 | 2 | 1 | 1 | 1 | 0.1 | 1 | 1 | 1 | 0.01 | 0.01 | 1 | 0.01 | 0.01 | 0.01 | 0.01 | 0.01 | 2 | 1 | 1 | 1 | 1 | 1 | 1 | 1 | 1 | 1 | 1 | 2 | 50 | 2 | 1 | 1 | 1 | 1 | 0.5 | 0.5 | 0.5 | 0.5 | 0.5 | 0.5 | 0.5 | 0.5 | 0.5 | 0.5 | 0.5 | 0.5 | 2 | 0.5 | 0.5 | 0.5 | 0.5 | 0.5 | 0.5 | 0.5 | 0.5 | 0.5 | 0.5 | 2
EPL Criteria Site 6 and Site 7 | [39 empty] | 50
ANZECC 2000 FW 95% |  |  |  |  | 1.9 | [48 empty] | 950 |  |  |  | 350 | [12 empty] | 0.9 | 0.1581 |  |  |  | 320 | 490 |  |  | 160 |  |  |  | 20 |  | 10 | [12 empty] | 0.2 |  |  | 0.08 |  |  | 0.01 |  |  |  |  | 0.02 |  |  | 0.09
Location_Code | Sampled_Date_Time | Monitoring_Round | Lab_Report_Number
Site 1 | 2023-03-23 11:00 | 2023-03 | ES2309639 | 5.47 | 1.72 | - | - | - | - | - | - | - | - | - | - | - | - | - | - | - | - | - | - | - | - | - | - | - | - | - | - | - | - | - | - | - | 5 | 1180 | 6.16 | - | - | - | - | - | - | - | - | - | - | - | - | - | - | - | - | - | - | - | - | - | 343 | 15 | 0.3 | 40 | 10 | 153 | 12.2 | 11 | 30 | 5.55 | 0.11 | 0.03 | <0.01 | 0.03 | <2 | <1 | <1 | <1 | <1 | <1 | <1 | <1 | <1 | <1 | <1 | <2 | - | - | 97 | <1 | 97 | <1 | <0.5 | <0.5 | <0.5 | <0.5 | <0.5 | <0.5 | <0.5 | <0.5 | <0.5 | <0.5 | <0.5 | <0.5 | <2 | <0.5 | <0.5 | <0.5 | <0.5 | <0.5 | <0.5 | <0.5 | <0.5 | <0.5 | <0.5 | <2
| 2023-07-12 11:30 | 2023-07 | ES2323181 | 10.3 | 1.91 | <0.01 | <0.01 | <0.01 | <0.01 | <0.01 | <0.05 | <0.05 | <0.05 | <0.05 | <0.02 | <0.1 | <0.02 | <0.02 | <0.02 | <0.02 | <0.02 | <0.02 | <0.02 | <0.02 | <0.02 | <0.02 | <0.05 | <0.02 | <0.02 | <0.05 | <0.02 | <0.05 | <0.05 | <0.02 | <0.05 | <0.01 | 4 | 1200 | 6.09 | - | - | - | - | - | - | - | - | - | - | - | - | - | - | - | - | - | - | - | - | - | 350 | 15 | 0.4 | 39 | 10 | 150 | 12.4 | 10.7 | 30 | 7.08 | 0.22 | <0.01 | - | - | - | - | - | - | - | - | - | - | - | - | - | - | <50 | - | 94 | <1 | 94 | <1 | <0.5 | <0.5 | <0.5 | <0.5 | <0.5 | <0.5 | <0.5 | <0.5 | <0.5 | <0.5 | <0.5 | <0.5 | <2 | <0.5 | <0.5 | <0.5 | <0.5 | <0.5 | <0.5 | <0.5 | <0.5 | <0.5 | <0.5 | <2
Site 2 | 2023-03-22 11:15 | 2023-03 | ES2309639 | 0.013 | 0.0111 | - | - | - | - | - | - | - | - | - | - | - | - | - | - | - | - | - | - | - | - | - | - | - | - | - | - | - | - | - | - | - | 6 | 857 | 5.08 | - | - | - | - | - | - | - | - | - | - | - | - | - | - | - | - | - | - | - | - | - | 197 | <1 | 0.3 | 3 | 3 | 159 | 7.38 | 7.24 | 84 | 1 | 0.01 | 0.09 | <0.01 | 0.09 | <2 | <1 | <1 | <1 | <1 | <1 | <1 | <1 | <1 | <1 | <1 | <2 | - | - | 4 | <1 | 4 | <1 | <0.5 | <0.5 | <0.5 | <0.5 | <0.5 | <0.5 | <0.5 | <0.5 | <0.5 | <0.5 | <0.5 | <0.5 | <2 | <0.5 | <0.5 | <0.5 | <0.5 | <0.5 | <0.5 | <0.5 | <0.5 | <0.5 | <0.5 | <2
| 2023-07-12 10:00 | 2023-07 | ES2323181 | 0.025 | 0.109 | 0.35 | 0.02 | <0.01 | 0.1 | 0.1 | <0.05 | <0.05 | <0.05 | <0.05 | 0.11 | <0.1 | <0.02 | <0.02 | <0.02 | <0.02 | <0.02 | 0.07 | <0.02 | <0.02 | 0.03 | 0.05 | <0.05 | <0.02 | <0.02 | <0.05 | <0.02 | <0.05 | <0.05 | <0.02 | <0.05 | 0.38 | 6 | 1910 | 4.89 | - | - | - | - | - | - | - | - | - | - | - | - | - | - | - | - | - | - | - | - | - | 568 | 3 | 0.8 | 24 | 6 | 349 | 19.8 | 17.4 | 174 | 6.3 | 0.36 | 0.06 | - | - | - | - | - | - | - | - | - | - | - | - | - | - | <50 | - | 8 | <1 | 8 | <1 | <0.5 | <0.5 | <0.5 | <0.5 | <0.5 | <0.5 | <0.5 | <0.5 | <0.5 | <0.5 | <0.5 | <0.5 | <2 | <0.5 | <0.5 | <0.5 | <0.5 | <0.5 | <0.5 | <0.5 | <0.5 | <0.5 | <0.5 | <2
Site 3 | 2023-03-22 13:45 | 2023-03 | ES2309639 | 0.06 | 0.247 | - | - | - | - | - | - | - | - | - | - | - | - | - | - | - | - | - | - | - | - | - | - | - | - | - | - | - | - | - | - | - | 22 | 999 | 6.84 | - | - | - | - | - | - | - | - | - | - | - | - | - | - | - | - | - | - | - | - | - | 116 | 44 | 0.3 | 23 | 28 | 100 | 10 | 9.15 | 11 | 4.49 | 9.16 | <0.01 | <0.01 | <0.01 | <2 | <1 | <1 | <1 | <1 | <1 | <1 | <1 | <1 | <1 | <1 | <2 | - | - | 326 | <1 | 326 | <1 | <0.5 | <0.5 | <0.5 | <0.5 | <0.5 | <0.5 | <0.5 | <0.5 | <0.5 | <0.5 | <0.5 | <0.5 | <2 | <0.5 | <0.5 | <0.5 | <0.5 | <0.5 | <0.5 | <0.5 | <0.5 | <0.5 | <0.5 | <2
| 2023-07-12 10:00 | 2023-07 | ES2323181 | 2.73 | 0.45 | 0.42 | 0.04 | 0.03 | 0.08 | 0.11 | <0.05 | <0.05 | <0.05 | <0.05 | 0.16 | <0.1 | <0.02 | <0.02 | <0.02 | <0.02 | <0.02 | 0.07 | <0.02 | <0.02 | <0.02 | 0.04 | <0.05 | <0.02 | <0.02 | <0.05 | <0.02 | <0.05 | <0.05 | <0.02 | <0.05 | 0.42 | 16 | 916 | 6.89 | - | - | - | - | - | - | - | - | - | - | - | - | - | - | - | - | - | - | - | - | - | 84 | 75 | 0.4 | 29 | 23 | 68 | 10.2 | 9.68 | 10 | 2.88 | 5.75 | 0.02 | - | - | - | - | - | - | - | - | - | - | - | - | - | - | <50 | - | 384 | <1 | 384 | <1 | <0.5 | <0.5 | <0.5 | <0.5 | <0.5 | <0.5 | <0.5 | <0.5 | <0.5 | <0.5 | <0.5 | <0.5 | <2 | <0.5 | <0.5 | <0.5 | <0.5 | <0.5 | <0.5 | <0.5 | <0.5 | <0.5 | <0.5 | <2
Site 4 | 2023-03-22 13:30 | 2023-03 | ES2309639 | 15.9 | 0.32 | - | - | - | - | - | - | - | - | - | - | - | - | - | - | - | - | - | - | - | - | - | - | - | - | - | - | - | - | - | - | - | 80 | 611 | 6.6 | - | - | - | - | - | - | - | - | - | - | - | - | - | - | - | - | - | - | - | - | - | 77 | 38 | 0.3 | 15 | 14 | 70 | 6.31 | 6.53 | <10 | 1.76 | 3.6 | <0.1 | <0.1 | <0.1 | <2 | <1 | <1 | <1 | <1 | <1 | <1 | <1 | <1 | <1 | <1 | <2 | - | - | 207 | <1 | 207 | <1 | <0.5 | <0.5 | <0.5 | <0.5 | <0.5 | <0.5 | <0.5 | <0.5 | <0.5 | <0.5 | <0.5 | <0.5 | <2 | <0.5 | <0.5 | <0.5 | <0.5 | <0.5 | <0.5 | <0.5 | <0.5 | <0.5 | <0.5 | <2
| 2023-07-12 10:00 | 2023-07 | ES2323181 | 406 | 5.27 | 0.64 | 0.03 | 0.04 | 0.18 | 0.22 | <0.05 | <0.05 | <0.05 | <0.05 | 0.17 | <0.1 | <0.02 | <0.02 | <0.02 | <0.02 | 0.02 | 0.09 | <0.02 | <0.02 | 0.03 | 0.11 | <0.05 | <0.02 | <0.02 | <0.05 | <0.02 | <0.05 | <0.05 | <0.02 | <0.05 | 0.67 | 40 | 1470 | 6.32 | - | - | - | - | - | - | - | - | - | - | - | - | - | - | - | - | - | - | - | - | - | 413 | 59 | 0.2 | 34 | 16 | 176 | 15.9 | 13.8 | 9 | 7.09 | 1.5 | 0.05 | - | - | - | - | - | - | - | - | - | - | - | - | - | - | <50 | - | 204 | <1 | 204 | <1 | <0.5 | <0.5 | <0.5 | <0.5 | <0.5 | <0.5 | <0.5 | <0.5 | <0.5 | <0.5 | <0.5 | <0.5 | <2 | <0.5 | <0.5 | <0.5 | <0.5 | <0.5 | <0.5 | <0.5 | <0.5 | <0.5 | <0.5 | <2
Site 5 | 2023-03-22 13:00 | 2023-03 | ES2309639 | 2.49 | 0.499 | - | - | - | - | - | - | - | - | - | - | - | - | - | - | - | - | - | - | - | - | - | - | - | - | - | - | - | - | - | - | - | 8 | 4900 | 6.1 | - | - | - | - | - | - | - | - | - | - | - | - | - | - | - | - | - | - | - | - | - | 1280 | 20 | 0.6 | 84 | 17 | 828 | 42.6 | 44.4 | 185 | 2.01 | 0.22 | 0.2 | 0.04 | 0.24 | <2 | <1 | <1 | <1 | <1 | <1 | <1 | <1 | <1 | <1 | <1 | <2 | - | - | 133 | <1 | 133 | <1 | <0.5 | <0.5 | <0.5 | <0.5 | <0.5 | <0.5 | <0.5 | <0.5 | <0.5 | <0.5 | <0.5 | <0.5 | <2 | <0.5 | <0.5 | <0.5 | <0.5 | <0.5 | <0.5 | <0.5 | <0.5 | <0.5 | <0.5 | <2
| 2023-07-12 10:00 | 2023-07 | ES2323181 | 0.014 | 0.606 | 0.37 | 0.02 | <0.01 | 0.13 | 0.13 | <0.05 | <0.05 | <0.05 | <0.05 | 0.1 | <0.1 | <0.02 | <0.02 | <0.02 | <0.02 | <0.02 | 0.08 | <0.02 | <0.02 | 0.02 | 0.04 | <0.05 | <0.02 | <0.02 | <0.05 | <0.02 | <0.05 | <0.05 | <0.02 | <0.05 | 0.39 | 4 | 6100 | 5.84 | - | - | - | - | - | - | - | - | - | - | - | - | - | - | - | - | - | - | - | - | - | 1790 | 24 | 0.7 | 103 | 18 | 1030 | 58.6 | 54.9 | 267 | 3.2 | 0.45 | 0.05 | - | - | - | - | - | - | - | - | - | - | - | - | - | - | <50 | - | 126 | <1 | 126 | <1 | <0.5 | <0.5 | <0.5 | <0.5 | <0.5 | <0.5 | <0.5 | <0.5 | <0.5 | <0.5 | <0.5 | <0.5 | <2 | <0.5 | <0.5 | <0.5 | <0.5 | <0.5 | <0.5 | <0.5 | <0.5 | <0.5 | <0.5 | <2
Site 6 | 2023-04-04 08:45 | 2023-04 | ES2311136 | 0.076 | 0.0411 | - | - | - | - | - | - | - | - | - | - | - | - | - | - | - | - | - | - | - | - | - | - | - | - | - | - | - | - | - | - | - | 13 | 338 | 7.43 | 17 | - | - | - | - | - | - | - | - | - | - | - | - | - | - | - | - | - | - | - | - | 40 | 15 | 0.2 | 9 | 16 | 34 | 3.31 | 3.38 | 25 | 1.05 | 0.06 | 0.48 | 0.1 | 0.58 | <2 | <1 | <1 | <1 | <1 | <1 | <1 | <1 | <1 | <1 | <1 | <2 | - | - | 83 | <1 | 83 | <1 | <0.5 | <0.5 | <0.5 | <0.5 | <0.5 | <0.5 | <0.5 | <0.5 | <0.5 | <0.5 | <0.5 | <0.5 | <2 | <0.5 | <0.5 | <0.5 | <0.5 | <0.5 | <0.5 | <0.5 | <0.5 | <0.5 | <0.5 | <2
| 2023-07-12 12:00 | 2023-07 | ES2323181 | 0.098 | 0.028 | - | - | - | - | - | - | - | - | - | - | - | - | - | - | - | - | - | - | - | - | - | - | - | - | - | - | - | - | - | - | - | 12 | 367 | 7.44 | 16 | - | - | - | - | - | - | - | - | - | - | - | - | - | - | - | - | - | - | - | - | 51 | 18 | 0.2 | 10 | 17 | 34 | 3.66 | 3.63 | 34 | 0.41 | 0.32 | 0.18 | - | - | - | - | - | - | - | - | - | - | - | - | - | - | <50 | - | 76 | <1 | 76 | <1 | <0.5 | <0.5 | <0.5 | <0.5 | <0.5 | <0.5 | <0.5 | <0.5 | <0.5 | <0.5 | <0.5 | <0.5 | <2 | <0.5 | <0.5 | <0.5 | <0.5 | <0.5 | <0.5 | <0.5 | <0.5 | <0.5 | <0.5 | <2
Site 7 | 2023-04-04 09:05 | 2023-04 | ES2311136 | 0.075 | 0.0335 | - | - | - | - | - | - | - | - | - | - | - | - | - | - | - | - | - | - | - | - | - | - | - | - | - | - | - | - | - | - | - | 19 | 515 | 7.41 | 38 | - | - | - | - | - | - | - | - | - | - | - | - | - | - | - | - | - | - | - | - | 72 | 29 | 0.2 | 13 | 19 | 56 | 5.2 | 5.44 | 37 | 2.25 | 0.26 | 2.04 | 0.24 | 2.28 | <2 | <1 | <1 | <1 | <1 | <1 | <1 | <1 | <1 | <1 | <1 | <2 | - | - | 120 | <1 | 120 | <1 | <0.5 | <0.5 | <0.5 | <0.5 | <0.5 | <0.5 | <0.5 | <0.5 | <0.5 | <0.5 | <0.5 | <0.5 | <2 | <0.5 | <0.5 | <0.5 | <0.5 | <0.5 | <0.5 | <0.5 | <0.5 | <0.5 | <0.5 | <2
| 2023-07-12 10:30 | 2023-07 | ES2323181 | 0.064 | 0.116 | - | - | - | - | - | - | - | - | - | - | - | - | - | - | - | - | - | - | - | - | - | - | - | - | - | - | - | - | - | - | - | 17 | 547 | 7.42 | 19 | - | - | - | - | - | - | - | - | - | - | - | - | - | - | - | - | - | - | - | - | 82 | 34 | 0.3 | 13 | 17 | 55 | 5.86 | 5.59 | 35 | 2.32 | 0.41 | 0.49 | - | - | - | - | - | - | - | - | - | - | - | - | - | - | <50 | - | 141 | <1 | 141 | <1 | <0.5 | <0.5 | <0.5 | <0.5 | <0.5 | <0.5 | <0.5 | <0.5 | <0.5 | <0.5 | <0.5 | <0.5 | <2 | <0.5 | <0.5 | <0.5 | <0.5 | <0.5 | <0.5 | <0.5 | <0.5 | <0.5 | <0.5 | <2
Site 8 | 2023-04-04 08:25 | 2023-04 | ES2311136 | 0.298 | 0.0792 | - | - | - | - | - | - | - | - | - | - | - | - | - | - | - | - | - | - | - | - | - | - | - | - | - | - | - | - | - | - | - | 13 | 183 | 5.95 | 362 | - | - | - | - | - | - | - | - | - | - | - | - | - | - | - | - | - | - | - | - | 44 | 2 | <0.1 | 4 | 3 | 27 | 1.44 | 1.68 | <10 | - | 0.04 | 0.08 | <0.01 | 0.08 | <2 | <1 | <1 | <1 | <1 | <1 | <1 | <1 | <1 | <1 | <1 | <2 | - | - | 10 | <1 | 10 | <1 | <0.5 | <0.5 | <0.5 | <0.5 | <0.5 | <0.5 | <0.5 | <0.5 | <0.5 | <0.5 | <0.5 | <0.5 | <2 | <0.5 | <0.5 | <0.5 | <0.5 | <0.5 | <0.5 | <0.5 | <0.5 | <0.5 | <0.5 | <2
| 2023-07-12 11:00 | 2023-07 | ES2323181 | 0.449 | 0.318 | 0.69 | 0.08 | 0.04 | 0.18 | 0.22 | <0.05 | <0.05 | <0.05 | <0.05 | 0.11 | <0.1 | <0.02 | <0.02 | <0.02 | <0.02 | 0.04 | 0.14 | <0.02 | <0.02 | 0.02 | 0.1 | <0.05 | <0.02 | <0.02 | <0.05 | <0.02 | <0.05 | <0.05 | <0.02 | <0.05 | 0.71 | 14 | 1320 | 6.38 | 36 | - | - | - | - | - | - | - | - | - | - | - | - | - | - | - | - | - | - | - | - | 393 | 15 | <0.1 | 31 | 24 | 180 | 14 | 11.7 | 4 | 8.79 | 4.85 | 0.06 | - | - | - | - | - | - | - | - | - | - | - | - | - | - | <50 | - | 142 | <1 | 142 | <1 | <0.5 | <0.5 | <0.5 | <0.5 | <0.5 | <0.5 | <0.5 | <0.5 | <0.5 | <0.5 | <0.5 | <0.5 | <2 | <0.5 | <0.5 | <0.5 | <0.5 | <0.5 | <0.5 | <0.5 | <0.5 | <0.5 | <0.5 | <2
Site 9 | 2023-04-04 08:10 | 2023-04 | ES2311136 | 0.09 | 0.0356 | - | - | - | - | - | - | - | - | - | - | - | - | - | - | - | - | - | - | - | - | - | - | - | - | - | - | - | - | - | - | - | 6 | 363 | 5.98 | <5 | - | - | - | - | - | - | - | - | - | - | - | - | - | - | - | - | - | - | - | - | 97 | 6 | <0.1 | 10 | 4 | 52 | 3.37 | 3.49 | 19 | 1.68 | <0.01 | 0.56 | <0.01 | 0.56 | <2 | <1 | <1 | <1 | <1 | <1 | <1 | <1 | <1 | <1 | <1 | <2 | - | - | 12 | <1 | 12 | <1 | <0.5 | <0.5 | <0.5 | <0.5 | <0.5 | <0.5 | <0.5 | <0.5 | <0.5 | <0.5 | <0.5 | <0.5 | <2 | <0.5 | <0.5 | <0.5 | <0.5 | <0.5 | <0.5 | <0.5 | <0.5 | <0.5 | <0.5 | <2
Site 10 | 2023-04-04 09:30 | 2023-04 | ES2311136 | 4.76 | 1.57 | - | - | - | - | - | - | - | - | - | - | - | - | - | - | - | - | - | - | - | - | - | - | - | - | - | - | - | - | - | - | - | 427 | - | 8.18 | 21 | 110 | 1020 | 1450 | 80 | 2550 | 100 | 70 | 1040 | 1040 | 1280 | <100 | 2320 | <5 | <1 | 22 | <2 | 4 | <2 | 4 | 26 | 800 | 142 | 0.3 | 57 | 257 | 647 | 77.5 | 76.6 | <10 | 0.65 | 421 | 0.6 | <0.1 | 0.6 | 86.4 | 118 | <4.8 | <4.8 | <4.8 | <4.8 | <4.8 | <4.8 | <4.8 | <4.8 | <4.8 | <9.5 | - | 104 | 2750 | <1 | 2750 | <1 | <0.5 | <0.5 | <0.5 | <0.5 | <0.5 | <0.5 | <0.5 | <0.5 | <0.5 | <0.5 | <0.5 | <0.5 | <2 | <0.5 | <0.5 | <0.5 | <0.5 | <0.5 | <0.5 | <0.5 | <0.5 | <0.5 | <0.5 | <2
| 2023-07-12 08:30 | 2023-07 | ES2323181 | 1.13 | 0.132 | 14.8 | 2.25 | 1.8 | 2.96 | 4.76 | <0.05 | 0.31 | 0.1 | 0.07 | 3.97 | 1 | <0.05 | 0.05 | <0.05 | <0.05 | 0.35 | 1.33 | 0.14 | 0.07 | 0.12 | 0.7 | <0.12 | <0.05 | <0.05 | <0.12 | 0.4 | <0.12 | <0.12 | 0.66 | <0.12 | 16.3 | 1950 | - | 8.2 | 28400 | 40 | 350 | 1210 | 430 | 1990 | 30 | 30 | 450 | 450 | 1370 | 270 | 2090 | <5 | <1 | <2 | <2 | <2 | <2 | <2 | <1 | 1950 | 70 | <10 | 61 | 508 | 1200 | 146 | 135 | <10 | 3.86 | 855 | <0.1 | - | - | - | - | - | - | - | - | - | - | - | - | - | - | <1000 | 156 | 4530 | <1 | 4530 | <1 | <0.5 | <0.5 | <0.5 | <0.5 | <0.5 | <0.5 | <0.5 | <0.5 | <0.5 | <0.5 | <0.5 | <0.5 | <2 | <0.5 | <0.5 | <0.5 | <0.5 | <0.5 | <0.5 | <0.5 | <0.5 | <0.5 | <0.5 | <2
Note on A1: ESdat Export
Note on A8: ANZECC 2000 FW 95%¦¦¦
Note on F8: Enviro Limits Rows: 50
Note on BC8: Enviro Limits Rows: 46
Note on BG8: Enviro Limits Rows: 77
Note on BT8: Enviro Limits Rows: 61
Note on BU8: Enviro Limits Rows: 19
Note on BY8: Enviro Limits Rows: 6
Note on BZ8: Enviro Limits Rows: 79
Note on CC8: Enviro Limits Rows: 11
Note on CG8: Enviro Limits Rows: 72
Note on CI8: Enviro Limits Rows: 71
Note on CV8: Enviro Limits Rows: 39
Note on CY8: Enviro Limits Rows: 38
Note on DB8: Enviro Limits Rows: 31
Note on DG8: Enviro Limits Rows: 47
Note on DJ8: Enviro Limits Rows: 59