## 2nd Quarter (April)
| LMCC - Awaba Waste Management Facility |  |  |  | Quarterly
Environment Protection License 5873 Quarterly water monitoring results
|  | EPL 5873 I.D. |  |  |  | MP1 | MP2 | MP3 | MP4 | MP5 | MP6 | MP7 | MP10 | MP11 | MP12 | MP14 | MP15 | MP19 | MP20 | MP21 | MP22 | MP23
| Parameter | Unit | LOR | EPL 5873 | ANZG 2000 freshwater 95% LOP
| Standing water level | m |  |  |  | MP1: 9.9; MP2: 2.91; MP3: 2.47; MP4: 2.78; MP5: 0.79; MP19: 3.6; MP20: 2.54; MP21: 2.14; MP22: 1.81; MP23: 3.67
| Total Dissolved Solids | mg/L | 10 |  |  | MP10: 2430
| pH (Lab) | pH units | 0.01 |  |  | 6.38 | 5.21 | 7.1 | 6.51 | 6.13 | 7.66 | 7.87 | 8.08 | 4.55 | 6.59 | 6.82 | 5.55 | 7.59 | 4.41 | 6.06 | 7.64 | 6.21
| pH (probe) | pH units | 0.01 |  |  | MP10: N/a
| Total Suspended Solids | mg/L | 5 | 50 @ MP6 and MP7 for discharge |  | MP6: 270; MP7: 46; MP10: 62; MP11: <5; MP12: 12; MP14: 52; MP15: 170
Metals | Reactive Phosphate | mg/kg | 0.01
| Aluminium (Filtered) | mg/L | 0.01 |  | pH>6.5 0.055 | MP10: 0.17
| Arsenic (Filtered) | mg/L | 0.001 |  | 0.013 | MP10: 0.033
| Barium (Filtered) | mg/L | 0.001 |  |  | MP10: 0.211
| Cadmium (Filtered) | mg/L | 0.0001 |  | 0.002 | MP10: <0.0001
| Chromium (Filtered) | mg/L | 0.001 |  |  | MP10: 0.177
| Chromium (hexavalent) (Filtered) | mg/L | 0.01 |  | 0.01 | MP10: <0.01
| Cobalt (Filtered) | mg/L | 0.001 |  |  | MP10: 0.014
| Copper (Filtered) | mg/L | 0.001 |  | 0.014 | MP10: 0.006
| Iron (Filtered) | µg/L | 2 |  |  | 1580 | 12 | 2890 | 13000 | 565 | 125 | 112 | 4140 | 166 | 256 | 3450 | 240 | 20 | 511 | 2570 | 8210 | 62600
| Lead (Filtered) | mg/L | 0.001 |  | 0.034 | MP10: 0.004
| Manganese (Filtered) | µg/L | 0.5 |  | 1.9 | 831 | 3.4 | 257 | 513 | 480 | 198 | 3.9 | 378 | 18.4 | 77.8 | 683 | 47.6 | 4.2 | 43 | 774 | 403 | 33
| Mercury (Filtered) | mg/L | 0.0001 |  | 0.006 | MP10: <0.0001
| Nickel (filtered) | mg/L | 0.001 |  |  | MP10: 0.046
| Zinc (Filtered) | mg/L | 0.005 |  | 0.08 | MP10: 0.067
Per- and polyfluorinated alkyl substances | Perfluorooctanoic acid (PFOA) | µg/L | 0.01
| Perfluorooctane sulfonic acid (PFOS) | µg/L | 0.01
| Perfluorohexane sulfonic acid (PFHxS) | µg/L | 0.01
| Sum (PFHxS + PFOS) | µg/L | 0.01
| 4:2 Fluorotelomer sulfonic acid (4:2 FTS) | µg/L | 0.05
| 6:2 Fluorotelomer sulfonic acid (6:2 FTS) | µg/L | 0.05
| 8:2 Fluorotelomer sulfonic acid (8:2 FTS) | µg/L | 0.05
| 10:2 Fluorotelomer sulfonic acid (10:2 FTS) | µg/L | 0.05
| Perfluorobutane sulfonic acid (PFBS) | µg/L | 0.02
| Perfluorobutanoic acid (PFBA) | µg/L | 0.1
| Perfluorodecane sulfonic acid (PFDS) | µg/L | 0.02
| Perfluorodecanoic acid (PFDA) | µg/L | 0.02
| Perfluorododecanoic acid (PFDoDA) | µg/L | 0.02
| Perfluoroheptane sulfonic acid (PFHpS) | µg/L | 0.02
| Perfluoroheptanoic acid (PFHpA) | µg/L | 0.02
| Perfluorohexanoic acid (PFHxA) | µg/L | 0.02
| Perfluorononanoic acid (PFNA) | µg/L | 0.02
| Perfluorooctane sulfonamide (FOSA) | µg/L | 0.02
| Perfluoropentane sulfonic acid (PFPeS) | µg/L | 0.02
| Perfluoropentanoic acid (PFPeA) | µg/L | 0.02
| Perfluorotetradecanoic acid (PFTeDA) | µg/L | 0.05
| Perfluorotridecanoic acid (PFTrDA) | µg/L | 0.02
| Perfluoroundecanoic acid (PFUnDA) | µg/L | 0.02
| N-Ethyl perfluorooctane sulfonamide (EtFOSA) | µg/L | 0.05
| N-Ethyl perfluorooctane sulfonamidoacetic acid (EtFOSAA) | µg/L | 0.02
| N-Ethyl perfluorooctane sulfonamidoethanol (EtFOSE) | µg/L | 0.05
| N-Methyl perfluorooctane sulfonamide (MeFOSA) | µg/L | 0.05
| N-Methyl perfluorooctane sulfonamidoacetic acid (MeFOSAA) | µg/L | 0.02
| N-Methyl perfluorooctane sulfonamidoethanol (MeFOSE) | µg/L | 0.05
| Sum of PFAS | µg/L | 0.01
Total Petroleum Hydrocarbons | C6-C9 fraction | µg/L | 20 |  |  | MP10: 30
| C10-C14 fraction | µg/L | 50 |  |  | MP10: 300
| C15-C28 fraction | µg/L | 100 |  |  | MP10: 750
| C29-C36 fraction | µg/L | 50 |  |  | MP10: <50
| C10-C36 fraction (sum) | µg/L | 50 |  |  | MP10: 1050
Total Recoverable Hydrocarbons | C6-C10 fraction | µg/L | 20
| C6-C10 fraction (minus BTEX)(F1) | µg/L | 20
| >C10-C16 (minus Naphthalene)(F2) | µg/L | 100
| >C10-C16 fraction | µg/L | 100
| >C16-C34 fraction | µg/L | 100
| >C34-C40 fraction | µg/L | 100
| >C10-C40 fraction (sum) | µg/L | 100
Major Ions | Chloride | mg/L | 1 |  |  | 233 | 102 | 53 | 76 | 1340 | 47 | 56 | 522 | 32 | 108 | 175 | 78 | 21 | 372 | 1290 | 394 | 800
| Calcium (Filtered) | mg/L | 1 |  |  | 27 | <1 | 46 | 52 | 21 | 38 | 40 | 71 | <1 | 9 | 16 | 4 | 36 | 2 | 23 | 50 | 9
| Fluoride | mg/L | 0.1 |  |  | 0.4 | 0.1 | 0.5 | 0.4 | 0.6 | 0.2 | 0.3 | 0.3 | <0.1 |  |  |  | 0.5 | 0.1 | 0.5 | 0.4 | <0.1
| Magnesium (Filtered) | mg/L | 1 |  |  | 35 | 1 | 18 | 23 | 87 | 12 | 15 | 40 | 3 | 10 | 16 | 8 | 28 | 18 | 68 | 44 | 41
| Potassium (Filtered) | mg/L | 1 |  |  | 7 | 2 | 30 | 15 | 18 | 21 | 30 | 210 | 2 | 9 | 20 | 3 | 4 | 3 | 17 | 331 | 46
| Sodium (Filtered) | mg/L | 1 |  |  | 148 | 101 | 86 | 90 | 859 | 51 | 63 |  | 20 | 54 | 100 | 44 | 31 | 297 | 860 | 755 | 372
| Total Anions | meq/L | 0.01
| Total Cations | meq/L | 0.01
| Sulfate (as SO4-) (Filtered) | mg/L | 1 |  |  | 39 | 67 | 14 | <10 | 225 | 51 | 34 | <10 | 12 | 20 | 8 | 20 | 54 | 239 | 72 | <0.10 | 28
| Ionic Balance | % | 0.01
Nutrients | Ammonia (as N) | mg/L | 0.01 |  | 0.9 | 0.29 | <0.01 | 7.34 | 5.19 | 0.24 | 1.95 | 2.99 | 324 | 0.02 | 0.06 | 0.38 | <0.01 | 0.02 | 0.13 | 0.29 | 624 | 46.7
| Nitrate (as N) | mg/L | 0.01 |  | 0.7 | 0.04 | 0.1 | 0.03 | <0.10 | 0.15 | <0.01 | 5.22 | <0.10 | 0.18 | 0.01 | <0.01 | 0.03 | 0.07 | 0.02 | 0.03 | <0.10 | <0.10
| Nitrite (as N) | mg/L | 0.01 |  |  | MP10: <0.10
| Nitrite + Nitrate as N | mg/L | 0.01
| Total phosphorus | mg/L | 0.01 |  |  | 0.84 | 0.05 | 0.09 | 1.14 | 0.06 | 0.77 | 0.44 | 4.64 | 0.1 | <0.10 | <0.10 | <0.10 | 0.24 | 0.03 | 0.1 | 6.65 | 0.06
| Polychlorinated Biphenyls (PCB) | µg/L | 1 | bar: MP10
BTEX | Benzene | µg/L | 5 |  | 950
| Toluene | µg/L | 1 | bar: MP10
| Ethylbenzene | µg/L | 2 | bar: MP10
| m&p-Xylene | µg/L | 2
| o-Xylene | µg/L | 2 |  | 350
| Total Xylenes | µg/L | 2
| Total BTEX | µg/L | 2
Monocyclic Aromatic Hydrocarbons | Naphthalene (used F2 calc) | µg/L | 5 |  | 16
| Styrene | µg/L | 5
| Isopropylbenzene | µg/L | 5
| n-butylbenzene | µg/L | 5
| n-propylbenzene | µg/L | 5
| p-isopropyltoluene | µg/L | 5
| sec-butylbenzene | µg/L | 5
| tert-butylbenzene | µg/L | 5
| 1,2,4-trimethylbenzene | µg/L | 5
| 1,3,5-trimethylbenzene | µg/L | 1
Polynuclear Aromatic Hydrocarbons | Benzo(a)pyrene TEQ calc (Zero) | µg/L | 0.5 |  |  | MP10: <0.5
| Naphthalene | µg/L | 1 |  |  | MP10: <1.0
| Acenaphthylene | µg/L | 1 |  |  | MP10: <1.0
| Acenaphthene | µg/L | 1 |  |  | MP10: <1.0
| Anthracene | µg/L | 1 |  |  | MP10: <1.0
| Fluorene | µg/L | 1 |  |  | MP10: <1.0
| Phenanthrene | µg/L | 1 |  |  | MP10: <1.0
| Fluoranthene | µg/L | 1 |  |  | MP10: <1.0
| Benz(a)anthracene | µg/L | 1 |  |  | MP10: <1.0
| Benzo(k)fluoranthene | µg/L | 1 |  |  | MP10: <1.0
| Benzo(b&j)fluoranthene | µg/L | 1 |  |  | MP10: <1.0
| Benzo(a)pyrene | µg/L | 0.5 |  |  | MP10: <0.5
| Chrysene | µg/L | 1 |  |  | MP10: <1.0
| Pyrene | µg/L | 1 |  |  | MP10: <1.0
| Benzo(g,h,i)perylene | µg/L | 1 |  |  | MP10: <1.0
| Dibenz(a,h)anthracene | µg/L | 1 |  |  | MP10: <1.0
| Indeno(1,2,3-cd)pyrene | µg/L | 1 |  |  | MP10: <1.0
| Sum of PAHs | µg/L | 0.5 |  |  | MP10: <0.5
Phenols | 3/4-Methylphenol (m/p-cresol) | µg/L | 2
| Phenol | µg/L | 1 |  | 320
| 2-Chlorophenol | µg/L | 1 |  | 490
| 2-Methylphenol (o-Cresol) | µg/L | 1
| 2-Nitrophenol | µg/L | 1
| 2,4-Dichlorophenol | µg/L | 1
| 2,4-Dimethylphenol | µg/L | 1
| 2,6-Dichlorophenol | µg/L | 1
| 4-Chloro-3-methylphenol | µg/L | 1
| 2,4,6-Trichlorophenol | µg/L | 1 |  | 20
| 2,4,5-Trichlorophenol | µg/L | 1
| Pentachlorophenol | µg/L | 2 |  | 10
| Sum of Phenols | µg/L | 50
Fumigants | 1,2-Dibromoethane (EDB) | µg/L | 5
| 1,2-Dichloropropane | µg/L | 5
| 2,2-Dichloropropane | µg/L | 5
| cis-1,3-Dichloropropene | µg/L | 5
| trans-1,3-Dichloropropene | µg/L | 5
Halogenated Aromatic Compounds | Bromobenzene | µg/L | 5 | bar: MP10
| Chlorobenzene | µg/L | 5 | bar: MP10
| 2-Chlorotoluene | µg/L | 5 | bar: MP10
| 4-Chlorotoluene | µg/L | 5 | bar: MP10
| 1,2-Dichlorobenzene | µg/L | 5 |  | 160 | bar: MP1 to MP10
| 1,3-Dichlorobenzene | µg/L | 5 |  | 260 | bar: MP1 to MP10
| 1,4-Dichlorobenzene | µg/L | 5 |  | 60 | bar: MP1 to MP10
| 1,2,3-Trichlorobenzene | µg/L | 5 |  | 10 | bar: MP1 to MP10
| 1,2,4-Trichlorobenzene | µg/L | 5 |  | 170 | bar: MP1 to MP10
Halogenated Alphiatic Compounds | Dichlorodifluoromethane (Freon 12) | µg/L | 50 |  |  | MP10: <50
| Chloromethane | µg/L | 50 |  |  | MP10: <50
| Vinyl chloride | µg/L | 50 |  |  | MP10: <50
| Bromomethane | µg/L | 50 |  |  | MP10: <50
| Chloroethane | µg/L | 50 |  |  | MP10: <50
| Trichlorofluoromethane (Freon 11) | µg/L | 50 |  |  | MP10: <50
| Iodomethane | µg/L | 5 | bar: MP10
| 1,1-Dichloroethane | µg/L | 5 | bar: MP10
| cis-1,2-Dichloroethene | µg/L | 5 | bar: MP10
| trans-1,2-Dichloroethene | µg/L | 5 | bar: MP10
| 1,1,1-Trichloroethane | µg/L | 5 | bar: MP10
| 1,1-Dichloropropene | µg/L | 5 | bar: MP10
| Carbon Tetrachloride | µg/L | 5 | bar: MP10
| 1,2-Dichloroethane | µg/L | 5 | bar: MP10
| Trichloroethene | µg/L | 5 | bar: MP10
| Dibromomethane | µg/L | 5 | bar: MP10
| 1,1,2-Trichloroethane | µg/L | 5 |  | 6800 | bar: MP1 to MP10
| 1,3-Dichloropropane | µg/L | 5 | bar: MP10
| Tetrachloroethene | µg/L | 5 | bar: MP10
| 1,1,1,2-Tetrachloroethane | µg/L | 5 | bar: MP10
| trans-1,4-Dichloro-2-butene | µg/L | 5 | bar: MP10
| cis-1,4-Dichloro-2-butene | µg/L | 5 | bar: MP10
| 1,1,2,2-Tetrachloroethane | µg/L | 5 | bar: MP10
| 1,2,3-Trichloropropane | µg/L | 5 | bar: MP10
| Pentachloroethane | µg/L | 5 | bar: MP10
| 1,2-Dibromo-3-chloropropane | µg/L | 5 | bar: MP10
| Hexachlorobutadiene | µg/L | 5 | bar: MP10
Trihalomethanes | Bromodichloromethane | µg/L | 5
| Bromoform | µg/L | 5
| Chloroform | µg/L | 5
| Dibromochloromethane | µg/L | 5
| Total Organic Carbon | mg/L | 1 |  |  | 9 | 4 | 16 | 52 | 6 | 31 | 30 | 194 | 19 | 14 | 33 | 12 | 7 | 7 | 14 | 336 | 27
| Electrical conductivity (probe) | µS/cm | 1 |  |  | MP10: N/a
| Electrical conductivity (lab) | µS/cm | 1 |  |  | 1120 | 536 | 795 | 804 | 5190 | 551 | 661 | 5520 | 150 | 396 | 738 | 312 | 493 | 1650 | 4810 | 8400 | 3120
| Biological Oxygen Demand | mg/L | 2 |  |  | MP10: 35
Alkalinity | Bicarbonate Alkalinity as CaCO3 | mg/L | 1 |  |  | 150 | 11 | 350 | 327 | 144 | 169 | 211 | 2140 | 5 | 32 | 118 | 5 | 194 | 6 | 282 | 3210 | 97
| Hydroxide Alkalinity as CaCO3 | mg/L | 1 | bar: MP1 to MP23
| Total Alkalinity as CaCO3 | mg/L | 1 |  |  | 150 | 11 | 350 | 327 | 144 | 169 | 211 | 2140 | 5 | 32 | 118 | 5 | 194 | 6 | 282 | 3210 | 97
| Polychlorinated Biphenyls | µg/L | 1
Oxygentated Compounds | Vinyl acetate | µg/L | 50
| 2-Butanone (MEK) | µg/L | 50
| 2-hexanone (MBK) | µg/L | 50
| 4-Methyl-2-pentanone (MIBK) | µg/L | 50
| Carbon disulfide | µg/L | 5
Organophosphorus Pesticides | Azinphos Methyl | µg/L | 0.5 |  | 0.02 | MP10: <0.5
| Bromophos-ethyl | µg/L | 0.5 |  |  | MP10: <0.5
| Carbophenothion | µg/L | 0.5 |  |  | MP10: <0.5
| Chlorfenvinphos | µg/L | 0.5 |  |  | MP10: <0.5
| Chlorpyrifos | µg/L | 0.5 |  | 0.01 | MP10: <0.5
| Chlorpyrifos-methyl | µg/L | 0.5 |  |  | MP10: <0.5
| Demeton-S-methyl | µg/L | 0.5 |  |  | MP10: <0.5
| Diazinon | µg/L | 0.5 |  | 0.01 | MP10: <0.5
| Dichlorvos | µg/L | 0.5 |  |  | MP10: <0.5
| Dimethoate | µg/L | 0.5 |  | 0.15 | MP10: <0.5
| Ethion | µg/L | 0.5 |  |  | MP10: <0.5
| Fenamiphos | µg/L | 0.5 |  |  | MP10: <0.5
| Fenthion | µg/L | 0.5 |  |  | MP10: <0.5
| Malathion | µg/L | 0.5 |  | 0.05 | MP10: <0.5
| Monocrotophos | µg/L | 2 |  |  | MP10: <2.0
| Parathion | µg/L | 2 |  | 0.004 | MP10: <2.0
| Parathion-methyl | µg/L | 2 |  |  | MP10: <2.0
| Pirimphos-ethyl | µg/L | 0.5 |  |  | MP10: <0.5
| Prothiofos | µg/L | 0.5 |  |  | MP10: <0.5
Organochlorine Pesticides | Aldrin | µg/L | 0.01 |  |  | <0.5 | <0.5 | <0.5 | <0.5 | <0.5 | <0.5 | <0.5 | <0.5 | <0.5 | <0.5 | <0.5 | <0.5 | <0.5 | <0.5 | <0.5 | <0.5 | <0.5
| Dieldrin | µg/L | 0.01 |  |  | <0.5 | <0.5 | <0.5 | <0.5 | <0.5 | <0.5 | <0.5 | <0.5 | <0.5 | <0.5 | <0.5 | <0.5 | <0.5 | <0.5 | <0.5 | <0.5 | <0.5
| Aldrin + Dieldrin | µg/L | 0.01 |  |  | <0.5 | <0.5 | <0.5 | <0.5 | <0.5 | <0.5 | <0.5 | <0.5 | <0.5 | <0.5 | <0.5 | <0.5 | <0.5 | <0.5 | <0.5 | <0.5 | <0.5
| a-BHC | µg/L | 0.01 |  |  | <0.5 | <0.5 | <0.5 | <0.5 | <0.5 | <0.5 | <0.5 | <0.5 | <0.5 | <0.5 | <0.5 | <0.5 | <0.5 | <0.5 | <0.5 | <0.5 | <0.5
| b-BHC | µg/L | 0.01 |  |  | <0.5 | <0.5 | <0.5 | <0.5 | <0.5 | <0.5 | <0.5 | <0.5 | <0.5 | <0.5 | <0.5 | <0.5 | <0.5 | <0.5 | <0.5 | <0.5 | <0.5
| d-BHC | µg/L | 0.01 |  |  | <0.5 | <0.5 | <0.5 | <0.5 | <0.5 | <0.5 | <0.5 | <0.5 | <0.5 | <0.5 | <0.5 | <0.5 | <0.5 | <0.5 | <0.5 | <0.5 | <0.5
| g-BHC (Lindane) | µg/L | 0.01 |  | 0.2 | <0.5 | <0.5 | <0.5 | <0.5 | <0.5 | <0.5 | <0.5 | <0.5 | <0.5 | <0.5 | <0.5 | <0.5 | <0.5 | <0.5 | <0.5 | <0.5 | <0.5
| cis-Chlordane | µg/L | 0.01 |  |  | <0.5 | <0.5 | <0.5 | <0.5 | <0.5 | <0.5 | <0.5 | <0.5 | <0.5 | <0.5 | <0.5 | <0.5 | <0.5 | <0.5 | <0.5 | <0.5 | <0.5
| trans-Chlordane | µg/L | 0.01 |  |  | <0.5 | <0.5 | <0.5 | <0.5 | <0.5 | <0.5 | <0.5 | <0.5 | <0.5 | <0.5 | <0.5 | <0.5 | <0.5 | <0.5 | <0.5 | <0.5 | <0.5
| Chlordane | µg/L | 0.01 |  | 0.08 | <0.5 | <0.5 | <0.5 | <0.5 | <0.5 | <0.5 | <0.5 | <0.5 | <0.5 | <0.5 | <0.5 | <0.5 | <0.5 | <0.5 | <0.5 | <0.5 | <0.5
| DDD | µg/L | 0.01 |  |  | <0.5 | <0.5 | <0.5 | <0.5 | <0.5 | <0.5 | <0.5 | <0.5 | <0.5 | <0.5 | <0.5 | <0.5 | <0.5 | <0.5 | <0.5 | <0.5 | <0.5
| DDE | µg/L | 0.01 |  |  | <0.5 | <0.5 | <0.5 | <0.5 | <0.5 | <0.5 | <0.5 | <0.5 | <0.5 | <0.5 | <0.5 | <0.5 | <0.5 | <0.5 | <0.5 | <0.5 | <0.5
| DDT | µg/L | 0.01 |  | 0.01 | <2.0 | <2.0 | <2.0 | <2.0 | <2.0 | <2.0 | <2.0 | <2.0 | <2.0 | <2.0 | <2.0 | <2.0 | <2.0 | <2.0 | <2.0 | <2.0 | <2.0
| DDT+DDE+DDD | µg/L | 0.01 |  |  | <0.5 | <0.5 | <0.5 | <0.5 | <0.5 | <0.5 | <0.5 | <0.5 | <0.5 | <0.5 | <0.5 | <0.5 | <0.5 | <0.5 | <0.5 | <0.5 | <0.5
| Endosulfan 1 | µg/L | 0.01 |  | 0.2 | <0.5 | <0.5 | <0.5 | <0.5 | <0.5 | <0.5 | <0.5 | <0.6 | <0.5 | <0.5 | <0.5 | <0.5 | <0.5 | <0.5 | <0.5 | <0.5 | <0.5
| Endosulfan 2 | µg/L | 0.01 |  | 0.2 | <0.5 | <0.5 | <0.5 | <0.5 | <0.5 | <0.5 | <0.5 | <0.7 | <0.5 | <0.5 | <0.5 | <0.5 | <0.5 | <0.5 | <0.5 | <0.5 | <0.5
| Endosulfan sulfate | µg/L | 0.01 |  |  | <0.5 | <0.5 | <0.5 | <0.5 | <0.5 | <0.5 | <0.5 | <0.8 | <0.5 | <0.5 | <0.5 | <0.5 | <0.5 | <0.5 | <0.5 | <0.5 | <0.5
| Endrin | µg/L | 0.01 |  | 0.02 | <0.5 | <0.5 | <0.5 | <0.5 | <0.5 | <0.5 | <0.5 | <0.9 | <0.5 | <0.5 | <0.5 | <0.5 | <0.5 | <0.5 | <0.5 | <0.5 | <0.5
| Endrin aldehyde | µg/L | 0.01 |  |  | <0.5 | <0.5 | <0.5 | <0.5 | <0.5 | <0.5 | <0.5 | <0.10 | <0.5 | <0.5 | <0.5 | <0.5 | <0.5 | <0.5 | <0.5 | <0.5 | <0.5
| Endrin ketone | µg/L | 0.01 |  |  | <0.5 | <0.5 | <0.5 | <0.5 | <0.5 | <0.5 | <0.5 | <0.11 | <0.5 | <0.5 | <0.5 | <0.5 | <0.5 | <0.5 | <0.5 | <0.5 | <0.5
| Heptachlor | µg/L | 0.005 |  | 0.09 | <0.5 | <0.5 | <0.5 | <0.5 | <0.5 | <0.5 | <0.5 | <0.12 | <0.5 | <0.5 | <0.5 | <0.5 | <0.5 | <0.5 | <0.5 | <0.5 | <0.5
| Heptachlor epoxide | µg/L | 0.01 |  |  | <0.5 | <0.5 | <0.5 | <0.5 | <0.5 | <0.5 | <0.5 | <0.13 | <0.5 | <0.5 | <0.5 | <0.5 | <0.5 | <0.5 | <0.5 | <0.5 | <0.5
| Hexachlorobenzene (HCB) | µg/L | 0.01 |  |  | <0.5 | <0.5 | <0.5 | <0.5 | <0.5 | <0.5 | <0.5 | <0.14 | <0.5 | <0.5 | <0.5 | <0.5 | <0.5 | <0.5 | <0.5 | <0.5 | <0.5
| Methoxychlor | µg/L | 0.01 |  |  | <2.0 | <2.0 | <2.0 | <2.0 | <2.0 | <2.0 | <2.0 | <2.0 | <2.0 | <2.0 | <2.0 | <2.0 | <2.0 | <2.0 | <2.0 | <2.0 | <2.0
| Total phenols | mg/L | 0.05 |  |  | <0.05 | <0.05 | <0.05 | <0.05 | <0.05 | <0.05 | <0.05 | <0.05 | <0.05 | <0.05 | <0.05 | <0.05 | <0.05 | <0.05 | <0.05 | <0.05 | <0.05