## MP1
Analytes | Units | LOR | 95% fresh guideline (min)* | 95% fresh guideline | Altered guideline for pH value for March | Altered guideline for pH value for June | Altered guideline for pH value for August | Altered guideline for pH value for October | No of samples required | No. of samples you collected and analysed | March Quarterly | Quarterly | Quarterly | Annual | Lowest sample value | Mean of samples | Highest sample value
SITE | [10 empty] | Site 1 | Site 1 | Site 1 | Site 1
DATE | [10 empty] | 2022-03-23
pH Value | pH Unit | 0.01 | 6.5 | 8 |  |  |  |  | 4 | 1 | 6.16 |  |  |  | 6.16 | 6.16 | 6.16
Electrical Conductivity | µS/cm | 1 | [6 empty] | 4 | 1 | 1180 |  |  |  | 1180 | 1180 | 1180
Suspended Solids (SS) | mg/L | 1
Hydroxide Alkalinity as CaCO3 | mg/L | 1 | [6 empty] | 4 | 1 | <1 |  |  |  | <1 | N/C | <1
Carbonate Alkalinity as CaCO3 | mg/L | 1 | [6 empty] | 4 | 1 | <1 |  |  |  | <1 | N/C | <1
Bicarbonate Alkalinity as CaCO3 | mg/L | 1 | [6 empty] | 4 | 1 | 97 |  |  |  | 97 | 97 | 97
Total Alkalinity as CaCO3 | mg/L | 1 | [6 empty] | 4 | 1 | 97 |  |  |  | 97 | 97 | 97
Sulphate as SO4 2- | mg/L | 1 | [6 empty] | 4 | 1 | 30 |  |  |  | 30 | 30 | 30
Chloride | mg/L | 1 | [6 empty] | 4 | 1 | 343 |  |  |  | 343 | 343 | 343
Calcium | mg/L | 1 | [6 empty] | 4 | 1 | 15 |  |  |  | 15 | 15 | 15
Magnesium | mg/L | 1 | [6 empty] | 4 | 1 | 40 |  |  |  | 40 | 40 | 40
Sodium | mg/L | 1 | [6 empty] | 4 | 1 | 153 |  |  |  | 153 | 153 | 153
Potassium | mg/L | 1 | [6 empty] | 4 | 1 | 10 |  |  |  | 10 | 10 | 10
Manganese | mg/L | 0.001 |  | 1.9 |  |  |  |  | 4 | 1 | 1.72 |  |  |  | 1.72 | 1.72 | 1.72
Iron | mg/L | 0.005 | [6 empty] | 4 | 1 | 5.47 |  |  |  | 5.47 | 5.47 | 5.47
Fluoride | mg/L | 0.1 | [6 empty] | 4 | 1 | 0.3 |  |  |  | 0.3 | 0.3 | 0.3
Ammonia as N | mg/L | 0.01 |  | 0.9 | 2.54 |  |  |  | 4 | 1 | 0.11 |  |  |  | 0.11 | 0.11 | 0.11
Nitrite as N | mg/L | 0.01 | [6 empty] | 4 | 1 | <0.01 |  |  |  | <0.01 | N/C | <0.01
Nitrate as N | mg/L | 0.01 |  | 0.7 |  |  |  |  | 4 | 1 | 0.03 |  |  |  | 0.03 | N/C | 0.03
Nitrite + Nitrate as N | mg/L | 0.01 | [6 empty] | 4 | 1 | 0.03 |  |  |  | 0.03 | N/C | 0.03
Total Anions | meq/L | 0.01 | [6 empty] | 4 | 1 | 12.2 |  |  |  | 12.2 | 12.2 | 12.2
Total Cations | meq/L | 0.01 | [6 empty] | 4 | 1 | 11 |  |  |  | 11 | 11 | 11
Ionic Balance | % | 0.01 | [6 empty] | 4 | 1 | 5.55 |  |  |  | 5.55 | 5.55 | 5.55
Total Organic Carbon | mg/L | 1 | [6 empty] | 4 | 1 | 5 |  |  |  | 5 | 5 | 5
Biochemical Oxygen Demand | mg/L | 2 | [6 empty] | 1 | 0
Phenols (Total) | mg/L | 0.05 |  | 0.32 |  |  |  |  | 4 | 1 | <0.001 |  |  |  | <0.001 | N/C | <0.001
Organochlorine Pesticides (OC)
alpha-BHC | µg/L | 0.5 | [6 empty] | 4 | 1 | <0.5 |  |  |  | <0.5 | N/C | <0.5
Hexachlorobenzene (HCB) | µg/L | 0.5 | [6 empty] | 4 | 1 | <0.5 |  |  |  | <0.5 | N/C | <0.5
beta-BHC | µg/L | 0.5 | [6 empty] | 4 | 1 | <0.5 |  |  |  | <0.5 | N/C | <0.5
gamma-BHC | µg/L | 0.5 | [6 empty] | 4 | 1 | <0.5 |  |  |  | <0.5 | N/C | <0.5
delta-BHC | µg/L | 0.5 | [6 empty] | 4 | 1 | <0.5 |  |  |  | <0.5 | N/C | <0.5
Heptachlor | µg/L | 0.5 |  | 0.09 |  |  |  |  | 4 | 1 | <0.5 |  |  |  | <0.5 | N/C | <0.5
Aldrin | µg/L | 0.5 | [6 empty] | 4 | 1 | <0.5 |  |  |  | <0.5 | N/C | <0.5
Heptachlor epoxide | µg/L | 0.5 | [6 empty] | 4 | 1 | <0.5 |  |  |  | <0.5 | N/C | <0.5
trans-Chlordane | µg/L | 0.5 |  | 0.08 |  |  |  |  | 4 | 1 | <0.5 |  |  |  | <0.5 | N/C | <0.5
alpha-Endosulfan | µg/L | 0.5 | [6 empty] | 4 | 1 | <0.5 |  |  |  | <0.5 | N/C | <0.5
cis-Chlordane | µg/L | 0.5 |  | 0.08 |  |  |  |  | 4 | 1 | <0.5 |  |  |  | <0.5 | N/C | <0.5
Dieldrin | µg/L | 0.5 | [6 empty] | 4 | 1 | <0.5 |  |  |  | <0.5 | N/C | <0.5
4.4`-DDE | µg/L | 0.5 | [6 empty] | 4 | 1 | <0.5 |  |  |  | <0.5 | N/C | <0.5
Endrin | µg/L | 0.5 |  | 0.02 |  |  |  |  | 4 | 1 | <0.5 |  |  |  | <0.5 | N/C | <0.5
beta-Endosulfan | µg/L | 0.5 | [6 empty] | 4 | 1 | <0.5 |  |  |  | <0.5 | N/C | <0.5
4.4`-DDD | µg/L | 0.5 | [6 empty] | 4 | 1 | <0.5 |  |  |  | <0.5 | N/C | <0.5
Endrin aldehyde | µg/L | 0.5 | [6 empty] | 4 | 1 | <0.5 |  |  |  | <0.5 | N/C | <0.5
Endosulfan sulfate | µg/L | 0.5 |  | 0.2 |  |  |  |  | 4 | 1 | <0.5 |  |  |  | <0.5 | N/C | <0.5
4.4`-DDT | µg/L | 2 |  | 0.01 |  |  |  |  | 4 | 1 | <2.0 |  |  |  | <2.0 | N/C | <2.0
Endrin ketone | µg/L | 0.5 | [6 empty] | 4 | 1 | <0.5 |  |  |  | <0.5 | N/C | <0.5
Methoxychlor | µg/L | 2 | [6 empty] | 4 | 1 | <2.0 |  |  |  | <2.0 | N/C | <2.0
Total Chlordane (sum) | µg/L | 0.5 | [6 empty] | 4 | 1 | <0.5 |  |  |  | <0.5 | N/C | <0.5
Sum of DDD + DDE + DDT | µg/L | 0.5 |  | 0.03 |  |  |  |  | 4 | 1 | <0.5 |  |  |  | <0.5 | N/C | <0.5
Sum of Aldrin + Dieldrin | µg/L | 0.5 | [6 empty] | 4 | 1 | <0.5 |  |  |  | <0.5 | N/C | <0.5
Metals
Aluminium | mg/L | 0.01 |  | 0.055 |  |  |  |  | 1 | 0 |  |  |  |  | <0.01 | N/C | <0.01
Arsenic | mg/L | 0.001 |  | 0.013 |  |  |  |  | 1 | 0 |  |  |  |  | <0.001 | N/C | <0.001
Barium | mg/L | 0.001 | [6 empty] | 1 | 0 |  |  |  |  | 0 | #DIV/0! | 0
Cadmium | mg/L | 0.0001 |  | 0.0002 |  |  |  |  | 1 | 0 |  |  |  |  | <0.0001 | N/C | <0.0001
Chromium | mg/L | 0.001 |  | 0.001 |  |  |  |  | 1 | 0 |  |  |  |  | <0.0001 | N/C | <0.0001
Cobalt | mg/L | 0.001 | [6 empty] | 1 | 0 |  |  |  |  | 0 | #DIV/0! | 0
Copper | mg/L | 0.001 |  | 0.0014 |  |  |  |  | 1 | 0 |  |  |  |  | <0.001 | N/C | <0.001
Lead | mg/L | 0.001 |  | 0.0034 |  |  |  |  | 1 | 0 |  |  |  |  | <0.001 | N/C | <0.001
Mercury | mg/L | 0.0001 |  | 0.0006 |  |  |  |  | 1 | 0 |  |  |  |  | <0.0001 | N/C | <0.0001
Zinc | mg/L | 0.005 |  | 0.008 |  |  |  |  | 1 | 0 |  |  |  |  | 0 | #DIV/0! | 0
BTEXN
Benzene | µg/L | 1 |  | 950 |  |  |  |  | 1 | 0 |  |  |  |  | <1 | N/C | <1
Toluene | µg/L | 5 | [6 empty] | 1 | 0 |  |  |  |  | <2 | N/C | <2
Ethylbenzene | µg/L | 2 | [6 empty] | 1 | 0 |  |  |  |  | <2 | N/C | <2
meta- & para -Xylene | µg/L | 2 | [6 empty] | 1 | 0 |  |  |  |  | <2 | N/C | <2
ortho-Xlyene | µg/L | 2 | [6 empty] | 1 | 0 |  |  |  |  | <2 | N/C | <2
Total Xylenes | µg/L | 1 | [6 empty] | 1 | 0 |  |  |  |  | <2 | N/C | <2
Sum of BTEX | µg/L | 1 | [6 empty] | 1 | 0 |  |  |  |  | <1 | N/C | <1
Naphthalene | µg/L | 5 |  | 16 |  |  |  |  | 1 | 0 |  |  |  |  | <5 | N/C | <5
Total Polychlorinated biphenyls | µg/L | 1 | [6 empty] | 1 | 0 |  |  |  |  | <1 | N/C | <1
Monocyclic Aromatic Hydrocarbons
Styrene | µg/L | 5 | [6 empty] | 1 | 0 |  |  |  |  | <5 | N/C | <5
Isopropylbenzene | µg/L | 5 | [6 empty] | 1 | 0 |  |  |  |  | <5 | N/C | <5
n-Propylbenzene | µg/L | 5 | [6 empty] | 1 | 0 |  |  |  |  | <5 | N/C | <5
1.3.5-Trimethylbenzene | µg/L | 5 | [6 empty] | 1 | 0 |  |  |  |  | <5 | N/C | <5
sec-Butylbenzene | µg/L | 5 | [6 empty] | 1 | 0 |  |  |  |  | <5 | N/C | <5
1.2.4-Trimethylbenzene | µg/L | 5 | [6 empty] | 1 | 0 |  |  |  |  | <5 | N/C | <5
tert-Butylbenzene | µg/L | 5 | [6 empty] | 1 | 0 |  |  |  |  | <5 | N/C | <5
p-Isopropyltoluene | µg/L | 5 | [6 empty] | 1 | 0 |  |  |  |  | <5 | N/C | <5
n-Butylbenzene | µg/L | 5 | [6 empty] | 1 | 0 |  |  |  |  | <5 | N/C | <5
Sulfonated Compounds
Carbon disulfide | µg/L | 5 | [12 empty] | <5 | N/C | <5
Fumigants
2.2-Dichloropropane | µg/L | 5 | [6 empty] | 1 | 0 |  |  |  |  | <5 | N/C | <5
1.2-Dichloropropane | µg/L | 5 | [6 empty] | 1 | 0 |  |  |  |  | <5 | N/C | <5
cis-1.3-Dichloropropylene | µg/L | 5 | [6 empty] | 1 | 0 |  |  |  |  | <5 | N/C | <5
trans-1.3-Dichloropropylene | µg/L | 5 | [6 empty] | 1 | 0 |  |  |  |  | <5 | N/C | <5
1.2 Dibromoethane(EDB) | µg/L | 5 | [6 empty] | 1 | 0 |  |  |  |  | <5 | N/C | <5
Oxygenated compounds
Vinyl Acetate | µg/L | 50 | [6 empty] | 1 | 0 |  |  |  |  | <50 | N/C | <50
2- Butanone | µg/L | 50 | [6 empty] | 1 | 0 |  |  |  |  | <50 | N/C | <50
4-Methyl-2-pentanone (MIBK) | µg/L | 50 | [6 empty] | 1 | 0 |  |  |  |  | <50 | N/C | <50
2-Hexanone(MBK) | µg/L | 50 | [6 empty] | 1 | 0 |  |  |  |  | <50 | N/C | <50
Total Dissolved Solids @180°C | mg/L | 1 | [6 empty] | 1 | 0 |  |  |  |  | 0 | #DIV/0! | 0
Phosphate | mg/L | 0.01 | [6 empty] | 1 | 0 |  |  |  |  | <0.01 | N/C | <0.01
Total Petroleum Hydrocarbons
C6 - C9 Fraction | µg/L | 20 | [6 empty] | 1 | 0 |  |  |  |  | <20 | N/C | <20
C10 - C14 Fraction | µg/L | 50 | [6 empty] | 1 | 0 |  |  |  |  | <50 | N/C | <50
C15 - C28 Fraction | µg/L | 100 | [6 empty] | 1 | 0 |  |  |  |  | <100 | N/C | <100
C29 - C36 Fraction | µg/L | 50 | [6 empty] | 1 | 0 |  |  |  |  | <50 | N/C | <50
C10-C36 TOTAL | µg/L | 50 | [6 empty] | 1 | 0 |  |  |  |  | <50 | N/C | <50
Total Recoverable Hydrocarbons
C6 - C10 Fraction | µg/L | 20 | [6 empty] | 1 | 0 |  |  |  |  | <20 | N/C | <20
C6 - C10 Fraction minus BTEX | µg/L | 20 | [6 empty] | 1 | 0 |  |  |  |  | <20 | N/C | <20
C10 - C16 Fraction | µg/L | 100 | [6 empty] | 1 | 0 |  |  |  |  | <100 | N/C | <100
C16 - C34 Fraction | µg/L | 100 | [6 empty] | 1 | 0 |  |  |  |  | <100 | N/C | <100
C34 - C40 Fraction | µg/L | 100 | [6 empty] | 1 | 0 |  |  |  |  | <100 | N/C | <100
C10 - C40 Fraction (Sum) | µg/L | 100 | [6 empty] | 1 | 0 |  |  |  |  | <100 | N/C | <100
C10-C16 Fraction minus Naphthalene | µg/L | 100 | [6 empty] | 1 | 0 |  |  |  |  | <100 | N/C | <100
Polynuclear Aromatic Hydrocarbons
Naphthalene | µg/L | 1 |  | 16 |  |  |  |  | 1 | 0 |  |  |  |  | <1.0 | N/C | <1.0
Acenaphthylene | µg/L | 1 | [6 empty] | 1 | 0 |  |  |  |  | <1.0 | N/C | <1.0
Acenaphthene | µg/L | 1 | [6 empty] | 1 | 0 |  |  |  |  | <1.0 | N/C | <1.0
Fluorene | µg/L | 1 | [6 empty] | 1 | 0 |  |  |  |  | <1.0 | N/C | <1.0
Phenanthrene | µg/L | 1 | [6 empty] | 1 | 0 |  |  |  |  | <1.0 | N/C | <1.0
Anthracene | µg/L | 1 | [6 empty] | 1 | 0 |  |  |  |  | <1.0 | N/C | <1.0
Fluoranthene | µg/L | 1 | [6 empty] | 1 | 0 |  |  |  |  | <1.0 | N/C | <1.0
Pyrene | µg/L | 1 | [6 empty] | 1 | 0 |  |  |  |  | <1.0 | N/C | <1.0
Benz(a)anthracene | µg/L | 1 | [6 empty] | 1 | 0 |  |  |  |  | <1.0 | N/C | <1.0
Chrysene | µg/L | 1 | [6 empty] | 1 | 0 |  |  |  |  | <1.0 | N/C | <1.0
Benzo(b+j)fluoranthene | µg/L | 1 | [6 empty] | 1 | 0 |  |  |  |  | <1.0 | N/C | <1.0
Benzo(k)fluoranthene | µg/L | 1 | [6 empty] | 1 | 0 |  |  |  |  | <1.0 | N/C | <1.0
Benzo(a)pyrene | µg/L | 0.5 | [6 empty] | 1 | 0 |  |  |  |  | <0.5 | N/C | <0.5
Indeno(1.2.3.cd)pyrene | µg/L | 1 | [6 empty] | 1 | 0 |  |  |  |  | <1.0 | N/C | <1.0
Dibenz(a.h)anthracene | µg/L | 1 | [6 empty] | 1 | 0 |  |  |  |  | <1.0 | N/C | <1.0
Benzo(g.h.i)perylene | µg/L | 1 | [6 empty] | 1 | 0 |  |  |  |  | <1.0 | N/C | <1.0
Sum of polycyclic aromatic hydrocarbons | µg/L | 0.5 | [6 empty] | 1 | 0 |  |  |  |  | <0.5 | N/C | <0.5
Benzo(a)pyrene TEQ (zero) | µg/L | 0.5 | [6 empty] | 1 | 0 |  |  |  |  | <0.5 | N/C | <0.5
Organophosphorus Pesticides (OP)
Dichlorvos | µg/L | 0.5 | [6 empty] | 1 | 0 |  |  |  |  | <0.5 | N/C | <0.5
Demeton-S-methyl | µg/L | 0.5 | [6 empty] | 1 | 0 |  |  |  |  | <0.5 | N/C | <0.5
Monocrotophos | µg/L | 2 | [6 empty] | 1 | 0 |  |  |  |  | <2.0 | N/C | <2.0
Dimethoate | µg/L | 0.5 | [6 empty] | 1 | 0 |  |  |  |  | <0.5 | N/C | <0.5
Diazinon | µg/L | 0.5 | [6 empty] | 1 | 0 |  |  |  |  | <0.5 | N/C | <0.5
Chlorpyrifos -methyl | µg/L | 0.5 | [6 empty] | 1 | 0 |  |  |  |  | <0.5 | N/C | <0.5
Parathion-methyl | µg/L | 2 | [6 empty] | 1 | 0 |  |  |  |  | <2.0 | N/C | <2.0
Malathion | µg/L | 0.5 | [6 empty] | 1 | 0 |  |  |  |  | <0.5 | N/C | <0.5
Fenthion | µg/L | 0.5 | [6 empty] | 1 | 0 |  |  |  |  | <0.5 | N/C | <0.5
Chlorpyrifos | µg/L | 0.5 |  | 0.01 |  |  |  |  | 1 | 0 |  |  |  |  | <0.5 | N/C | <0.5
Parathion | µg/L | 2 |  | 0.004 |  |  |  |  | 1 | 0 |  |  |  |  | <2.0 | N/C | <2.0
Pirimphos-ethyl | µg/L | 0.5 | [6 empty] | 1 | 0 |  |  |  |  | <0.5 | N/C | <0.5
Chlorfenvinphos | µg/L | 0.5 | [6 empty] | 1 | 0 |  |  |  |  | <0.5 | N/C | <0.5
Bromophos-ethyl | µg/L | 0.5 | [6 empty] | 1 | 0 |  |  |  |  | <0.5 | N/C | <0.5
Fenamiphos | µg/L | 0.5 | [6 empty] | 1 | 0 |  |  |  |  | <0.5 | N/C | <0.5
Prothiofos | µg/L | 0.5 | [6 empty] | 1 | 0 |  |  |  |  | <0.5 | N/C | <0.5
Ethion | µg/L | 0.5 | [6 empty] | 1 | 0 |  |  |  |  | <0.5 | N/C | <0.5
Carbophenothion | µg/L | 0.5 | [6 empty] | 1 | 0 |  |  |  |  | <0.5 | N/C | <0.5
Azinphos Methyl | µg/L | 0.5 |  | 0.02 |  |  |  |  | 1 | 0 |  |  |  |  | <0.5 | N/C | <0.5
Hexavalent Chromium | mg/L | 0.01 |  | 0.001 |  |  |  |  | 1 | 0 |  |  |  |  | <0.01 | N/C | <0.01
Halogenated Aromatic Compounds
Chlorobenzene | µg/L | 5 | [6 empty] | 1 | 0 |  |  |  |  | <5 | N/C | <5
Bromobenzene | µg/L | 5 | [6 empty] | 1 | 0 |  |  |  |  | <5 | N/C | <5
2-Chlorotoluene | µg/L | 5 | [6 empty] | 1 | 0 |  |  |  |  | <5 | N/C | <5
4-Chlorotoluene | µg/L | 5 | [6 empty] | 1 | 0 |  |  |  |  | <5 | N/C | <5
1.3-Dichlorobenzene | µg/L | 5 | [6 empty] | 1 | 0 |  |  |  |  | <5 | N/C | <5
1.4-Dichlorobenzene | µg/L | 5 | [6 empty] | 1 | 0 |  |  |  |  | <5 | N/C | <5
1.2-Dichlorobenzene | µg/L | 5 | [6 empty] | 1 | 0 |  |  |  |  | <5 | N/C | <5
1.2.4--Trichlorobenzene | µg/L | 5 | [6 empty] | 1 | 0 |  |  |  |  | <5 | N/C | <5
1.2.3--Trichlorobenzene | µg/L | 5 | [6 empty] | 1 | 0 |  |  |  |  | <5 | N/C | <5
Trihalomethanes
Chloroform | µg/L | 5 | [6 empty] | 1 | 0 |  |  |  |  | <5 | N/C | <5
Bromodichloromethane | µg/L | 5 | [6 empty] | 1 | 0 |  |  |  |  | <5 | N/C | <5
Dibromochloromethane | µg/L | 5 | [6 empty] | 1 | 0 |  |  |  |  | <5 | N/C | <5
Bromoform | µg/L | 5 | [6 empty] | 1 | 0 |  |  |  |  | <5 | N/C | <5
Halogenated Aliphatic Compounds
Dichlorodifluoromethane | µg/L | 50 | [6 empty] | 1 | 0 |  |  |  |  | <50 | N/C | <50
Chloromethane | µg/L | 50 | [6 empty] | 1 | 0 |  |  |  |  | <50 | N/C | <50
Vinyl chloride | µg/L | 50 | [6 empty] | 1 | 0 |  |  |  |  | <50 | N/C | <50
Bromomethane | µg/L | 50 | [6 empty] | 1 | 0 |  |  |  |  | <50 | N/C | <50
Chloroethane | µg/L | 50 | [6 empty] | 1 | 0 |  |  |  |  | <50 | N/C | <50
Trichlorofluoromethane | µg/L | 50 | [6 empty] | 1 | 0 |  |  |  |  | <50 | N/C | <50
1.1-Dichloroethene | µg/L | 5 | [6 empty] | 1 | 0 |  |  |  |  | <5 | N/C | <5
Iodomethane | µg/L | 5 | [6 empty] | 1 | 0 |  |  |  |  | <5 | N/C | <5
trans-1.2-Dichloroethene | µg/L | 5 | [6 empty] | 1 | 0 |  |  |  |  | <5 | N/C | <5
1.1-Dichloroethane | µg/L | 5 | [6 empty] | 1 | 0 |  |  |  |  | <5 | N/C | <5
cis-1.2-Dichloroethene | µg/L | 5 | [6 empty] | 1 | 0 |  |  |  |  | <5 | N/C | <5
1.1.1-Trichloroethane | µg/L | 5 | [6 empty] | 1 | 0 |  |  |  |  | <5 | N/C | <5
1.1-Dichloropropylene | µg/L | 5 | [6 empty] | 1 | 0 |  |  |  |  | <5 | N/C | <5
Carbon Tetrachloride | µg/L | 5 | [6 empty] | 1 | 0 |  |  |  |  | <5 | N/C | <5
1.2-Dichloroethane | µg/L | 5 | [6 empty] | 1 | 0 |  |  |  |  | <5 | N/C | <5
Trichloroethene | µg/L | 5 | [6 empty] | 1 | 0 |  |  |  |  | <5 | N/C | <5
Dibromomethane | µg/L | 5 | [6 empty] | 1 | 0 |  |  |  |  | <5 | N/C | <5
1.1.2-Trichloroethane | µg/L | 5 |  | 6500 |  |  |  |  | 1 | 0 |  |  |  |  | <5 | N/C | <5
1.3-Dichloropropane | µg/L | 5 | [6 empty] | 1 | 0 |  |  |  |  | <5 | N/C | <5
Tetrachloroethene | µg/L | 5 | [6 empty] | 1 | 0 |  |  |  |  | <5 | N/C | <5
1.1.1.2-Tetrachloroethane | µg/L | 5 | [6 empty] | 1 | 0 |  |  |  |  | <5 | N/C | <5
trans-1.4-Dichloro-2-butene | µg/L | 5 | [6 empty] | 1 | 0 |  |  |  |  | <5 | N/C | <5
cis-1.4-Dichloro-2-butene | µg/L | 5 | [6 empty] | 1 | 0 |  |  |  |  | <5 | N/C | <5
1.1.2.2-Tetrachloroethane | µg/L | 5 | [6 empty] | 1 | 0 |  |  |  |  | <5 | N/C | <5
1.2.3-Trichloropropane | µg/L | 5 | [6 empty] | 1 | 0 |  |  |  |  | <5 | N/C | <5
Pentachloroethane | µg/L | 5 | [6 empty] | 1 | 0 |  |  |  |  | <5 | N/C | <5
1.2-Dibromo-3-chloropropane | µg/L | 5 | [6 empty] | 1 | 0 |  |  |  |  | <5 | N/C | <5
Hexachlorobutadiene | µg/L | 5 | [6 empty] | 1 | 0 |  |  |  |  | <5 | N/C | <5
greater than 95% fresh guideline
*Default Trigger Values for Lowland Rivers
Dissolved Metals have been reported in spreadsheet
Data by: Marc Wydro
Checked: Paul Wenta

## MP2
Analytes | Units | LOR | 95% fresh guideline (min)* | 95% fresh guideline | Altered guideline for pH value for March | Altered guideline for pH value for June | Altered guideline for pH value for August | Altered guideline for pH value for October | No of samples required | No. of samples you collected and analysed | March Quarterly | Quarterly | Quarterly | Annual | Lowest sample value | Mean of samples | Highest sample value
SITE | [10 empty] | Site 2 | Site 2 | Site 2 | Site 2
DATE | [10 empty] | 2022-03-22
pH Value | pH Unit | 0.01 | 6.5 | 8 |  |  |  |  | 4 | 1 | 5.08 |  |  |  | 5.08 | 5.08 | 5.08
Electrical Conductivity | µS/cm | 1 | [6 empty] | 4 | 1 | 857 |  |  |  | 857 | 857 | 857
Suspended Solids (SS) | mg/L | 1
Hydroxide Alkalinity as CaCO3 | mg/L | 1 | [6 empty] | 4 | 1 | <1 |  |  |  | <1 | N/C | <1
Carbonate Alkalinity as CaCO3 | mg/L | 1 | [6 empty] | 4 | 1 | <1 |  |  |  | <1 | N/C | <1
Bicarbonate Alkalinity as CaCO3 | mg/L | 1 | [6 empty] | 4 | 1 | 4 |  |  |  | 4 | 4 | 4
Total Alkalinity as CaCO3 | mg/L | 1 | [6 empty] | 4 | 1 | 4 |  |  |  | 4 | 4 | 4
Sulphate as SO4 2- | mg/L | 1 | [6 empty] | 4 | 1 | 84 |  |  |  | 84 | 84 | 84
Chloride | mg/L | 1 | [6 empty] | 4 | 1 | 197 |  |  |  | 197 | 197 | 197
Calcium | mg/L | 1 | [6 empty] | 4 | 1 | <1 |  |  |  | 0 | N/C | 0
Magnesium | mg/L | 1 | [6 empty] | 4 | 1 | 3 |  |  |  | 3 | 3 | 3
Sodium | mg/L | 1 | [6 empty] | 4 | 1 | 159 |  |  |  | 159 | 159 | 159
Potassium | mg/L | 1 | [6 empty] | 4 | 1 | 3 |  |  |  | 3 | 3 | 3
Manganese | mg/L | 0.001 |  | 1.9 |  |  |  |  | 4 | 1 | 0.0111 |  |  |  | 0.0111 | 0.0111 | 0.0111
Iron | mg/L | 0.005 | [6 empty] | 4 | 1 | 0.013 |  |  |  | 0.013 | 0.013 | 0.013
Fluoride | mg/L | 0.1 | [6 empty] | 4 | 1 | 0.3 |  |  |  | 0.3 | 0.3 | 0.3
Ammonia as N | mg/L | 0.01 |  | 0.9 | 2.57 |  |  |  | 4 | 1 | 0.01 |  |  |  | 0.01 | 0.01 | 0.01
Nitrite as N | mg/L | 0.01 | [6 empty] | 4 | 1 | <0.01 |  |  |  | <0.01 | N/C | <0.01
Nitrate as N | mg/L | 0.01 |  | 0.7 |  |  |  |  | 4 | 1 | 0.09 |  |  |  | 0.09 | 0.09 | 0.09
Nitrite + Nitrate as N | mg/L | 0.01 | [6 empty] | 4 | 1 | 0.09 |  |  |  | 0.09 | 0.09 | 0.09
Total Anions | meq/L | 0.01 | [6 empty] | 4 | 1 | 7.38 |  |  |  | 7.38 | 7.38 | 7.38
Total Cations | meq/L | 0.01 | [6 empty] | 4 | 1 | 7.24 |  |  |  | 7.24 | 7.24 | 7.24
Ionic Balance | % | 0.01 | [6 empty] | 4 | 1 | 1 |  |  |  | 1 | 1 | 1
Total Organic Carbon | mg/L | 1 | [6 empty] | 4 | 1 | 6 |  |  |  | 6 | 6 | 6
Biochemical Oxygen Demand | mg/L | 2 | [6 empty] | 1 | 0
Phenols (Total) | mg/L | 0.05 |  | 0.32 |  |  |  |  | 4 | 1 | <0.001 |  |  |  | <0.001 | N/C | <0.001
Organochlorine Pesticides (OC)
alpha-BHC | µg/L | 0.5 | [6 empty] | 4 | 1 | <0.5 |  |  |  | <0.5 | N/C | <0.5
Hexachlorobenzene (HCB) | µg/L | 0.5 | [6 empty] | 4 | 1 | <0.5 |  |  |  | <0.5 | N/C | <0.5
beta-BHC | µg/L | 0.5 | [6 empty] | 4 | 1 | <0.5 |  |  |  | <0.5 | N/C | <0.5
gamma-BHC | µg/L | 0.5 | [6 empty] | 4 | 1 | <0.5 |  |  |  | <0.5 | N/C | <0.5
delta-BHC | µg/L | 0.5 | [6 empty] | 4 | 1 | <0.5 |  |  |  | <0.5 | N/C | <0.5
Heptachlor | µg/L | 0.5 |  | 0.09 |  |  |  |  | 4 | 1 | <0.5 |  |  |  | <0.5 | N/C | <0.5
Aldrin | µg/L | 0.5 | [6 empty] | 4 | 1 | <0.5 |  |  |  | <0.5 | N/C | <0.5
Heptachlor epoxide | µg/L | 0.5 | [6 empty] | 4 | 1 | <0.5 |  |  |  | <0.5 | N/C | <0.5
trans-Chlordane | µg/L | 0.5 |  | 0.08 |  |  |  |  | 4 | 1 | <0.5 |  |  |  | <0.5 | N/C | <0.5
alpha-Endosulfan | µg/L | 0.5 | [6 empty] | 4 | 1 | <0.5 |  |  |  | <0.5 | N/C | <0.5
cis-Chlordane | µg/L | 0.5 |  | 0.08 |  |  |  |  | 4 | 1 | <0.5 |  |  |  | <0.5 | N/C | <0.5
Dieldrin | µg/L | 0.5 | [6 empty] | 4 | 1 | <0.5 |  |  |  | <0.5 | N/C | <0.5
4.4`-DDE | µg/L | 0.5 | [6 empty] | 4 | 1 | <0.5 |  |  |  | <0.5 | N/C | <0.5
Endrin | µg/L | 0.5 |  | 0.02 |  |  |  |  | 4 | 1 | <0.5 |  |  |  | <0.5 | N/C | <0.5
beta-Endosulfan | µg/L | 0.5 | [6 empty] | 4 | 1 | <0.5 |  |  |  | <0.5 | N/C | <0.5
4.4`-DDD | µg/L | 0.5 | [6 empty] | 4 | 1 | <0.5 |  |  |  | <0.5 | N/C | <0.5
Endrin aldehyde | µg/L | 0.5 | [6 empty] | 4 | 1 | <0.5 |  |  |  | <0.5 | N/C | <0.5
Endosulfan sulfate | µg/L | 0.5 |  | 0.2 |  |  |  |  | 4 | 1 | <0.5 |  |  |  | <0.5 | N/C | <0.5
4.4`-DDT | µg/L | 2 |  | 0.01 |  |  |  |  | 4 | 1 | <2.0 |  |  |  | <2.0 | N/C | <2.0
Endrin ketone | µg/L | 0.5 | [6 empty] | 4 | 1 | <0.5 |  |  |  | <0.5 | N/C | <0.5
Methoxychlor | µg/L | 2 | [6 empty] | 4 | 1 | <2.0 |  |  |  | <2.0 | N/C | <2.0
Total Chlordane (sum) | µg/L | 0.5 | [6 empty] | 4 | 1 | <0.5 |  |  |  | <0.5 | N/C | <0.5
Sum of DDD + DDE + DDT | µg/L | 0.5 |  | 0.03 |  |  |  |  | 4 | 1 | <0.5 |  |  |  | <0.5 | N/C | <0.5
Sum of Aldrin + Dieldrin | µg/L | 0.5 | [6 empty] | 4 | 1 | <0.5 |  |  |  | <0.5 | N/C | <0.5
Metals
Aluminium | mg/L | 0.01 |  | 0.055 |  |  |  |  | 1 | 0 |  |  |  |  | 0 | #DIV/0! | 0
Arsenic | mg/L | 0.001 |  | 0.013 |  |  |  |  | 1 | 0 |  |  |  |  | <0.001 | N/C | <0.001
Barium | mg/L | 0.001 | [6 empty] | 1 | 0 |  |  |  |  | 0 | #DIV/0! | 0
Cadmium | mg/L | 0.0001 |  | 0.0002 |  |  |  |  | 1 | 0 |  |  |  |  | <0.0001 | N/C | <0.0001
Chromium | mg/L | 0.001 |  | 0.001 |  |  |  |  | 1 | 0 |  |  |  |  | <0.001 | N/C | <0.001
Cobalt | mg/L | 0.001 | [6 empty] | 1 | 0 |  |  |  |  | <0.001 | N/C | 0.007
Copper | mg/L | 0.001 |  | 0.0014 |  |  |  |  | 1 | 0 |  |  |  |  | <0.001 | N/C | <0.001
Lead | mg/L | 0.001 |  | 0.0034 |  |  |  |  | 1 | 0 |  |  |  |  | <0.001 | N/C | <0.001
Mercury | mg/L | 0.0001 |  | 0.0006 |  |  |  |  | 1 | 0 |  |  |  |  | <0.0001 | N/C | <0.0001
Zinc | mg/L | 0.005 |  | 0.008 |  |  |  |  | 1 | 0 |  |  |  |  | <0.005 | N/C | 0.016
BTEXN
Benzene | µg/L | 1 |  | 950 |  |  |  |  | 1 | 0 |  |  |  |  | <1 | N/C | <1
Toluene | µg/L | 5 | [6 empty] | 1 | 0 |  |  |  |  | <2 | N/C | <2
Ethylbenzene | µg/L | 2 | [6 empty] | 1 | 0 |  |  |  |  | <2 | N/C | <2
meta- & para -Xylene | µg/L | 2 | [6 empty] | 1 | 0 |  |  |  |  | <2 | N/C | <2
ortho-Xlyene | µg/L | 2 | [6 empty] | 1 | 0 |  |  |  |  | <2 | N/C | <2
Total Xylenes | µg/L | 1 | [6 empty] | 1 | 0 |  |  |  |  | <2 | N/C | <2
Sum of BTEX | µg/L | 1 | [6 empty] | 1 | 0 |  |  |  |  | <1 | N/C | <1
Naphthalene | µg/L | 5 |  | 16 |  |  |  |  | 1 | 0 |  |  |  |  | <5 | N/C | <5
Total Polychlorinated biphenyls | µg/L | 1 | [6 empty] | 1 | 0 |  |  |  |  | <1 | N/C | <1
Monocyclic Aromatic Hydrocarbons
Styrene | µg/L | 5 | [6 empty] | 1 | 0 |  |  |  |  | <5 | N/C | <5
Isopropylbenzene | µg/L | 5 | [6 empty] | 1 | 0 |  |  |  |  | <5 | N/C | <5
n-Propylbenzene | µg/L | 5 | [6 empty] | 1 | 0 |  |  |  |  | <5 | N/C | <5
1.3.5-Trimethylbenzene | µg/L | 5 | [6 empty] | 1 | 0 |  |  |  |  | <5 | N/C | <5
sec-Butylbenzene | µg/L | 5 | [6 empty] | 1 | 0 |  |  |  |  | <5 | N/C | <5
1.2.4-Trimethylbenzene | µg/L | 5 | [6 empty] | 1 | 0 |  |  |  |  | <5 | N/C | <5
tert-Butylbenzene | µg/L | 5 | [6 empty] | 1 | 0 |  |  |  |  | <5 | N/C | <5
p-Isopropyltoluene | µg/L | 5 | [6 empty] | 1 | 0 |  |  |  |  | <5 | N/C | <5
n-Butylbenzene | µg/L | 5 | [6 empty] | 1 | 0 |  |  |  |  | <5 | N/C | <5
Sulfonated Compounds
Carbon disulfide | µg/L | 5 | [6 empty] | 1 | 0 |  |  |  |  | <5 | N/C | <5
Fumigants
2.2-Dichloropropane | µg/L | 5 | [6 empty] | 1 | 0 |  |  |  |  | <5 | N/C | <5
1.2-Dichloropropane | µg/L | 5 | [6 empty] | 1 | 0 |  |  |  |  | <5 | N/C | <5
cis-1.3-Dichloropropylene | µg/L | 5 | [6 empty] | 1 | 0 |  |  |  |  | <5 | N/C | <5
trans-1.3-Dichloropropylene | µg/L | 5 | [6 empty] | 1 | 0 |  |  |  |  | <5 | N/C | <5
1.2 Dibromoethane(EDB) | µg/L | 5 | [6 empty] | 1 | 0 |  |  |  |  | <5 | N/C | <5
Oxygenated compounds
Vinyl Acetate | µg/L | 50 | [6 empty] | 1 | 0 |  |  |  |  | <50 | N/C | <50
2- Butanone | µg/L | 50 | [6 empty] | 1 | 0 |  |  |  |  | <50 | N/C | <50
4-Methyl-2-pentanone (MIBK) | µg/L | 50 | [6 empty] | 1 | 0 |  |  |  |  | <50 | N/C | <50
2-0Hexanone(MBK) | µg/L | 50 | [6 empty] | 1 | 0 |  |  |  |  | <50 | N/C | <50
Total Dissolved Solids @180°C | mg/L | 1 | [6 empty] | 1 | 0 |  |  |  |  | 0 | #DIV/0! | 0
Phosphate | mg/L | 0.01 | [6 empty] | 1 | 0 |  |  |  |  | <0.01 | N/C | <0.01
Total Petroleum Hydrocarbons
C6 - C9 Fraction | µg/L | 20 | [6 empty] | 1 | 0 |  |  |  |  | <20 | N/C | <20
C10 - C14 Fraction | µg/L | 50 | [6 empty] | 1 | 0 |  |  |  |  | <50 | N/C | <50
C15 - C28 Fraction | µg/L | 100 | [6 empty] | 1 | 0 |  |  |  |  | <100 | N/C | <100
C29 - C36 Fraction | µg/L | 50 | [6 empty] | 1 | 0 |  |  |  |  | <50 | N/C | <50
C10-C36 TOTAL | µg/L | 50 | [6 empty] | 1 | 0 |  |  |  |  | <50 | N/C | <50
Total Recoverable Hydrocarbons
C6 - C10 Fraction | µg/L | 20 | [6 empty] | 1 | 0 |  |  |  |  | <20 | N/C | <20
C6 - C10 Fraction minus BTEX | µg/L | 20 | [6 empty] | 1 | 0 |  |  |  |  | <20 | N/C | <20
C10 - C16 Fraction | µg/L | 100 | [6 empty] | 1 | 0 |  |  |  |  | <100 | N/C | <100
C16 - C34 Fraction | µg/L | 100 | [6 empty] | 1 | 0 |  |  |  |  | <100 | N/C | <100
C34 - C40 Fraction | µg/L | 100 | [6 empty] | 1 | 0 |  |  |  |  | <100 | N/C | <100
C10 - C40 Fraction (Sum) | µg/L | 100 | [6 empty] | 1 | 0 |  |  |  |  | <100 | N/C | <100
C10-C16 Fraction minus Naphthalene | µg/L | 100 | [6 empty] | 1 | 0 |  |  |  |  | <100 | N/C | <100
Polynuclear Aromatic Hydrocarbons
Naphthalene | µg/L | 1 |  | 16 |  |  |  |  | 1 | 0 |  |  |  |  | <1.0 | N/C | <1.0
Acenaphthylene | µg/L | 1 | [6 empty] | 1 | 0 |  |  |  |  | <1.0 | N/C | <1.0
Acenaphthene | µg/L | 1 | [6 empty] | 1 | 0 |  |  |  |  | <1.0 | N/C | <1.0
Fluorene | µg/L | 1 | [6 empty] | 1 | 0 |  |  |  |  | <1.0 | N/C | <1.0
Phenanthrene | µg/L | 1 | [6 empty] | 1 | 0 |  |  |  |  | <1.0 | N/C | <1.0
Anthracene | µg/L | 1 | [6 empty] | 1 | 0 |  |  |  |  | <1.0 | N/C | <1.0
Fluoranthene | µg/L | 1 | [6 empty] | 1 | 0 |  |  |  |  | <1.0 | N/C | <1.0
Pyrene | µg/L | 1 | [6 empty] | 1 | 0 |  |  |  |  | <1.0 | N/C | <1.0
Benz(a)anthracene | µg/L | 1 | [6 empty] | 1 | 0 |  |  |  |  | <1.0 | N/C | <1.0
Chrysene | µg/L | 1 | [6 empty] | 1 | 0 |  |  |  |  | <1.0 | N/C | <1.0
Benzo(b+j)fluoranthene | µg/L | 1 | [6 empty] | 1 | 0 |  |  |  |  | <1.0 | N/C | <1.0
Benzo(k)fluoranthene | µg/L | 1 | [6 empty] | 1 | 0 |  |  |  |  | <1.0 | N/C | <1.0
Benzo(a)pyrene | µg/L | 0.5 | [6 empty] | 1 | 0 |  |  |  |  | <0.5 | N/C | <0.5
Indeno(1.2.3.cd)pyrene | µg/L | 1 | [6 empty] | 1 | 0 |  |  |  |  | <1.0 | N/C | <1.0
Dibenz(a.h)anthracene | µg/L | 1 | [6 empty] | 1 | 0 |  |  |  |  | <1.0 | N/C | <1.0
Benzo(g.h.i)perylene | µg/L | 1 | [6 empty] | 1 | 0 |  |  |  |  | <1.0 | N/C | <1.0
Sum of polycyclic aromatic hydrocarbons | µg/L | 0.5 | [6 empty] | 1 | 0 |  |  |  |  | <0.5 | N/C | <0.5
Benzo(a)pyrene TEQ (zero) | µg/L | 0.5 | [6 empty] | 1 | 0 |  |  |  |  | <0.5 | N/C | <0.5
Organophosphorus Pesticides (OP)
Dichlorvos | µg/L | 0.5 | [6 empty] | 1 | 0 |  |  |  |  | <0.5 | N/C | <0.5
Demeton-S-methyl | µg/L | 0.5 | [6 empty] | 1 | 0 |  |  |  |  | <0.5 | N/C | <0.5
Monocrotophos | µg/L | 2 | [6 empty] | 1 | 0 |  |  |  |  | <2.0 | N/C | <2.0
Dimethoate | µg/L | 0.5 | [6 empty] | 1 | 0 |  |  |  |  | <0.5 | N/C | <0.5
Diazinon | µg/L | 0.5 | [6 empty] | 1 | 0 |  |  |  |  | <0.5 | N/C | <0.5
Chlorpyrifos-methyl | µg/L | 0.5 | [6 empty] | 1 | 0 |  |  |  |  | <0.5 | N/C | <0.5
Parathion-methyl | µg/L | 2 | [6 empty] | 1 | 0 |  |  |  |  | <2.0 | N/C | <2.0
Malathion | µg/L | 0.5 | [6 empty] | 1 | 0 |  |  |  |  | <0.5 | N/C | <0.5
Fenthion | µg/L | 0.5 | [6 empty] | 1 | 0 |  |  |  |  | <0.5 | N/C | <0.5
Chlorpyrifos | µg/L | 0.5 |  | 0.01 |  |  |  |  | 1 | 0 |  |  |  |  | <0.5 | N/C | <0.5
Parathion | µg/L | 2 |  | 0.004 |  |  |  |  | 1 | 0 |  |  |  |  | <2.0 | N/C | <2.0
Pirimphos-ethyl | µg/L | 0.5 | [6 empty] | 1 | 0 |  |  |  |  | <0.5 | N/C | <0.5
Chlorfenvinphos | µg/L | 0.5 | [6 empty] | 1 | 0 |  |  |  |  | <0.5 | N/C | <0.5
Bromophos-ethyl | µg/L | 0.5 | [6 empty] | 1 | 0 |  |  |  |  | <0.5 | N/C | <0.5
Fenamiphos | µg/L | 0.5 | [6 empty] | 1 | 0 |  |  |  |  | <0.5 | N/C | <0.5
Prothiofos | µg/L | 0.5 | [6 empty] | 1 | 0 |  |  |  |  | <0.5 | N/C | <0.5
Ethion | µg/L | 0.5 | [6 empty] | 1 | 0 |  |  |  |  | <0.5 | N/C | <0.5
Carbophenothion | µg/L | 0.5 | [6 empty] | 1 | 0 |  |  |  |  | <0.5 | N/C | <0.5
Azinphos Methyl | µg/L | 0.5 |  | 0.02 |  |  |  |  | 1 | 0 |  |  |  |  | <0.5 | N/C | <0.5
Hexavalent Chromium | mg/L | 0.01 |  | 0.001 |  |  |  |  | 1 | 0 |  |  |  |  | <0.01 | N/C | <0.01
Halogenated Aromatic Compounds
Chlorobenzene | µg/L | 5 | [6 empty] | 1 | 0 |  |  |  |  | <5 | N/C | <5
Bromobenzene | µg/L | 5 | [6 empty] | 1 | 0 |  |  |  |  | <5 | N/C | <5
2-Chlorotoluene | µg/L | 5 | [6 empty] | 1 | 0 |  |  |  |  | <5 | N/C | <5
4-Chlorotoluene | µg/L | 5 | [6 empty] | 1 | 0 |  |  |  |  | <5 | N/C | <5
1.3-Dichlorobenzene | µg/L | 5 | [6 empty] | 1 | 0 |  |  |  |  | <5 | N/C | <5
1.4-Dichlorobenzene | µg/L | 5 | [6 empty] | 1 | 0 |  |  |  |  | <5 | N/C | <5
1.2-Dichlorobenzene | µg/L | 5 | [6 empty] | 1 | 0 |  |  |  |  | <5 | N/C | <5
1.2.4--Trichlorobenzene | µg/L | 5 | [6 empty] | 1 | 0 |  |  |  |  | <5 | N/C | <5
1.2.3--Trichlorobenzene | µg/L | 5 | [6 empty] | 1 | 0 |  |  |  |  | <5 | N/C | <5
Trihalomethanes
Chloroform | µg/L | 5 | [6 empty] | 1 | 0 |  |  |  |  | <5 | N/C | <5
Bromodichloromethane | µg/L | 5 | [6 empty] | 1 | 0 |  |  |  |  | <5 | N/C | <5
Dibromochloromethane | µg/L | 5 | [6 empty] | 1 | 0 |  |  |  |  | <5 | N/C | <5
Bromoform | µg/L | 5 | [6 empty] | 1 | 0 |  |  |  |  | <5 | N/C | <5
Halogenated Aliphatic Compounds
Dichlorodifluoromethane | µg/L | 50 | [6 empty] | 1 | 0 |  |  |  |  | <50 | N/C | <50
Chloromethane | µg/L | 50 | [6 empty] | 1 | 0 |  |  |  |  | <50 | N/C | <50
Vinyl chloride | µg/L | 50 | [6 empty] | 1 | 0 |  |  |  |  | <50 | N/C | <50
Bromomethane | µg/L | 50 | [6 empty] | 1 | 0 |  |  |  |  | <50 | N/C | <50
Chloroethane | µg/L | 50 | [6 empty] | 1 | 0 |  |  |  |  | <50 | N/C | <50
Trichlorofluoromethane | µg/L | 50 | [6 empty] | 1 | 0 |  |  |  |  | <50 | N/C | <50
1.1-Dichloroethene | µg/L | 5 | [6 empty] | 1 | 0 |  |  |  |  | <5 | N/C | <5
Iodomethane | µg/L | 5 | [6 empty] | 1 | 0 |  |  |  |  | <5 | N/C | <5
trans-1.2-Dichloroethene | µg/L | 5 | [6 empty] | 1 | 0 |  |  |  |  | <5 | N/C | <5
1.1-Dichloroethane | µg/L | 5 | [6 empty] | 1 | 0 |  |  |  |  | <5 | N/C | <5
cis-1.2-Dichloroethene | µg/L | 5 | [6 empty] | 1 | 0 |  |  |  |  | <5 | N/C | <5
1.1.1-Trichloroethane | µg/L | 5 | [6 empty] | 1 | 0 |  |  |  |  | <5 | N/C | <5
1.1-Dichloropropylene | µg/L | 5 | [6 empty] | 1 | 0 |  |  |  |  | <5 | N/C | <5
Carbon Tetrachloride | µg/L | 5 | [6 empty] | 1 | 0 |  |  |  |  | <5 | N/C | <5
1.2-Dichloroethane | µg/L | 5 | [6 empty] | 1 | 0 |  |  |  |  | <5 | N/C | <5
Trichloroethene | µg/L | 5 | [6 empty] | 1 | 0 |  |  |  |  | <5 | N/C | <5
Dibromomethane | µg/L | 5 | [6 empty] | 1 | 0 |  |  |  |  | <5 | N/C | <5
1.1.2-Trichloroethane | µg/L | 5 |  | 6500 |  |  |  |  | 1 | 0 |  |  |  |  | <5 | N/C | <5
1.3-Dichloropropane | µg/L | 5 | [6 empty] | 1 | 0 |  |  |  |  | <5 | N/C | <5
Tetrachloroethene | µg/L | 5 | [6 empty] | 1 | 0 |  |  |  |  | <5 | N/C | <5
1.1.1.2-Tetrachloroethane | µg/L | 5 | [6 empty] | 1 | 0 |  |  |  |  | <5 | N/C | <5
trans-1.4-Dichloro-2-butene | µg/L | 5 | [6 empty] | 1 | 0 |  |  |  |  | <5 | N/C | <5
cis-1.4-Dichloro-2-butene | µg/L | 5 | [6 empty] | 1 | 0 |  |  |  |  | <5 | N/C | <5
1.1.2.2-Tetrachloroethane | µg/L | 5 | [6 empty] | 1 | 0 |  |  |  |  | <5 | N/C | <5
1.2.3-Trichloropropane | µg/L | 5 | [6 empty] | 1 | 0 |  |  |  |  | <5 | N/C | <5
Pentachloroethane | µg/L | 5 | [6 empty] | 1 | 0 |  |  |  |  | <5 | N/C | <5
1.2-Dibromo-3-chloropropane | µg/L | 5 | [6 empty] | 1 | 0 |  |  |  |  | <5 | N/C | <5
Hexachlorobutadiene | µg/L | 5 | [6 empty] | 1 | 0 |  |  |  |  | <5 | N/C | <5
greater than 95% fresh guideline
*Default Trigger Values for Lowland Rivers
Dissolved Metals have been reported in spreadsheet
Data by: Marc Wydro
Checked: Paul Wenta

## MP3
Analytes | Units | LOR | 95% fresh guideline (min)* | 95% fresh guideline | Altered guideline for pH value for February | Altered guideline for pH value for June | Altered guideline for pH value for August | Altered guideline for pH value for October | No of samples required | No. of samples you collected and analysed | Quarterly | Quarterly | Quarterly | Annual | Lowest sample value | Mean of samples | Highest sample value
SITE | [10 empty] | Site 3 | Site3 | Site3 | Site3
DATE | [10 empty] | 2022-03-22
pH Value | pH Unit | 0.01 | 6.5 | 8 |  |  |  |  | 4 | 1 | 6.84 |  |  |  | 6.84 | 6.84 | 6.84
Electrical Conductivity | µS/cm | 1 | [6 empty] | 4 | 1 | 999 |  |  |  | 999 | 999 | 999
Suspended Solids (SS) | mg/L | 1
Hydroxide Alkalinity as CaCO3 | mg/L | 1 | [6 empty] | 4 | 1 | <1 |  |  |  | <1 | N/C | <1
Carbonate Alkalinity as CaCO3 | mg/L | 1 | [6 empty] | 4 | 1 | <1 |  |  |  | <1 | N/C | <1
Bicarbonate Alkalinity as CaCO3 | mg/L | 1 | [6 empty] | 4 | 1 | 326 |  |  |  | 326 | 326 | 326
Total Alkalinity as CaCO3 | mg/L | 1 | [6 empty] | 4 | 1 | 326 |  |  |  | 326 | 326 | 326
Sulphate as SO4 2- | mg/L | 1 | [6 empty] | 4 | 1 | 11 |  |  |  | 11 | 11 | 11
Chloride | mg/L | 1 | [6 empty] | 4 | 1 | 116 |  |  |  | 116 | 116 | 116
Calcium | mg/L | 1 | [6 empty] | 4 | 1 | 44 |  |  |  | 44 | 44 | 44
Magnesium | mg/L | 1 | [6 empty] | 4 | 1 | 23 |  |  |  | 23 | 23 | 23
Sodium | mg/L | 1 | [6 empty] | 4 | 1 | 100 |  |  |  | 100 | 100 | 100
Potassium | mg/L | 1 | [6 empty] | 4 | 1 | 28 |  |  |  | 28 | 28 | 28
Manganese | mg/L | 0.001 |  | 1.9 |  |  |  |  | 4 | 1 | 0.247 |  |  |  | 0.247 | 0.247 | 0.247
Iron | mg/L | 0.005 | [6 empty] | 4 | 1 | 0.06 |  |  |  | 0.06 | 0.06 | 0.06
Fluoride | mg/L | 0.1 | [6 empty] | 4 | 1 | 0.3 |  |  |  | 0.3 | 0.3 | 0.3
Ammonia as N | mg/L | 0.01 |  | 0.9 | 2.33 |  |  |  | 4 | 1 | 9.16 |  |  |  | 9.16 | 9.16 | 9.16
Nitrite as N | mg/L | 0.01 | [6 empty] | 4 | 1 | <0.01 |  |  |  | <0.01 | N/C | <0.01
Nitrate as N | mg/L | 0.01 |  | 0.7 |  |  |  |  | 4 | 1 | <0.01 |  |  |  | <0.01 | N/C | 0
Nitrite + Nitrate as N | mg/L | 0.01 | [6 empty] | 4 | 1 | <0.01 |  |  |  | <0.01 | N/C | 0
Total Anions | meq/L | 0.01 | [6 empty] | 4 | 1 | 10 |  |  |  | 10 | 10 | 10
Total Cations | meq/L | 0.01 | [6 empty] | 4 | 1 | 9.15 |  |  |  | 9.15 | 9.15 | 9.15
Ionic Balance | % | 0.01 | [6 empty] | 4 | 1 | 4.49 |  |  |  | 4.49 | 4.49 | 4.49
Total Organic Carbon | mg/L | 1 | [6 empty] | 4 | 1 | 22 |  |  |  | 22 | 22 | 22
Biochemical Oxygen Demand | mg/L | 2 | [6 empty] | 1 | 0
Phenols (Total) | mg/L | 0.05 |  | 0.32 |  |  |  |  | 4 | 1 | <0.001 |  |  |  | <0.001 | N/C | <0.001
Organochlorine Pesticides (OC)
alpha-BHC | µg/L | 0.5 | [6 empty] | 4 | 1 | <0.5 |  |  |  | <0.5 | N/C | <0.5
Hexachlorobenzene (HCB) | µg/L | 0.5 | [6 empty] | 4 | 1 | <0.5 |  |  |  | <0.5 | N/C | <0.5
beta-BHC | µg/L | 0.5 | [6 empty] | 4 | 1 | <0.5 |  |  |  | <0.5 | N/C | <0.5
gamma-BHC | µg/L | 0.5 | [6 empty] | 4 | 1 | <0.5 |  |  |  | <0.5 | N/C | <0.5
delta-BHC | µg/L | 0.5 | [6 empty] | 4 | 1 | <0.5 |  |  |  | <0.5 | N/C | <0.5
Heptachlor | µg/L | 0.5 |  | 0.09 |  |  |  |  | 4 | 1 | <0.5 |  |  |  | <0.5 | N/C | <0.5
Aldrin | µg/L | 0.5 | [6 empty] | 4 | 1 | <0.5 |  |  |  | <0.5 | N/C | <0.5
Heptachlor epoxide | µg/L | 0.5 | [6 empty] | 4 | 1 | <0.5 |  |  |  | <0.5 | N/C | <0.5
trans-Chlordane | µg/L | 0.5 |  | 0.08 |  |  |  |  | 4 | 1 | <0.5 |  |  |  | <0.5 | N/C | <0.5
alpha-Endosulfan | µg/L | 0.5 | [6 empty] | 4 | 1 | <0.5 |  |  |  | <0.5 | N/C | <0.5
cis-Chlordane | µg/L | 0.5 |  | 0.08 |  |  |  |  | 4 | 1 | <0.5 |  |  |  | <0.5 | N/C | <0.5
Dieldrin | µg/L | 0.5 | [6 empty] | 4 | 1 | <0.5 |  |  |  | <0.5 | N/C | <0.5
4.4`-DDE | µg/L | 0.5 | [6 empty] | 4 | 1 | <0.5 |  |  |  | <0.5 | N/C | <0.5
Endrin | µg/L | 0.5 |  | 0.02 |  |  |  |  | 4 | 1 | <0.5 |  |  |  | <0.5 | N/C | <0.5
beta-Endosulfan | µg/L | 0.5 | [6 empty] | 4 | 1 | <0.5 |  |  |  | <0.5 | N/C | <0.5
4.4`-DDD | µg/L | 0.5 | [6 empty] | 4 | 1 | <0.5 |  |  |  | <0.5 | N/C | <0.5
Endrin aldehyde | µg/L | 0.5 | [6 empty] | 4 | 1 | <0.5 |  |  |  | <0.5 | N/C | <0.5
Endosulfan sulfate | µg/L | 0.5 |  | 0.2 |  |  |  |  | 4 | 1 | <0.5 |  |  |  | <0.5 | N/C | <0.5
4.4`-DDT | µg/L | 2 |  | 0.01 |  |  |  |  | 4 | 1 | <2.0 |  |  |  | <2.0 | N/C | <2.0
Endrin ketone | µg/L | 0.5 | [6 empty] | 4 | 1 | <0.5 |  |  |  | <0.5 | N/C | <0.5
Methoxychlor | µg/L | 2 | [6 empty] | 4 | 1 | <2.0 |  |  |  | <2.0 | N/C | <2.0
Total Chlordane (sum) | µg/L | 0.5 | [6 empty] | 4 | 1 | <0.5 |  |  |  | <0.5 | N/C | <0.5
Sum of DDD + DDE + DDT | µg/L | 0.5 |  | 0.03 |  |  |  |  | 4 | 1 | <0.5 |  |  |  | <0.5 | N/C | <0.5
Sum of Aldrin + Dieldrin | µg/L | 0.5 | [6 empty] | 4 | 1 | <0.5 |  |  |  | <0.5 | N/C | <0.5
Metals
Aluminium | mg/L | 0.01 |  | 0.055 |  |  |  |  | 1 | 0 |  |  |  |  | <0.01 | N/C | 0
Arsenic | mg/L | 0.001 |  | 0.013 |  |  |  |  | 1 | 0 |  |  |  |  | <0.001 | N/C | <0.001
Barium | mg/L | 0.001 | [6 empty] | 1 | 0 |  |  |  |  | 0 | #DIV/0! | 0
Cadmium | mg/L | 0.0001 |  | 0.0002 |  |  |  |  | 1 | 0 |  |  |  |  | <0.0001 | N/C | <0.0001
Chromium | mg/L | 0.001 |  | 0.001 |  |  |  |  | 1 | 0 |  |  |  |  | 0 | #DIV/0! | 0
Cobalt | mg/L | 0.001 | [6 empty] | 1 | 0 |  |  |  |  | 0 | #DIV/0! | 0
Copper | mg/L | 0.001 |  | 0.0014 |  |  |  |  | 1 | 0 |  |  |  |  | <0.001 | N/C | <0.001
Lead | mg/L | 0.001 |  | 0.0034 |  |  |  |  | 1 | 0 |  |  |  |  | <0.001 | N/C | <0.001
Mercury | mg/L | 0.0001 |  | 0.0006 |  |  |  |  | 1 | 0 |  |  |  |  | <0.0001 | N/C | <0.0001
Zinc | mg/L | 0.005 |  | 0.008 |  |  |  |  | 1 | 0 |  |  |  |  | <0.005 | N/C | <0.005
BTEXN
Benzene | µg/L | 1 |  | 950 |  |  |  |  | 1 | 0 |  |  |  |  | <1 | N/C | <1
Toluene | µg/L | 5 | [6 empty] | 1 | 0 |  |  |  |  | <2 | N/C | <2
Ethylbenzene | µg/L | 2 | [6 empty] | 1 | 0 |  |  |  |  | <2 | N/C | <2
meta- & para -Xylene | µg/L | 2 | [6 empty] | 1 | 0 |  |  |  |  | <2 | N/C | <2
ortho-Xlyene | µg/L | 2 | [6 empty] | 1 | 0 |  |  |  |  | <2 | N/C | <2
Total Xylenes | µg/L | 1 | [6 empty] | 1 | 0 |  |  |  |  | <2 | N/C | <2
Sum of BTEX | µg/L | 1 | [6 empty] | 1 | 0 |  |  |  |  | <1 | N/C | <1
Naphthalene | µg/L | 5 |  | 16 |  |  |  |  | 1 | 0 |  |  |  |  | <5 | N/C | <5
Total Polychlorinated biphenyls | µg/L | 1 | [6 empty] | 1 | 0 |  |  |  |  | <1 | N/C | <1
Monocyclic Aromatic Hydrocarbons
Styrene | µg/L | 5 | [6 empty] | 1 | 0 |  |  |  |  | <5 | N/C | <5
Isopropylbenzene | µg/L | 5 | [6 empty] | 1 | 0 |  |  |  |  | <5 | N/C | <5
n-Propylbenzene | µg/L | 5 | [6 empty] | 1 | 0 |  |  |  |  | <5 | N/C | <5
1.3.5-Trimethylbenzene | µg/L | 5 | [6 empty] | 1 | 0 |  |  |  |  | <5 | N/C | <5
sec-Butylbenzene | µg/L | 5 | [6 empty] | 1 | 0 |  |  |  |  | <5 | N/C | <5
1.2.4-Trimethylbenzene | µg/L | 5 | [6 empty] | 1 | 0 |  |  |  |  | <5 | N/C | <5
tert-Butylbenzene | µg/L | 5 | [6 empty] | 1 | 0 |  |  |  |  | <5 | N/C | <5
p-Isopropyltoluene | µg/L | 5 | [6 empty] | 1 | 0 |  |  |  |  | <5 | N/C | <5
n-Butylbenzene | µg/L | 5 | [6 empty] | 1 | 0 |  |  |  |  | <5 | N/C | <5
Sulfonated Compounds
Carbon disulfide | µg/L | 5 | [6 empty] | 1 | 0 |  |  |  |  | <5 | N/C | <5
Fumigants
2.2-Dichloropropane | µg/L | 5 | [6 empty] | 1 | 0 |  |  |  |  | <5 | N/C | <5
1.2-Dichloropropane | µg/L | 5 | [6 empty] | 1 | 0 |  |  |  |  | <5 | N/C | <5
cis-1.3-Dichloropropylene | µg/L | 5 | [6 empty] | 1 | 0 |  |  |  |  | <5 | N/C | <5
trans-1.3-Dichloropropylene | µg/L | 5 | [6 empty] | 1 | 0 |  |  |  |  | <5 | N/C | <5
1.2 Dibromoethane(EDB) | µg/L | 5 | [12 empty] | <5 | N/C | <5
Oxygenated compounds
Vinyl Acetate | µg/L | 50 | [6 empty] | 1 | 0 |  |  |  |  | <50 | N/C | <50
2- Butanone | µg/L | 50 | [6 empty] | 1 | 0 |  |  |  |  | <50 | N/C | <50
4-Methyl-2-pentanone (MIBK) | µg/L | 50 | [6 empty] | 1 | 0 |  |  |  |  | <50 | N/C | <50
2-Hexanone(MBK) | µg/L | 50 | [6 empty] | 1 | 0 |  |  |  |  | <50 | N/C | <50
Total Dissolved Solids @180°C | mg/L | 1 | [6 empty] | 1 | 0 |  |  |  |  | 0 | #DIV/0! | 0
Phosphate | mg/L | 0.01 | [6 empty] | 1 | 0 |  |  |  |  | <0.01 | N/C | <0.01
Total Petroleum Hydrocarbons
C6 - C9 Fraction | µg/L | 20 | [6 empty] | 1 | 0 |  |  |  |  | <20 | N/C | <20
C10 - C14 Fraction | µg/L | 50 | [6 empty] | 1 | 0 |  |  |  |  | <50 | N/C | <50
C15 - C28 Fraction | µg/L | 100 | [6 empty] | 1 | 0 |  |  |  |  | <100 | N/C | <100
C29 - C36 Fraction | µg/L | 50 | [6 empty] | 1 | 0 |  |  |  |  | <50 | N/C | <50
C10-C36 TOTAL | µg/L | 50 | [6 empty] | 1 | 0 |  |  |  |  | <50 | N/C | <50
Total Recoverable Hydrocarbons
C6 - C10 Fraction | µg/L | 20 | [6 empty] | 1 | 0 |  |  |  |  | <20 | N/C | <20
C6 - C10 Fraction minus BTEX | µg/L | 20 | [6 empty] | 1 | 0 |  |  |  |  | <20 | N/C | <20
C10 - C16 Fraction | µg/L | 100 | [6 empty] | 1 | 0 |  |  |  |  | <100 | N/C | <100
C16 - C34 Fraction | µg/L | 100 | [6 empty] | 1 | 0 |  |  |  |  | <100 | N/C | <100
C34 - C40 Fraction | µg/L | 100 | [6 empty] | 1 | 0 |  |  |  |  | <100 | N/C | <100
C10 - C40 Fraction (Sum) | µg/L | 100 | [6 empty] | 1 | 0 |  |  |  |  | <100 | N/C | <100
C10-C16 Fraction minus Naphthalene | µg/L | 100 | [6 empty] | 1 | 0 |  |  |  |  | <100 | N/C | <100
Polynuclear Aromatic Hydrocarbons
Naphthalene | µg/L | 1 |  | 16 |  |  |  |  | 1 | 0 |  |  |  |  | <1.0 | N/C | <1.0
Acenaphthylene | µg/L | 1 | [6 empty] | 1 | 0 |  |  |  |  | <1.0 | N/C | <1.0
Acenaphthene | µg/L | 1 | [6 empty] | 1 | 0 |  |  |  |  | <1.0 | N/C | <1.0
Fluorene | µg/L | 1 | [6 empty] | 1 | 0 |  |  |  |  | <1.0 | N/C | <1.0
Phenanthrene | µg/L | 1 | [6 empty] | 1 | 0 |  |  |  |  | <1.0 | N/C | <1.0
Anthracene | µg/L | 1 | [6 empty] | 1 | 0 |  |  |  |  | <1.0 | N/C | <1.0
Fluoranthene | µg/L | 1 | [6 empty] | 1 | 0 |  |  |  |  | <1.0 | N/C | <1.0
Pyrene | µg/L | 1 | [6 empty] | 1 | 0 |  |  |  |  | <1.0 | N/C | <1.0
Benz(a)anthracene | µg/L | 1 | [6 empty] | 1 | 0 |  |  |  |  | <1.0 | N/C | <1.0
Chrysene | µg/L | 1 | [6 empty] | 1 | 0 |  |  |  |  | <1.0 | N/C | <1.0
Benzo(b+j)fluoranthene | µg/L | 1 | [6 empty] | 1 | 0 |  |  |  |  | <1.0 | N/C | <1.0
Benzo(k)fluoranthene | µg/L | 1 | [6 empty] | 1 | 0 |  |  |  |  | <1.0 | N/C | <1.0
Benzo(a)pyrene | µg/L | 0.5 | [6 empty] | 1 | 0 |  |  |  |  | <0.5 | N/C | <0.5
Indeno(1.2.3.cd)pyrene | µg/L | 1 | [6 empty] | 1 | 0 |  |  |  |  | <1.0 | N/C | <1.0
Dibenz(a.h)anthracene | µg/L | 1 | [6 empty] | 1 | 0 |  |  |  |  | <1.0 | N/C | <1.0
Benzo(g.h.i)perylene | µg/L | 1 | [6 empty] | 1 | 0 |  |  |  |  | <1.0 | N/C | <1.0
Sum of polycyclic aromatic hydrocarbons | µg/L | 0.5 | [6 empty] | 1 | 0 |  |  |  |  | <0.5 | N/C | <0.5
Benzo(a)pyrene TEQ (zero) | µg/L | 0.5 | [6 empty] | 1 | 0 |  |  |  |  | <0.5 | N/C | <0.5
Organophosphorus Pesticides (OP)
Dichlorvos | µg/L | 0.5 | [6 empty] | 1 | 0 |  |  |  |  | <0.5 | N/C | <0.5
Demeton-S-methyl | µg/L | 0.5 | [6 empty] | 1 | 0 |  |  |  |  | <0.5 | N/C | <0.5
Monocrotophos | µg/L | 2 | [6 empty] | 1 | 0 |  |  |  |  | <2.0 | N/C | <2.0
Dimethoate | µg/L | 0.5 | [6 empty] | 1 | 0 |  |  |  |  | <0.5 | N/C | <0.5
Diazinon | µg/L | 0.5 | [6 empty] | 1 | 0 |  |  |  |  | <0.5 | N/C | <0.5
Chlorpyrifos-methyl | µg/L | 0.5 | [6 empty] | 1 | 0 |  |  |  |  | <0.5 | N/C | <0.5
Parathion-methyl | µg/L | 2 | [6 empty] | 1 | 0 |  |  |  |  | <2.0 | N/C | <2.0
Malathion | µg/L | 0.5 | [6 empty] | 1 | 0 |  |  |  |  | <0.5 | N/C | <0.5
Fenthion | µg/L | 0.5 | [6 empty] | 1 | 0 |  |  |  |  | <0.5 | N/C | <0.5
Chlorpyrifos | µg/L | 0.5 |  | 0.01 |  |  |  |  | 1 | 0 |  |  |  |  | <0.5 | N/C | <0.5
Parathion | µg/L | 2 |  | 0.004 |  |  |  |  | 1 | 0 |  |  |  |  | <2.0 | N/C | <2.0
Pirimphos-ethyl | µg/L | 0.5 | [6 empty] | 1 | 0 |  |  |  |  | <0.5 | N/C | <0.5
Chlorfenvinphos | µg/L | 0.5 | [6 empty] | 1 | 0 |  |  |  |  | <0.5 | N/C | <0.5
Bromophos-ethyl | µg/L | 0.5 | [6 empty] | 1 | 0 |  |  |  |  | <0.5 | N/C | <0.5
Fenamiphos | µg/L | 0.5 | [6 empty] | 1 | 0 |  |  |  |  | <0.5 | N/C | <0.5
Prothiofos | µg/L | 0.5 | [6 empty] | 1 | 0 |  |  |  |  | <0.5 | N/C | <0.5
Ethion | µg/L | 0.5 | [6 empty] | 1 | 0 |  |  |  |  | <0.5 | N/C | <0.5
Carbophenothion | µg/L | 0.5 | [6 empty] | 1 | 0 |  |  |  |  | <0.5 | N/C | <0.5
Azinphos Methyl | µg/L | 0.5 |  | 0.02 |  |  |  |  | 1 | 0 |  |  |  |  | <0.5 | N/C | <0.5
Hexavalent Chromium | mg/L | 0.01 |  | 0.001 |  |  |  |  | 1 | 0 |  |  |  |  | <0.01 | N/C | <0.01
Halogenated Aromatic Compounds
Chlorobenzene | µg/L | 5 | [6 empty] | 1 | 0 |  |  |  |  | <5 | N/C | <5
Bromobenzene | µg/L | 5 | [6 empty] | 1 | 0 |  |  |  |  | <5 | N/C | <5
2-Chlorotoluene | µg/L | 5 | [6 empty] | 1 | 0 |  |  |  |  | <5 | N/C | <5
4-Chlorotoluene | µg/L | 5 | [6 empty] | 1 | 0 |  |  |  |  | <5 | N/C | <5
1.3-Dichlorobenzene | µg/L | 5 | [6 empty] | 1 | 0 |  |  |  |  | <5 | N/C | <5
1.4-Dichlorobenzene | µg/L | 5 | [6 empty] | 1 | 0 |  |  |  |  | <5 | N/C | <5
1.2-Dichlorobenzene | µg/L | 5 | [6 empty] | 1 | 0 |  |  |  |  | <5 | N/C | <5
1.2.4--Trichlorobenzene | µg/L | 5 | [6 empty] | 1 | 0 |  |  |  |  | <5 | N/C | <5
1.2.3--Trichlorobenzene | µg/L | 5 | [6 empty] | 1 | 0 |  |  |  |  | <5 | N/C | <5
Trihalomethanes
Chloroform | µg/L | 5 | [6 empty] | 1 | 0 |  |  |  |  | <5 | N/C | <5
Bromodichloromethane | µg/L | 5 | [6 empty] | 1 | 0 |  |  |  |  | <5 | N/C | <5
Dibromochloromethane | µg/L | 5 | [6 empty] | 1 | 0 |  |  |  |  | <5 | N/C | <5
Bromoform | µg/L | 5 | [6 empty] | 1 | 0 |  |  |  |  | <5 | N/C | <5
Halogenated Aliphatic Compounds
Dichlorodifluoromethane | µg/L | 50 | [6 empty] | 1 | 0 |  |  |  |  | <50 | N/C | <50
Chloromethane | µg/L | 50 | [6 empty] | 1 | 0 |  |  |  |  | <50 | N/C | <50
Vinyl chloride | µg/L | 50 | [6 empty] | 1 | 0 |  |  |  |  | <50 | N/C | <50
Bromomethane | µg/L | 50 | [6 empty] | 1 | 0 |  |  |  |  | <50 | N/C | <50
Chloroethane | µg/L | 50 | [6 empty] | 1 | 0 |  |  |  |  | <50 | N/C | <50
Trichlorofluoromethane | µg/L | 50 | [6 empty] | 1 | 0 |  |  |  |  | <50 | N/C | <50
1.1-Dichloroethene | µg/L | 5 | [6 empty] | 1 | 0 |  |  |  |  | <5 | N/C | <5
Iodomethane | µg/L | 5 | [6 empty] | 1 | 0 |  |  |  |  | <5 | N/C | <5
trans-1.2-Dichloroethene | µg/L | 5 | [6 empty] | 1 | 0 |  |  |  |  | <5 | N/C | <5
1.1-Dichloroethane | µg/L | 5 | [6 empty] | 1 | 0 |  |  |  |  | <5 | N/C | <5
cis-1.2-Dichloroethene | µg/L | 5 | [6 empty] | 1 | 0 |  |  |  |  | <5 | N/C | <5
1.1.1-Trichloroethane | µg/L | 5 | [6 empty] | 1 | 0 |  |  |  |  | <5 | N/C | <5
1.1-Dichloropropylene | µg/L | 5 | [6 empty] | 1 | 0 |  |  |  |  | <5 | N/C | <5
Carbon Tetrachloride | µg/L | 5 | [6 empty] | 1 | 0 |  |  |  |  | <5 | N/C | <5
1.2-Dichloroethane | µg/L | 5 | [6 empty] | 1 | 0 |  |  |  |  | <5 | N/C | <5
Trichloroethene | µg/L | 5 | [6 empty] | 1 | 0 |  |  |  |  | <5 | N/C | <5
Dibromomethane | µg/L | 5 | [6 empty] | 1 | 0 |  |  |  |  | <5 | N/C | <5
1.1.2-Trichloroethane | µg/L | 5 |  | 6500 |  |  |  |  | 1 | 0 |  |  |  |  | <5 | N/C | <5
1.3-Dichloropropane | µg/L | 5 | [6 empty] | 1 | 0 |  |  |  |  | <5 | N/C | <5
Tetrachloroethene | µg/L | 5 | [6 empty] | 1 | 0 |  |  |  |  | <5 | N/C | <5
1.1.1.2-Tetrachloroethane | µg/L | 5 | [6 empty] | 1 | 0 |  |  |  |  | <5 | N/C | <5
trans-1.4-Dichloro-2-butene | µg/L | 5 | [6 empty] | 1 | 0 |  |  |  |  | <5 | N/C | <5
cis-1.4-Dichloro-2-butene | µg/L | 5 | [6 empty] | 1 | 0 |  |  |  |  | <5 | N/C | <5
1.1.2.2-Tetrachloroethane | µg/L | 5 | [6 empty] | 1 | 0 |  |  |  |  | <5 | N/C | <5
1.2.3-Trichloropropane | µg/L | 5 | [6 empty] | 1 | 0 |  |  |  |  | <5 | N/C | <5
Pentachloroethane | µg/L | 5 | [6 empty] | 1 | 0 |  |  |  |  | <5 | N/C | <5
1.2-Dibromo-3-chloropropane | µg/L | 5 | [6 empty] | 1 | 0 |  |  |  |  | <5 | N/C | <5
Hexachlorobutadiene | µg/L | 5 | [6 empty] | 1 | 0 |  |  |  |  | <5 | N/C | <5
greater than 95% fresh guideline
*Default Trigger Values for Lowland Rivers
Dissolved Metals have been reported in spreadsheet
Data by: Marc Wydro
Checked: Paul Wenta

## MP4
Analytes | Units | LOR | 95% fresh guideline (min)* | 95% fresh guideline | Altered guideline for pH value for February | Altered guideline for pH value for June | Altered guideline for pH value for August | Altered guideline for pH value for October | No of samples required | No. of samples you collected and analysed | March Quarterly | Quarterly | Quarterly | Annual | Lowest sample value | Mean of samples | Highest sample value
SITE | [10 empty] | Site 4 | Site 4 | Site 4 | Site 4
DATE | [10 empty] | 2023-03-22
pH Value | pH Unit | 0.01 | 6.5 | 8 |  |  |  |  | 4 | 1 | 6.6 |  |  |  | 6.6 | 6.6 | 6.6
Electrical Conductivity | µS/cm | 1 | [6 empty] | 4 | 1 | 611 |  |  |  | 611 | 611 | 611
Suspended Solids (SS) | mg/L | 1
Hydroxide Alkalinity as CaCO3 | mg/L | 1 | [6 empty] | 4 | 1 | <1 |  |  |  | <1 | N/C | <1
Carbonate Alkalinity as CaCO3 | mg/L | 1 | [6 empty] | 4 | 1 | <1 |  |  |  | <1 | N/C | <1
Bicarbonate Alkalinity as CaCO3 | mg/L | 1 | [6 empty] | 4 | 1 | 207 |  |  |  | 207 | 207 | 207
Total Alkalinity as CaCO3 | mg/L | 1 | [6 empty] | 4 | 1 | 207 |  |  |  | 207 | 207 | 207
Sulphate as SO4 2- | mg/L | 1 | [6 empty] | 4 | 1 | <10 |  |  |  | <10 | N/C | 0
Chloride | mg/L | 1 | [6 empty] | 4 | 1 | 77 |  |  |  | 77 | 77 | 77
Calcium | mg/L | 1 | [6 empty] | 4 | 1 | 38 |  |  |  | 38 | 38 | 38
Magnesium | mg/L | 1 | [6 empty] | 4 | 1 | 15 |  |  |  | 15 | 15 | 15
Sodium | mg/L | 1 | [6 empty] | 4 | 1 | 70 |  |  |  | 70 | 70 | 70
Potassium | mg/L | 1 | [6 empty] | 4 | 1 | 14 |  |  |  | 14 | 14 | 14
Manganese | mg/L | 0.001 |  | 1.9 |  |  |  |  | 4 | 1 | 0.32 |  |  |  | 0.32 | 0.32 | 0.32
Iron | mg/L | 0.005 | [6 empty] | 4 | 1 | 15.9 |  |  |  | 15.9 | 15.9 | 15.9
Fluoride | mg/L | 0.1 | [6 empty] | 4 | 1 | 0.3 |  |  |  | 0.3 | 0.3 | 0.3
Ammonia | mg/L | 0.01 |  | 0.9 | 2.43 |  |  |  | 4 | 1 | 3.6 |  |  |  | 3.6 | 3.6 | 3.6
Nitrite as N | mg/L | 0.01 | [6 empty] | 4 | 1 | <0.10 |  |  |  | <0.01 | N/C | <0.01
Nitrate as N | mg/L | 0.01 |  | 0.7 |  |  |  |  | 4 | 1 | <0.10 |  |  |  | <0.01 | N/C | 0
Nitrite + Nitrate as N | mg/L | 0.01 | [6 empty] | 4 | 1 | <0.10 |  |  |  | <0.01 | N/C | 0
Total Anions | meq/L | 0.01 | [6 empty] | 4 | 1 | 6.31 |  |  |  | 6.31 | 6.31 | 6.31
Total Cations | meq/L | 0.01 | [6 empty] | 4 | 1 | 6.53 |  |  |  | 6.53 | 6.53 | 6.53
Ionic Balance | % | 0.01 | [6 empty] | 4 | 1 | 1.76 |  |  |  | 1.76 | 1.76 | 1.76
Total Organic Carbon | mg/L | 1 | [6 empty] | 4 | 1 | 80 |  |  |  | 80 | 80 | 80
Biochemical Oxygen Demand | mg/L | 2 | [6 empty] | 1 | 0
Phenols (Total) | mg/L | 0.05 |  | 0.32 |  |  |  |  | 4 | 1 | <0.001 |  |  |  | <0.001 | N/C | <0.001
Organochlorine Pesticides (OC)
alpha-BHC | µg/L | 0.5 | [6 empty] | 4 | 1 | <0.5 |  |  |  | <0.5 | N/C | <0.5
Hexachlorobenzene (HCB) | µg/L | 0.5 | [6 empty] | 4 | 1 | <0.5 |  |  |  | <0.5 | N/C | <0.5
beta-BHC | µg/L | 0.5 | [6 empty] | 4 | 1 | <0.5 |  |  |  | <0.5 | N/C | <0.5
gamma-BHC | µg/L | 0.5 | [6 empty] | 4 | 1 | <0.5 |  |  |  | <0.5 | N/C | <0.5
delta-BHC | µg/L | 0.5 | [6 empty] | 4 | 1 | <0.5 |  |  |  | <0.5 | N/C | <0.5
Heptachlor | µg/L | 0.5 |  | 0.09 |  |  |  |  | 4 | 1 | <0.5 |  |  |  | <0.5 | N/C | <0.5
Aldrin | µg/L | 0.5 | [6 empty] | 4 | 1 | <0.5 |  |  |  | <0.5 | N/C | <0.5
Heptachlor epoxide | µg/L | 0.5 | [6 empty] | 4 | 1 | <0.5 |  |  |  | <0.5 | N/C | <0.5
trans-Chlordane | µg/L | 0.5 |  | 0.08 |  |  |  |  | 4 | 1 | <0.5 |  |  |  | <0.5 | N/C | <0.5
alpha-Endosulfan | µg/L | 0.5 | [6 empty] | 4 | 1 | <0.5 |  |  |  | <0.5 | N/C | <0.5
cis-Chlordane | µg/L | 0.5 |  | 0.08 |  |  |  |  | 4 | 1 | <0.5 |  |  |  | <0.5 | N/C | <0.5
Dieldrin | µg/L | 0.5 | [6 empty] | 4 | 1 | <0.5 |  |  |  | <0.5 | N/C | <0.5
4.4’-DDE | µg/L | 0.5 | [6 empty] | 4 | 1 | <0.5 |  |  |  | <0.5 | N/C | <0.5
Endrin | µg/L | 0.5 |  | 0.02 |  |  |  |  | 4 | 1 | <0.5 |  |  |  | <0.5 | N/C | <0.5
beta-Endosulfan | µg/L | 0.5 | [6 empty] | 4 | 1 | <0.5 |  |  |  | <0.5 | N/C | <0.5
4.4’-DDD | µg/L | 0.5 | [6 empty] | 4 | 1 | <0.5 |  |  |  | <0.5 | N/C | <0.5
Endrin aldehyde | µg/L | 0.5 | [6 empty] | 4 | 1 | <0.5 |  |  |  | <0.5 | N/C | <0.5
Endosulfan sulfate | µg/L | 0.5 |  | 0.2 |  |  |  |  | 4 | 1 | <0.5 |  |  |  | <0.5 | N/C | <0.5
4.4’-DDT | µg/L | 2 |  | 0.01 |  |  |  |  | 4 | 1 | <2.0 |  |  |  | <2.0 | N/C | <2.0
Endrin ketone | µg/L | 0.5 | [6 empty] | 4 | 1 | <0.5 |  |  |  | <0.5 | N/C | <0.5
Methoxychlor | µg/L | 2 | [6 empty] | 4 | 1 | <2.0 |  |  |  | <2.0 | N/C | <2.0
Total chlordane (sum) | µg/L | 0.5 | [6 empty] | 4 | 1 | <0.5 |  |  |  | <0.5 | N/C | <0.5
Sum of DDD+DDE+DDT | µg/L | 0.5 |  | 0.03 |  |  |  |  | 4 | 1 | <0.5 |  |  |  | <0.5 | N/C | <0.5
Sum of Aldrin + Dieldrin | µg/L | 0.5 | [6 empty] | 4 | 1 | <0.5 |  |  |  | <0.5 | N/C | <0.5
Metals
Aluminium | mg/L | 0.01 |  | 0.055 |  |  |  |  | 1 | 0 |  |  |  |  | 0 | #DIV/0! | 0
Arsenic | mg/L | 0.001 |  | 0.013 |  |  |  |  | 1 | 0 |  |  |  |  | 0 | #DIV/0! | 0
Barium | mg/L | 0.001 | [6 empty] | 1 | 0 |  |  |  |  | 0 | #DIV/0! | 0
Cadmium | mg/L | 0.0001 |  | 0.0002 |  |  |  |  | 1 | 0 |  |  |  |  | <0.0001 | N/C | <0.0001
Chromium | mg/L | 0.001 |  | 0.001 |  |  |  |  | 1 | 0 |  |  |  |  | 0 | #DIV/0! | 0
Cobalt | mg/L | 0.001 | [6 empty] | 1 | 0 |  |  |  |  | 0 | #DIV/0! | 0
Copper | mg/L | 0.001 |  | 0.0014 |  |  |  |  | 1 | 0 |  |  |  |  | <0.001 | N/C | 0
Lead | mg/L | 0.001 |  | 0.0034 |  |  |  |  | 1 | 0 |  |  |  |  | <0.001 | N/C | <0.001
Mercury | mg/L | 0.0001 |  | 0.0006 |  |  |  |  | 1 | 0 |  |  |  |  | <0.0001 | N/C | <0.0001
Zinc | mg/L | 0.005 |  | 0.008 |  |  |  |  | 1 | 0 |  |  |  |  | <0.005 | N/C | <0.005
BTEXN
Benzene | µg/L | 1 |  | 950 |  |  |  |  | 1 | 0 |  |  |  |  | <1 | N/C | <1
Toluene | µg/L | 5 | [6 empty] | 1 | 0 |  |  |  |  | <2 | N/C | <2
Ethylbenzene | µg/L | 2 | [6 empty] | 1 | 0 |  |  |  |  | <2 | N/C | <2
meta- & para -Xylene | µg/L | 2 | [6 empty] | 1 | 0 |  |  |  |  | <2 | N/C | <2
ortho-Xlyene | µg/L | 2 | [6 empty] | 1 | 0 |  |  |  |  | <2 | N/C | <2
Total Xylenes | µg/L | 1 | [6 empty] | 1 | 0 |  |  |  |  | <2 | N/C | <2
Sum of BTEX | µg/L | 1 | [6 empty] | 1 | 0 |  |  |  |  | <1 | N/C | <1
Naphthalene | µg/L | 5 |  | 16 |  |  |  |  | 1 | 0 |  |  |  |  | <5 | N/C | <5
Total Polychlorinated biphenyls | µg/L | 1 | [6 empty] | 1 | 0 |  |  |  |  | <1 | N/C | <1
Monocyclic Aromatic Hydrocarbons
Styrene | µg/L | 5 | [6 empty] | 1 | 0 |  |  |  |  | <5 | N/C | <5
Isopropylbenzene | µg/L | 5 | [6 empty] | 1 | 0 |  |  |  |  | <5 | N/C | <5
n-Propylbenzene | µg/L | 5 | [6 empty] | 1 | 0 |  |  |  |  | <5 | N/C | <5
1.3.5-Trimethylbenzene | µg/L | 5 | [6 empty] | 1 | 0 |  |  |  |  | <5 | N/C | <5
sec-Butylbenzene | µg/L | 5 | [6 empty] | 1 | 0 |  |  |  |  | <5 | N/C | <5
1.2.4-Trimethylbenzene | µg/L | 5 | [6 empty] | 1 | 0 |  |  |  |  | <5 | N/C | <5
tert-Butylbenzene | µg/L | 5 | [6 empty] | 1 | 0 |  |  |  |  | <5 | N/C | <5
p-Isopropyltoluene | µg/L | 5 | [6 empty] | 1 | 0 |  |  |  |  | <5 | N/C | <5
n-Butylbenzene | µg/L | 5 | [6 empty] | 1 | 0 |  |  |  |  | <5 | N/C | <5
Sulfonated Compounds
Carbon disulfide | µg/L | 5 | [6 empty] | 1 | 0 |  |  |  |  | <5 | N/C | <5
Fumigants
2.2-Dichloropropane | µg/L | 5 | [6 empty] | 1 | 0 |  |  |  |  | <5 | N/C | <5
1.2-Dichloropropane | µg/L | 5 | [6 empty] | 1 | 0 |  |  |  |  | <5 | N/C | <5
cis-1.3-Dichloropropylene | µg/L | 5 | [6 empty] | 1 | 0 |  |  |  |  | <5 | N/C | <5
trans-1.3-Dichloropropylene | µg/L | 5 | [6 empty] | 1 | 0 |  |  |  |  | <5 | N/C | <5
1.2 Dibromoethane(EDB) | µg/L | 5 | [6 empty] | 1 | 0 |  |  |  |  | <5 | N/C | <5
Oxygenated compounds
Vinyl Acetate | µg/L | 50 | [6 empty] | 1 | 0 |  |  |  |  | <50 | N/C | <50
2- Butanone | µg/L | 50 | [6 empty] | 1 | 0 |  |  |  |  | <50 | N/C | <50
4-Methyl-2-pentanone (MIBK) | µg/L | 50 | [6 empty] | 1 | 0 |  |  |  |  | <50 | N/C | <50
2-Hexanone(MBK) | µg/L | 50 | [6 empty] | 1 | 0 |  |  |  |  | <50 | N/C | <50
Total Dissolved Solids @180°C | mg/L | 1 | [6 empty] | 1 | 0 |  |  |  |  | 0 | #DIV/0! | 0
Phosphate | mg/L | 0.01 | [6 empty] | 1 | 0 |  |  |  |  | 0 | #DIV/0! | 0
Total Petroleum Hydrocarbons
C6 - C9 Fraction | µg/L | 20 | [6 empty] | 1 | 0 |  |  |  |  | <20 | N/C | <20
C10 - C14 Fraction | µg/L | 50 | [6 empty] | 1 | 0 |  |  |  |  | <50 | N/C | <50
C15 - C28 Fraction | µg/L | 100 | [6 empty] | 1 | 0 |  |  |  |  | <100 | N/C | 0
C29 - C36 Fraction | µg/L | 50 | [6 empty] | 1 | 0 |  |  |  |  | <50 | N/C | 0
C10-C36 TOTAL | µg/L | 50 | [6 empty] | 1 | 0 |  |  |  |  | <50 | N/C | 0
Total Recoverable Hydrocarbons
C6 - C10 Fraction | µg/L | 20 | [6 empty] | 1 | 0 |  |  |  |  | <20 | N/C | <20
C6 - C10 Fraction minus BTEX | µg/L | 20 | [6 empty] | 1 | 0 |  |  |  |  | <20 | N/C | <20
C10 - C16 Fraction | µg/L | 100 | [6 empty] | 1 | 0 |  |  |  |  | <100 | N/C | <100
C16 - C34 Fraction | µg/L | 100 | [6 empty] | 1 | 0 |  |  |  |  | <100 | N/C | 0
C34 - C40 Fraction | µg/L | 100 | [6 empty] | 1 | 0 |  |  |  |  | <100 | N/C | <100
C10 - C40 Fraction (Sum) | µg/L | 100 | [6 empty] | 1 | 0 |  |  |  |  | <100 | N/C | 0
C10-C16 Fraction minus Naphthalene | µg/L | 100 | [6 empty] | 1 | 0 |  |  |  |  | <100 | N/C | <100
Polynuclear Aromatic Hydrocarbons
Naphthalene | µg/L | 1 |  | 16 |  |  |  |  | 1 | 0 |  |  |  |  | <1.0 | N/C | <1.0
Acenaphthylene | µg/L | 1 | [6 empty] | 1 | 0 |  |  |  |  | <1.0 | N/C | <1.0
Acenaphthene | µg/L | 1 | [6 empty] | 1 | 0 |  |  |  |  | <1.0 | N/C | <1.0
Fluorene | µg/L | 1 | [6 empty] | 1 | 0 |  |  |  |  | <1.0 | N/C | <1.0
Phenanthrene | µg/L | 1 | [6 empty] | 1 | 0 |  |  |  |  | <1.0 | N/C | <1.0
Anthracene | µg/L | 1 | [6 empty] | 1 | 0 |  |  |  |  | <1.0 | N/C | <1.0
Fluoranthene | µg/L | 1 | [6 empty] | 1 | 0 |  |  |  |  | <1.0 | N/C | <1.0
Pyrene | µg/L | 1 | [6 empty] | 1 | 0 |  |  |  |  | <1.0 | N/C | <1.0
Benz(a)anthracene | µg/L | 1 | [6 empty] | 1 | 0 |  |  |  |  | <1.0 | N/C | <1.0
Chrysene | µg/L | 1 | [6 empty] | 1 | 0 |  |  |  |  | <1.0 | N/C | <1.0
Benzo(b+j)fluoranthene | µg/L | 1 | [6 empty] | 1 | 0 |  |  |  |  | <1.0 | N/C | <1.0
Benzo(k)fluoranthene | µg/L | 1 | [6 empty] | 1 | 0 |  |  |  |  | <1.0 | N/C | <1.0
Benzo(a)pyrene | µg/L | 0.5 | [6 empty] | 1 | 0 |  |  |  |  | <0.5 | N/C | <0.5
Indeno(1.2.3.cd)pyrene | µg/L | 1 | [6 empty] | 1 | 0 |  |  |  |  | <1.0 | N/C | <1.0
Dibenz(a.h)anthracene | µg/L | 1 | [6 empty] | 1 | 0 |  |  |  |  | <1.0 | N/C | <1.0
Benzo(g.h.i)perylene | µg/L | 1 | [6 empty] | 1 | 0 |  |  |  |  | <1.0 | N/C | <1.0
Sum of polycyclic aromatic hydrocarbons | µg/L | 0.5 | [6 empty] | 1 | 0 |  |  |  |  | <0.5 | N/C | <0.5
Benzo(a)pyrene TEQ (zero) | µg/L | 0.5 | [6 empty] | 1 | 0 |  |  |  |  | <0.5 | N/C | <0.5
Organophosphorus Pesticides (OP)
Dichlorvos | µg/L | 0.5 | [6 empty] | 1 | 0 |  |  |  |  | <0.5 | N/C | <0.5
Demeton-S-methyl | µg/L | 0.5 | [6 empty] | 1 | 0 |  |  |  |  | <0.5 | N/C | <0.5
Monocrotophos | µg/L | 2 | [6 empty] | 1 | 0 |  |  |  |  | <2.0 | N/C | <2.0
Dimethoate | µg/L | 0.5 | [6 empty] | 1 | 0 |  |  |  |  | <0.5 | N/C | <0.5
Diazinon | µg/L | 0.5 | [6 empty] | 1 | 0 |  |  |  |  | <0.5 | N/C | <0.5
Chlorpyrifos-menthyl | µg/L | 0.5 | [6 empty] | 1 | 0 |  |  |  |  | <0.5 | N/C | <0.5
Parathion-methyl | µg/L | 2 | [6 empty] | 1 | 0 |  |  |  |  | <2.0 | N/C | <2.0
Malathion | µg/L | 0.5 | [6 empty] | 1 | 0 |  |  |  |  | <0.5 | N/C | <0.5
Fenthion | µg/L | 0.5 | [6 empty] | 1 | 0 |  |  |  |  | <0.5 | N/C | <0.5
Chlorpyrifos | µg/L | 0.5 |  | 0.01 |  |  |  |  | 1 | 0 |  |  |  |  | <0.5 | N/C | <0.5
Parathion | µg/L | 2 |  | 0.004 |  |  |  |  | 1 | 0 |  |  |  |  | <2.0 | N/C | <2.0
Pirimphos-ethyl | µg/L | 0.5 | [6 empty] | 1 | 0 |  |  |  |  | <0.5 | N/C | <0.5
Chlorfenvinphos | µg/L | 0.5 | [6 empty] | 1 | 0 |  |  |  |  | <0.5 | N/C | <0.5
Bromophos-ethyl | µg/L | 0.5 | [6 empty] | 1 | 0 |  |  |  |  | <0.5 | N/C | <0.5
Fenamiphos | µg/L | 0.5 | [6 empty] | 1 | 0 |  |  |  |  | <0.5 | N/C | <0.5
Prothiofos | µg/L | 0.5 | [6 empty] | 1 | 0 |  |  |  |  | <0.5 | N/C | <0.5
Ethion | µg/L | 0.5 | [6 empty] | 1 | 0 |  |  |  |  | <0.5 | N/C | <0.5
Carbophenothion | µg/L | 0.5 | [6 empty] | 1 | 0 |  |  |  |  | <0.5 | N/C | <0.5
Azinphos Methyl | µg/L | 0.5 |  | 0.02 |  |  |  |  | 1 | 0 |  |  |  |  | <0.5 | N/C | <0.5
Hexavalent Chromium | mg/L | 0.01 |  | 0.001 |  |  |  |  | 1 | 0 |  |  |  |  | <0.01 | N/C | <0.01
Halogenated Aromatic Compounds
Chlorobenzene | µg/L | 5 | [6 empty] | 1 | 0 |  |  |  |  | <5 | N/C | <5
Bromobenzene | µg/L | 5 | [6 empty] | 1 | 0 |  |  |  |  | <5 | N/C | <5
2-Chlorotoluene | µg/L | 5 | [6 empty] | 1 | 0 |  |  |  |  | <5 | N/C | <5
4-Chlorotoluene | µg/L | 5 | [6 empty] | 1 | 0 |  |  |  |  | <5 | N/C | <5
1.3-Dichlorobenzene | µg/L | 5 | [6 empty] | 1 | 0 |  |  |  |  | <5 | N/C | <5
1.4-Dichlorobenzene | µg/L | 5 | [6 empty] | 1 | 0 |  |  |  |  | <5 | N/C | <5
1.2-Dichlorobenzene | µg/L | 5 | [6 empty] | 1 | 0 |  |  |  |  | <5 | N/C | <5
1.2.4--Trichlorobenzene | µg/L | 5 | [6 empty] | 1 | 0 |  |  |  |  | <5 | N/C | <5
1.2.4--Trichlorobenzene | µg/L | 5 | [6 empty] | 1 | 0 |  |  |  |  | <5 | N/C | <5
Trihalomethanes
Chloroform | µg/L | 5 | [6 empty] | 1 | 0 |  |  |  |  | <5 | N/C | <5
Bromodichloromethane | µg/L | 5 | [6 empty] | 1 | 0 |  |  |  |  | <5 | N/C | <5
Dibromochloromethane | µg/L | 5 | [6 empty] | 1 | 0 |  |  |  |  | <5 | N/C | <5
Bromoform | µg/L | 5 | [6 empty] | 1 | 0 |  |  |  |  | <5 | N/C | <5
Halogenated Aliphatic Compounds
Dichlorodifluoromethane | µg/L | 50 | [6 empty] | 1 | 0 |  |  |  |  | <50 | N/C | <50
Chloromethane | µg/L | 50 | [6 empty] | 1 | 0 |  |  |  |  | <50 | N/C | <50
Vinyl chloride | µg/L | 50 | [6 empty] | 1 | 0 |  |  |  |  | <50 | N/C | <50
Bromomethane | µg/L | 50 | [6 empty] | 1 | 0 |  |  |  |  | <50 | N/C | <50
Chloroethane | µg/L | 50 | [6 empty] | 1 | 0 |  |  |  |  | <50 | N/C | <50
Trichlorofluoromethane | µg/L | 50 | [6 empty] | 1 | 0 |  |  |  |  | <50 | N/C | <50
1.1-Dichloroethene | µg/L | 5 | [6 empty] | 1 | 0 |  |  |  |  | <5 | N/C | <5
Iodomethane | µg/L | 5 | [6 empty] | 1 | 0 |  |  |  |  | <5 | N/C | <5
trans-1.2-Dichloroethene | µg/L | 5 | [6 empty] | 1 | 0 |  |  |  |  | <5 | N/C | <5
1.1-Dichloroethane | µg/L | 5 | [6 empty] | 1 | 0 |  |  |  |  | <5 | N/C | <5
cis-1.2-Dichloroethene | µg/L | 5 | [6 empty] | 1 | 0 |  |  |  |  | <5 | N/C | <5
1.1.1-Trichloroethane | µg/L | 5 | [6 empty] | 1 | 0 |  |  |  |  | <5 | N/C | <5
1.1-Dichloropropylene | µg/L | 5 | [6 empty] | 1 | 0 |  |  |  |  | <5 | N/C | <5
Carbon Tetrachloride | µg/L | 5 | [6 empty] | 1 | 0 |  |  |  |  | <5 | N/C | <5
1.2-Dichloroethane | µg/L | 5 | [6 empty] | 1 | 0 |  |  |  |  | <5 | N/C | <5
Trichloroethene | µg/L | 5 | [6 empty] | 1 | 0 |  |  |  |  | <5 | N/C | <5
Dibromomethane | µg/L | 5 | [6 empty] | 1 | 0 |  |  |  |  | <5 | N/C | <5
1.1.2-Trichloroethane | µg/L | 5 |  | 6500 |  |  |  |  | 1 | 0 |  |  |  |  | <5 | N/C | <5
1.3-Dichloropropane | µg/L | 5 | [6 empty] | 1 | 0 |  |  |  |  | <5 | N/C | <5
Tetrachloroethene | µg/L | 5 | [6 empty] | 1 | 0 |  |  |  |  | <5 | N/C | <5
1.1.1.2-Tetrachloroethane | µg/L | 5 | [6 empty] | 1 | 0 |  |  |  |  | <5 | N/C | <5
trans-1.4-Dichloro-2-butene | µg/L | 5 | [6 empty] | 1 | 0 |  |  |  |  | <5 | N/C | <5
cis-1.4-Dichloro-2-butene | µg/L | 5 | [6 empty] | 1 | 0 |  |  |  |  | <5 | N/C | <5
1.1.2.2-Tetrachloroethane | µg/L | 5 | [6 empty] | 1 | 0 |  |  |  |  | <5 | N/C | <5
1.2.3-Trichloropropane | µg/L | 5 | [6 empty] | 1 | 0 |  |  |  |  | <5 | N/C | <5
Pentachloroethane | µg/L | 5 | [6 empty] | 1 | 0 |  |  |  |  | <5 | N/C | <5
1.2-Dibromo-3-chloropropane | µg/L | 5 | [6 empty] | 1 | 0 |  |  |  |  | <5 | N/C | <5
Hexachlorobutadiene | µg/L | 5 | [6 empty] | 1 | 0 |  |  |  |  | <5 | N/C | <5
greater than 95% fresh guideline
*Default Trigger Values for Lowland Rivers
Dissolved Metals have been reported in spreadsheet
Data by: Marc Wydro
Checked: Paul Wenta

## MP5
Analytes | Units | LOR | 95% fresh guideline (min)* | 95% fresh guideline | Altered guideline for pH value for January | Altered guideline for pH value for June | Altered guideline for pH value for August | Altered guideline for pH value for October | No of samples required | No. of samples you collected and analysed | March Quarterly | Quarterly | Quarterly | Annual | Lowest sample value | Mean of samples | Highest sample value
SITE | [10 empty] | Site 5 | Site 5 | Site 5 | Site 5
DATE | [10 empty] | 2023-03-22
pH Value | pH Unit | 0.01 | 6.5 | 8 |  |  |  |  | 4 | 1 | 6.1 |  |  |  | 6.1 | 6.1 | 6.1
Electrical Conductivity | µS/cm | 1 | [6 empty] | 4 | 1 | 4900 |  |  |  | 4900 | 4900 | 4900
Suspended Solids (SS) | mg/L | 1
Hydroxide Alkalinity as CaCO3 | mg/L | 1 | [6 empty] | 4 | 1 | <1 |  |  |  | <1 | N/C | <1
Carbonate Alkalinity as CaCO3 | mg/L | 1 | [6 empty] | 4 | 1 | <1 |  |  |  | <1 | N/C | <1
Bicarbonate Alkalinity as CaCO3 | mg/L | 1 | [6 empty] | 4 | 1 | 133 |  |  |  | 133 | 133 | 133
Total Alkalinity as CaCO3 | mg/L | 1 | [6 empty] | 4 | 1 | 133 |  |  |  | 133 | 133 | 133
Sulphate as SO4 2- | mg/L | 1 | [6 empty] | 4 | 1 | 185 |  |  |  | 185 | 185 | 185
Chloride | mg/L | 1 | [6 empty] | 4 | 1 | 1280 |  |  |  | 1280 | 1280 | 1280
Calcium | mg/L | 1 | [6 empty] | 4 | 1 | 20 |  |  |  | 20 | 20 | 20
Magnesium | mg/L | 1 | [6 empty] | 4 | 1 | 84 |  |  |  | 84 | 84 | 84
Sodium | mg/L | 1 | [6 empty] | 4 | 1 | 828 |  |  |  | 828 | 828 | 828
Potassium | mg/L | 1 | [6 empty] | 4 | 1 | 17 |  |  |  | 17 | 17 | 17
Manganese | mg/L | 0.001 |  | 1.9 |  |  |  |  | 4 | 1 | 0.499 |  |  |  | 0.499 | 0.499 | 0.499
Iron | mg/L | 0.005 | [6 empty] | 4 | 1 | 2.49 |  |  |  | 2.49 | 2.49 | 2.49
Fluoride | mg/L | 0.1 | [6 empty] | 4 | 1 | 0.6 |  |  |  | 0.6 | 0.6 | 0.6
Ammonia as N | mg/L | 0.01 |  | 0.9 | 2.55 |  |  |  |  | 1 | 0.22 |  |  |  | 0.22 | 0.22 | 0.22
Nitrite as N | mg/L | 0.01 | [6 empty] | 4 | 1 | 0.04 |  |  |  | <0.01 | N/C | <0.01
Nitrate as N | mg/L | 0.01 |  | 0.7 |  |  |  |  | 4 | 1 | 0.2 |  |  |  | 0.2 | 0.2 | 0.2
Nitrite + Nitrate as N | mg/L | 0.01 | [6 empty] | 4 | 1 | 0.24 |  |  |  | 0.24 | 0.24 | 0.24
Total Anions | meq/L | 0.01 | [6 empty] | 4 | 1 | 42.6 |  |  |  | 42.6 | 42.6 | 42.6
Total Cations | meq/L | 0.01 | [6 empty] | 4 | 1 | 44.4 |  |  |  | 44.4 | 44.4 | 44.4
Ionic Balance | % | 0.01 | [6 empty] | 4 | 1 | 2.01 |  |  |  | 2.01 | 2.01 | 2.01
Total Organic Carbon | mg/L | 1 | [6 empty] | 4 | 1 | 8 |  |  |  | 8 | 8 | 8
Biochemical Oxygen Demand | mg/L | 2 | [6 empty] | 1 | 0
Phenols (Total) | mg/L | 0.05 |  | 0.32 |  |  |  |  | 4 | 1 | <0.001 |  |  |  | <0.001 | N/C | <0.001
Organochlorine Pesticides (OC)
alpha-BHC | µg/L | 0.5 | [6 empty] | 4 | 1 | <0.5 |  |  |  | <0.5 | N/C | <0.5
Hexachlorobenzene (HCB) | µg/L | 0.5 | [6 empty] | 4 | 1 | <0.5 |  |  |  | <0.5 | N/C | <0.5
beta-BHC | µg/L | 0.5 | [6 empty] | 4 | 1 | <0.5 |  |  |  | <0.5 | N/C | <0.5
gamma-BHC | µg/L | 0.5 | [6 empty] | 4 | 1 | <0.5 |  |  |  | <0.5 | N/C | <0.5
delta-BHC | µg/L | 0.5 | [6 empty] | 4 | 1 | <0.5 |  |  |  | <0.5 | N/C | <0.5
Heptachlor | µg/L | 0.5 |  | 0.09 |  |  |  |  | 4 | 1 | <0.5 |  |  |  | <0.5 | N/C | <0.5
Aldrin | µg/L | 0.5 | [6 empty] | 4 | 1 | <0.5 |  |  |  | <0.5 | N/C | <0.5
Heptachlor epoxide | µg/L | 0.5 | [6 empty] | 4 | 1 | <0.5 |  |  |  | <0.5 | N/C | <0.5
trans-Chlordane | µg/L | 0.5 |  | 0.08 |  |  |  |  | 4 | 1 | <0.5 |  |  |  | <0.5 | N/C | <0.5
alpha-Endosulfan | µg/L | 0.5 | [6 empty] | 4 | 1 | <0.5 |  |  |  | <0.5 | N/C | <0.5
cis-Chlordane | µg/L | 0.5 |  | 0.08 |  |  |  |  | 4 | 1 | <0.5 |  |  |  | <0.5 | N/C | <0.5
Dieldrin | µg/L | 0.5 | [6 empty] | 4 | 1 | <0.5 |  |  |  | <0.5 | N/C | <0.5
4.4`-DDE | µg/L | 0.5 | [6 empty] | 4 | 1 | <0.5 |  |  |  | <0.5 | N/C | <0.5
Endrin | µg/L | 0.5 |  | 0.02 |  |  |  |  | 4 | 1 | <0.5 |  |  |  | <0.5 | N/C | <0.5
beta-Endosulfan | µg/L | 0.5 | [6 empty] | 4 | 1 | <0.5 |  |  |  | <0.5 | N/C | <0.5
4.4`-DDD | µg/L | 0.5 | [6 empty] | 4 | 1 | <0.5 |  |  |  | <0.5 | N/C | <0.5
Endrin aldehyde | µg/L | 0.5 | [6 empty] | 4 | 1 | <0.5 |  |  |  | <0.5 | N/C | <0.5
Endosulfan sulfate | µg/L | 0.5 |  | 0.2 |  |  |  |  | 4 | 1 | <0.5 |  |  |  | <0.5 | N/C | <0.5
4.4`-DDT | µg/L | 2 |  | 0.01 |  |  |  |  | 4 | 1 | <2.0 |  |  |  | <2.0 | N/C | <2.0
Endrin ketone | µg/L | 0.5 | [6 empty] | 4 | 1 | <0.5 |  |  |  | <0.5 | N/C | <0.5
Methoxychlor | µg/L | 2 | [6 empty] | 4 | 1 | <2.0 |  |  |  | <2.0 | N/C | <2.0
Total Chlordane (sum) | µg/L | 0.5 | [6 empty] | 4 | 1 | <0.5 |  |  |  | <0.5 | N/C | <0.5
Sum of DDD + DDE + DDT | µg/L | 0.5 |  | 0.03 |  |  |  |  | 4 | 1 | <0.5 |  |  |  | <0.5 | N/C | <0.5
Sum of Aldrin + Dieldrin | µg/L | 0.5 | [6 empty] | 4 | 1 | <0.5 |  |  |  | <0.5 | N/C | <0.5
Metals
Aluminium | mg/L | 0.01 |  | 0.055 |  |  |  |  | 1 | 0 |  |  |  |  | <0.01 | N/C | <0.01
Arsenic | mg/L | 0.001 |  | 0.013 |  |  |  |  | 1 | 0 |  |  |  |  | <0.001 | N/C | <0.001
Barium | mg/L | 0.001 | [6 empty] | 1 | 0 |  |  |  |  | 0 | #DIV/0! | 0
Cadmium | mg/L | 0.0001 |  | 0.0002 |  |  |  |  | 1 | 0 |  |  |  |  | <0.0001 | N/C | <0.0001
Chromium | mg/L | 0.001 |  | 0.001 |  |  |  |  | 1 | 0 |  |  |  |  | <0.001 | N/C | <0.001
Cobalt | mg/L | 0.001 | [6 empty] | 1 | 0 |  |  |  |  | <0.001 | N/C | 0
Copper | mg/L | 0.001 |  | 0.0014 |  |  |  |  | 1 | 0 |  |  |  |  | <0.001 | N/C | <0.001
Lead | mg/L | 0.001 |  | 0.0034 |  |  |  |  | 1 | 0 |  |  |  |  | <0.001 | N/C | <0.001
Mercury | mg/L | 0.0001 |  | 0.0006 |  |  |  |  | 1 | 0 |  |  |  |  | <0.0001 | N/C | <0.0001
Zinc | mg/L | 0.005 |  | 0.008 |  |  |  |  | 1 | 0 |  |  |  |  | 0 | #DIV/0! | 0
BTEXN
Benzene | µg/L | 1 |  | 950 |  |  |  |  | 1 | 0 |  |  |  |  | <1 | N/C | <1
Toluene | µg/L | 5 | [6 empty] | 1 | 0 |  |  |  |  | <2 | N/C | <2
Ethylbenzene | µg/L | 2 | [6 empty] | 1 | 0 |  |  |  |  | <2 | N/C | <2
meta- & para -Xylene | µg/L | 2 | [6 empty] | 1 | 0 |  |  |  |  | <2 | N/C | <2
ortho-Xlyene | µg/L | 2 | [6 empty] | 1 | 0 |  |  |  |  | <2 | N/C | <2
Total Xylenes | µg/L | 1 | [6 empty] | 1 | 0 |  |  |  |  | <2 | N/C | <2
Sum of BTEX | µg/L | 1 | [6 empty] | 1 | 0 |  |  |  |  | <1 | N/C | <1
Naphthalene | µg/L | 5 |  | 16 |  |  |  |  | 1 | 0 |  |  |  |  | <5 | N/C | <5
Total Polychlorinated biphenyls | µg/L | 1 | [6 empty] | 1 | 0 |  |  |  |  | <1 | N/C | <1
Monocyclic Aromatic Hydrocarbons
Styrene | µg/L | 5 | [6 empty] | 1 | 0 |  |  |  |  | <5 | N/C | <5
Isopropylbenzene | µg/L | 5 | [6 empty] | 1 | 0 |  |  |  |  | <5 | N/C | <5
n-Propylbenzene | µg/L | 5 | [6 empty] | 1 | 0 |  |  |  |  | <5 | N/C | <5
1.3.5-Trimethylbenzene | µg/L | 5 | [6 empty] | 1 | 0 |  |  |  |  | <5 | N/C | <5
sec-Butylbenzene | µg/L | 5 | [6 empty] | 1 | 0 |  |  |  |  | <5 | N/C | <5
1.2.4-Trimethylbenzene | µg/L | 5 | [6 empty] | 1 | 0 |  |  |  |  | <5 | N/C | <5
tert-Butylbenzene | µg/L | 5 | [6 empty] | 1 | 0 |  |  |  |  | <5 | N/C | <5
p-Isopropyltoluene | µg/L | 5 | [6 empty] | 1 | 0 |  |  |  |  | <5 | N/C | <5
n-Butylbenzene | µg/L | 5 | [6 empty] | 1 | 0 |  |  |  |  | <5 | N/C | <5
Sulfonated Compounds
Carbon disulfide | µg/L | 5 | [6 empty] | 1 | 0 |  |  |  |  | <5 | N/C | <5
Fumigants
2.2-Dichloropropane | µg/L | 5 | [6 empty] | 1 | 0 |  |  |  |  | <5 | N/C | <5
1.2-Dichloropropane | µg/L | 5 | [6 empty] | 1 | 0 |  |  |  |  | <5 | N/C | <5
cis-1.3-Dichloropropylene | µg/L | 5 | [6 empty] | 1 | 0 |  |  |  |  | <5 | N/C | <5
trans-1.3-Dichloropropylene | µg/L | 5 | [6 empty] | 1 | 0 |  |  |  |  | <5 | N/C | <5
1.2 Dibromoethane(EDB) | µg/L | 5 | [6 empty] | 1 | 0 |  |  |  |  | <5 | N/C | <5
Oxygenated compounds
Vinyl Acetate | µg/L | 50 | [6 empty] | 1 | 0 |  |  |  |  | <50 | N/C | <50
2- Butanone | µg/L | 50 | [6 empty] | 1 | 0 |  |  |  |  | <50 | N/C | <50
4-Methyl-2-pentanone (MIBK) | µg/L | 50 | [6 empty] | 1 | 0 |  |  |  |  | <50 | N/C | <50
2-Hexanone(MBK) | µg/L | 50 | [6 empty] | 1 | 0 |  |  |  |  | <50 | N/C | <50
Total Dissolved Solids @180°C | mg/L | 1 | [6 empty] | 1 | 0 |  |  |  |  | 0 | #DIV/0! | 0
Phosphate | mg/L | 0.01 | [6 empty] | 1 | 0 |  |  |  |  | <0.01 | N/C | 0
Total Petroleum Hydrocarbons
C6 - C9 Fraction | µg/L | 20 | [6 empty] | 1 | 0 |  |  |  |  | <20 | N/C | <20
C10 - C14 Fraction | µg/L | 50 | [6 empty] | 1 | 0 |  |  |  |  | <50 | N/C | <50
C15 - C28 Fraction | µg/L | 100 | [6 empty] | 1 | 0 |  |  |  |  | <100 | N/C | <100
C29 - C36 Fraction | µg/L | 50 | [6 empty] | 1 | 0 |  |  |  |  | <50 | N/C | <50
C10-C36 TOTAL | µg/L | 50 | [6 empty] | 1 | 0 |  |  |  |  | <50 | N/C | <50
Total Recoverable Hydrocarbons
C6 - C10 Fraction | µg/L | 20 | [6 empty] | 1 | 0 |  |  |  |  | <20 | N/C | <20
C6 - C10 Fraction minus BTEX | µg/L | 20 | [6 empty] | 1 | 0 |  |  |  |  | <20 | N/C | <20
C10 - C16 Fraction | µg/L | 100 | [6 empty] | 1 | 0 |  |  |  |  | <100 | N/C | <100
C16 - C34 Fraction | µg/L | 100 | [6 empty] | 1 | 0 |  |  |  |  | <100 | N/C | <100
C34 - C40 Fraction | µg/L | 100 | [6 empty] | 1 | 0 |  |  |  |  | <100 | N/C | <100
C10 - C40 Fraction (Sum) | µg/L | 100 | [6 empty] | 1 | 0 |  |  |  |  | <100 | N/C | <100
C10-C16 Fraction minus Naphthalene | µg/L | 100 | [6 empty] | 1 | 0 |  |  |  |  | <100 | N/C | <100
Polynuclear Aromatic Hydrocarbons
Naphthalene | µg/L | 1 |  | 16 |  |  |  |  | 1 | 0 |  |  |  |  | <1.0 | N/C | <1.0
Acenaphthylene | µg/L | 1 | [6 empty] | 1 | 0 |  |  |  |  | <1.0 | N/C | <1.0
Acenaphthene | µg/L | 1 | [6 empty] | 1 | 0 |  |  |  |  | <1.0 | N/C | <1.0
Fluorene | µg/L | 1 | [6 empty] | 1 | 0 |  |  |  |  | <1.0 | N/C | <1.0
Phenanthrene | µg/L | 1 | [6 empty] | 1 | 0 |  |  |  |  | <1.0 | N/C | <1.0
Anthracene | µg/L | 1 | [6 empty] | 1 | 0 |  |  |  |  | <1.0 | N/C | <1.0
Fluoranthene | µg/L | 1 | [6 empty] | 1 | 0 |  |  |  |  | <1.0 | N/C | <1.0
Pyrene | µg/L | 1 | [6 empty] | 1 | 0 |  |  |  |  | <1.0 | N/C | <1.0
Benz(a)anthracene | µg/L | 1 | [6 empty] | 1 | 0 |  |  |  |  | <1.0 | N/C | <1.0
Chrysene | µg/L | 1 | [6 empty] | 1 | 0 |  |  |  |  | <1.0 | N/C | <1.0
Benzo(b+j)fluoranthene | µg/L | 1 | [6 empty] | 1 | 0 |  |  |  |  | <1.0 | N/C | <1.0
Benzo(k)fluoranthene | µg/L | 1 | [6 empty] | 1 | 0 |  |  |  |  | <1.0 | N/C | <1.0
Benzo(a)pyrene | µg/L | 0.5 | [6 empty] | 1 | 0 |  |  |  |  | <0.5 | N/C | <0.5
Indeno(1.2.3.cd)pyrene | µg/L | 1 | [6 empty] | 1 | 0 |  |  |  |  | <1.0 | N/C | <1.0
Dibenz(a.h)anthracene | µg/L | 1 | [6 empty] | 1 | 0 |  |  |  |  | <1.0 | N/C | <1.0
Benzo(g.h.i)perylene | µg/L | 1 | [6 empty] | 1 | 0 |  |  |  |  | <1.0 | N/C | <1.0
Sum of polycyclic aromatic hydrocarbons | µg/L | 0.5 | [6 empty] | 1 | 0 |  |  |  |  | <0.5 | N/C | <0.5
Benzo(a)pyrene TEQ (zero) | µg/L | 0.5 | [6 empty] | 1 | 0 |  |  |  |  | <0.5 | N/C | <0.5
Organophosphorus Pesticides (OP)
Dichlorvos | µg/L | 0.5 | [6 empty] | 1 | 0 |  |  |  |  | <0.5 | N/C | <0.5
Demeton-S-methyl | µg/L | 0.5 | [6 empty] | 1 | 0 |  |  |  |  | <0.5 | N/C | <0.5
Monocrotophos | µg/L | 2 | [6 empty] | 1 | 0 |  |  |  |  | <2.0 | N/C | <2.0
Dimethoate | µg/L | 0.5 | [6 empty] | 1 | 0 |  |  |  |  | <0.5 | N/C | <0.5
Diazinon | µg/L | 0.5 | [6 empty] | 1 | 0 |  |  |  |  | <0.5 | N/C | <0.5
Chlorpyrifos-methyl | µg/L | 0.5 | [6 empty] | 1 | 0 |  |  |  |  | <0.5 | N/C | <0.5
Parathion-methyl | µg/L | 2 | [6 empty] | 1 | 0 |  |  |  |  | <2.0 | N/C | <2.0
Malathion | µg/L | 0.5 | [6 empty] | 1 | 0 |  |  |  |  | <0.5 | N/C | <0.5
Fenthion | µg/L | 0.5 | [6 empty] | 1 | 0 |  |  |  |  | <0.5 | N/C | <0.5
Chlorpyrifos | µg/L | 0.5 |  | 0.01 |  |  |  |  | 1 | 0 |  |  |  |  | <0.5 | N/C | <0.5
Parathion | µg/L | 2 |  | 0.004 |  |  |  |  | 1 | 0 |  |  |  |  | <2.0 | N/C | <2.0
Pirimphos-ethyl | µg/L | 0.5 | [6 empty] | 1 | 0 |  |  |  |  | <0.5 | N/C | <0.5
Chlorfenvinphos | µg/L | 0.5 | [6 empty] | 1 | 0 |  |  |  |  | <0.5 | N/C | <0.5
Bromophos-ethyl | µg/L | 0.5 | [6 empty] | 1 | 0 |  |  |  |  | <0.5 | N/C | <0.5
Fenamiphos | µg/L | 0.5 | [6 empty] | 1 | 0 |  |  |  |  | <0.5 | N/C | <0.5
Prothiofos | µg/L | 0.5 | [6 empty] | 1 | 0 |  |  |  |  | <0.5 | N/C | <0.5
Ethion | µg/L | 0.5 | [6 empty] | 1 | 0 |  |  |  |  | <0.5 | N/C | <0.5
Carbophenothion | µg/L | 0.5 | [6 empty] | 1 | 0 |  |  |  |  | <0.5 | N/C | <0.5
Azinphos Methyl | µg/L | 0.5 |  | 0.02 |  |  |  |  | 1 | 0 |  |  |  |  | <0.5 | N/C | <0.5
Hexavalent Chromium | mg/L | 0.01 |  | 0.001 |  |  |  |  | 1 | 0 |  |  |  |  | <0.01 | N/C | <0.01
Halogenated Aromatic Compounds
Chlorobenzene | µg/L | 5 | [6 empty] | 1 | 0 |  |  |  |  | <5 | N/C | <5
Bromobenzene | µg/L | 5 | [6 empty] | 1 | 0 |  |  |  |  | <5 | N/C | <5
2-Chlorotoluene | µg/L | 5 | [6 empty] | 1 | 0 |  |  |  |  | <5 | N/C | <5
4-Chlorotoluene | µg/L | 5 | [6 empty] | 1 | 0 |  |  |  |  | <5 | N/C | <5
1.3-Dichlorobenzene | µg/L | 5 | [6 empty] | 1 | 0 |  |  |  |  | <5 | N/C | <5
1.4-Dichlorobenzene | µg/L | 5 | [6 empty] | 1 | 0 |  |  |  |  | <5 | N/C | <5
1.2-Dichlorobenzene | µg/L | 5 | [6 empty] | 1 | 0 |  |  |  |  | <5 | N/C | <5
1.2.4--Trichlorobenzene | µg/L | 5 | [6 empty] | 1 | 0 |  |  |  |  | <5 | N/C | <5
1.2.4--Trichlorobenzene | µg/L | 5 | [6 empty] | 1 | 0 |  |  |  |  | <5 | N/C | <5
Trihalomethanes
Chloroform | µg/L | 5 | [6 empty] | 1 | 0 |  |  |  |  | <5 | N/C | <5
Bromodichloromethane | µg/L | 5 | [6 empty] | 1 | 0 |  |  |  |  | <5 | N/C | <5
Dibromochloromethane | µg/L | 5 | [6 empty] | 1 | 0 |  |  |  |  | <5 | N/C | <5
Bromoform | µg/L | 5 | [6 empty] | 1 | 0 |  |  |  |  | <5 | N/C | <5
Halogenated Aliphatic Compounds
Dichlorodifluoromethane | µg/L | 50 | [6 empty] | 1 | 0 |  |  |  |  | <50 | N/C | <50
Chloromethane | µg/L | 50 | [6 empty] | 1 | 0 |  |  |  |  | <50 | N/C | <50
Vinyl chloride | µg/L | 50 | [6 empty] | 1 | 0 |  |  |  |  | <50 | N/C | <50
Bromomethane | µg/L | 50 | [6 empty] | 1 | 0 |  |  |  |  | <50 | N/C | <50
Chloroethane | µg/L | 50 | [6 empty] | 1 | 0 |  |  |  |  | <50 | N/C | <50
Trichlorofluoromethane | µg/L | 50 | [6 empty] | 1 | 1 |  |  |  |  | <50 | N/C | <50
1.1-Dichloroethene | µg/L | 5 | [6 empty] | 1 | 0 |  |  |  |  | <5 | N/C | <5
Iodomethane | µg/L | 5 | [6 empty] | 1 | 0 |  |  |  |  | <5 | N/C | <5
trans-1.2-Dichloroethene | µg/L | 5 | [6 empty] | 1 | 0 |  |  |  |  | <5 | N/C | <5
1.1-Dichloroethane | µg/L | 5 | [6 empty] | 1 | 0 |  |  |  |  | <5 | N/C | <5
cis-1.2-Dichloroethene | µg/L | 5 | [6 empty] | 1 | 0 |  |  |  |  | <5 | N/C | <5
1.1.1-Trichloroethane | µg/L | 5 | [6 empty] | 1 | 0 |  |  |  |  | <5 | N/C | <5
1.1-Dichloropropylene | µg/L | 5 | [6 empty] | 1 | 0 |  |  |  |  | <5 | N/C | <5
Carbon Tetrachloride | µg/L | 5 | [6 empty] | 1 | 0 |  |  |  |  | <5 | N/C | <5
1.2-Dichloroethane | µg/L | 5 | [6 empty] | 1 | 0 |  |  |  |  | <5 | N/C | <5
Trichloroethene | µg/L | 5 | [6 empty] | 1 | 0 |  |  |  |  | <5 | N/C | <5
Dibromomethane | µg/L | 5 | [6 empty] | 1 | 0 |  |  |  |  | <5 | N/C | <5
1.1.2-Trichloroethane | µg/L | 5 |  | 6500 |  |  |  |  | 1 | 0 |  |  |  |  | <5 | N/C | <5
1.3-Dichloropropane | µg/L | 5 | [6 empty] | 1 | 0 |  |  |  |  | <5 | N/C | <5
Tetrachloroethene | µg/L | 5 | [6 empty] | 1 | 0 |  |  |  |  | <5 | N/C | <5
1.1.1.2-Tetrachloroethane | µg/L | 5 | [6 empty] | 1 | 0 |  |  |  |  | <5 | N/C | <5
trans-1.4-Dichloro-2-butene | µg/L | 5 | [6 empty] | 1 | 0 |  |  |  |  | <5 | N/C | <5
cis-1.4-Dichloro-2-butene | µg/L | 5 | [6 empty] | 1 | 0 |  |  |  |  | <5 | N/C | <5
1.1.2.2-Tetrachloroethane | µg/L | 5 | [6 empty] | 1 | 0 |  |  |  |  | <5 | N/C | <5
1.2.3-Trichloropropane | µg/L | 5 | [6 empty] | 1 | 0 |  |  |  |  | <5 | N/C | <5
Pentachloroethane | µg/L | 5 | [6 empty] | 1 | 0 |  |  |  |  | <5 | N/C | <5
1.2-Dibromo-3-chloropropane | µg/L | 5 | [6 empty] | 1 | 0 |  |  |  |  | <5 | N/C | <5
Hexachlorobutadiene | µg/L | 5 | [6 empty] | 1 | 0 |  |  |  |  | <5 | N/C | <5
greater than 95% fresh guideline
*Default Trigger Values for Lowland Rivers
Dissolved Metals have been reported in spreadsheet
Data by: Marc Wydro
Checked: Paul Wenta

## MP6
Analytes | Units | LOR | 95% fresh guideline (min)* | 95% fresh guideline | Altered guideline for pH value for April | Altered guideline for pH value for May | Altered guideline for pH value for July | Altered guideline for pH value for October | EPL Criteria | No of samples required | No. of samples you collected and analysed | April Quarterly | Lowest sample value | Mean of samples | Highest sample value
SITE | [11 empty] | Site 6
DATE | [11 empty] | 2023-04-04
pH Value | pH Unit | 0.01 | 6.5 | 8 | [5 empty] | 4 | 1 | 7.43
Electrical Conductivity | µS/cm | 1 | [7 empty] | 4 | 1 | 338
Suspended Solids (SS) | mg/L | 1 | [6 empty] | 50 | 4 | 1 | 17
Hydroxide Alkalinity as CaCO3 | mg/L | 1 | [7 empty] | 4 | 1 | <1
Carbonate Alkalinity as CaCO3 | mg/L | 1 | [7 empty] | 4 | 1 | <1
Bicarbonate Alkalinity as CaCO3 | mg/L | 1 | [7 empty] | 4 | 1 | 83
Total Alkalinity as CaCO3 | mg/L | 1 | [7 empty] | 4 | 1 | 83
Sulphate as SO4 2- | mg/L | 1 | [7 empty] | 4 | 1 | 25
Chloride | mg/L | 1 | [7 empty] | 4 | 1 | 40
Calcium | mg/L | 1 | [7 empty] | 4 | 1 | 15
Magnesium | mg/L | 1 | [7 empty] | 4 | 1 | 9
Sodium | mg/L | 1 | [7 empty] | 4 | 1 | 34
Potassium | mg/L | 1 | [7 empty] | 4 | 1 | 16
Manganese | mg/L | 0.001 |  | 1.9 | [5 empty] | 4 | 1 | 0.0411
Dissolved Iron | mg/L | 0.005 | [7 empty] | 4 | 1 | 0.076
Fluoride | mg/L | 0.1 | [7 empty] | 4 | 1 | 0.2
Ammonia as N | mg/L | 0.01 |  | 0.9 | 1.75 |  |  |  |  | 4 | 1 | 0.06
Nitrite as N | mg/L | 0.01 | [7 empty] | 4 | 1 | 0.1
Nitrate as N | mg/L | 0.01 |  | 0.7 | [5 empty] | 4 | 1 | 0.48
Nitrite + Nitrate as N | mg/L | 0.01 | [7 empty] | 4 | 1 | 0.58
Total Anions | meq/L | 0.01 | [7 empty] | 4 | 1 | 3.31
Total Cations | meq/L | 0.01 | [7 empty] | 4 | 1 | 3.38
Ionic Balance | % | 0.01 | [7 empty] | 4 | 1 | 1.05
Total Organic Carbon | mg/L | 1 | [7 empty] | 4 | 1 | 13
Biochemical Oxygen Demand | mg/L | 2 | [7 empty] | 1 | 0
Phenols (Total) | mg/L | 0.05 |  | 0.32 | [5 empty] | 4 | 0
Organochlorine Pesticides (OC)
alpha-BHC | µg/L | 0.5 | [7 empty] | 4 | 1 | <0.5
Hexachlorobenzene (HCB) | µg/L | 0.5 | [7 empty] | 4 | 1 | <0.5
beta-BHC | µg/L | 0.5 | [7 empty] | 4 | 1 | <0.5
gamma-BHC | µg/L | 0.5 | [7 empty] | 4 | 1 | <0.5
delta-BHC | µg/L | 0.5 | [7 empty] | 4 | 1 | <0.5
Heptachlor | µg/L | 0.5 |  | 0.09 | [5 empty] | 4 | 1 | <0.5
Aldrin | µg/L | 0.5 | [7 empty] | 4 | 1 | <0.5
Heptachlor epoxide | µg/L | 0.5 | [7 empty] | 4 | 1 | <0.5
trans-Chlordane | µg/L | 0.5 |  | 0.08 | [5 empty] | 4 | 1 | <0.5
alpha-Endosulfan | µg/L | 0.5 | [7 empty] | 4 | 1 | <0.5
cis-Chlordane | µg/L | 0.5 |  | 0.08 | [5 empty] | 4 | 1 | <0.5
Dieldrin | µg/L | 0.5 | [7 empty] | 4 | 1 | <0.5
4.4’-DDE | µg/L | 0.5 | [7 empty] | 4 | 1 | <0.5
Endrin | µg/L | 0.5 |  | 0.02 | [5 empty] | 4 | 1 | <0.5
beta-Endosulfan | µg/L | 0.5 | [7 empty] | 4 | 1 | <0.5
4.4’-DDD | µg/L | 0.5 | [7 empty] | 4 | 1 | <0.5
Endrin aldehyde | µg/L | 0.5 | [7 empty] | 4 | 1 | <0.5
Endosulfan sulfate | µg/L | 0.5 |  | 0.2 | [5 empty] | 4 | 1 | <0.5
4.4’-DDT | µg/L | 2 |  | 0.01 | [5 empty] | 4 | 1 | <2.0
Endrin ketone | µg/L | 0.5 | [7 empty] | 4 | 1 | <0.5
Methoxychlor | µg/L | 2 | [7 empty] | 4 | 1 | <2.0
Total chlordane (sum) | µg/L | 0.5 | [7 empty] | 4 | 1 | <0.5
Sum of DDD+DDE+DDT | µg/L | 0.5 |  | 0.03 | [5 empty] | 4 | 1 | <0.5
Sum of Aldrin + Dieldrin | µg/L | 0.5 | [7 empty] | 4 | 1 | <0.5
Metals
Aluminium | mg/L | 0.01 |  | 0.055 | [5 empty] | 1 | 0
Arsenic | mg/L | 0.001 |  | 0.013 | [5 empty] | 1 | 0
Barium | mg/L | 0.001 | [7 empty] | 1 | 0
Cadmium | mg/L | 0.0001 |  | 0.0002 | [5 empty] | 1 | 0
Chromium | mg/L | 0.001 |  | 0.001 | [5 empty] | 1 | 0
Cobalt | mg/L | 0.001 | [7 empty] | 1 | 0
Copper | mg/L | 0.001 |  | 0.0014 | [5 empty] | 1 | 0
Lead | mg/L | 0.001 |  | 0.0034 | [5 empty] | 1 | 0
Mercury | mg/L | 0.0001 |  | 0.0006 | [5 empty] | 1 | 0
Zinc | mg/L | 0.005 |  | 0.008 | [5 empty] | 1 | 0
BTEXN
Benzene | µg/L | 1 |  | 950 | [5 empty] | 1 | 0
Toluene | µg/L | 5 | [7 empty] | 1 | 0
Ethylbenzene | µg/L | 2 | [7 empty] | 1 | 0
meta- &para-Xylene | µg/L | 2 | [7 empty] | 1 | 0
ortho-Xylene | µg/L | 2 | [7 empty] | 1 | 0
Total Xylenes | µg/L | 1 | [7 empty] | 1 | 0
Sum BTEX | µg/L | 1 | [7 empty] | 1 | 0
Naphthalene | µg/L | 5 |  | 16 | [5 empty] | 1 | 0
Total Polychlorinated biphenyls | µg/L | 1 | [7 empty] | 1 | 0
Monocyclic Aromatic Hydrocarbons
Styrene | µg/L | 5 | [7 empty] | 1 | 0
Isopropylbenzene | µg/L | 5 | [7 empty] | 1 | 0
n-Propylbenzene | µg/L | 5 | [7 empty] | 1 | 0
1.3.5-Trimethylbenzene | µg/L | 5 | [7 empty] | 1 | 0
sec-Butylbenzene | µg/L | 5 | [7 empty] | 1 | 0
1.2.4-Trimethylbenzene | µg/L | 5 | [7 empty] | 1 | 0
tert-Butylbenzene | µg/L | 5 | [7 empty] | 1 | 0
p-Isopropyltoluene | µg/L | 5 | [7 empty] | 1 | 0
n-Butylbenzene | µg/L | 5 | [7 empty] | 1 | 0
Sulfonated Compounds
Carbon disulfide | µg/L | 5 | [7 empty] | 1 | 0
Fumigants
2.2-Dichloropropane | µg/L | 5 | [7 empty] | 1 | 0
1.2-Dichloropropane | µg/L | 5 | [7 empty] | 1 | 0
cis-1.3-Dichloropropylene | µg/L | 5 | [7 empty] | 1 | 0
trans-1.3-Dichloropropylene | µg/L | 5 | [7 empty] | 1 | 0
1.2 Dibromoethane(EDB) | µg/L | 5 | [7 empty] | 1 | 0
Oxygenated compounds
Vinyl Acetate | µg/L | 50 | [7 empty] | 1 | 0
2- Butanone | µg/L | 50 | [7 empty] | 1 | 0
4-Methyl-2-pentanone (MIBK) | µg/L | 50 | [7 empty] | 1 | 0
2-Hexanone(MBK) | µg/L | 50 | [7 empty] | 1 | 0
Total Dissolved Solids @180°C | mg/L | 1 | [7 empty] | 1 | 0
Phosphate | mg/L | 0.01 | [7 empty] | 1 | 0
Total Petroleum Hydrocarbons
C6 - C9 Fraction | µg/L | 20 | [7 empty] | 1 | 0
C10 - C14 Fraction | µg/L | 50 | [7 empty] | 1 | 0
C15 - C28 Fraction | µg/L | 100 | [7 empty] | 1 | 0
C29 - C36 Fraction | µg/L | 50 | [7 empty] | 1 | 0
C10-C36 TOTAL | µg/L | 50 | [7 empty] | 1 | 0
Total Recoverable Hydrocarbons
C6 - C10 Fraction | µg/L | 20 | [7 empty] | 1 | 0
C6 - C10 Fraction minus BTEX | µg/L | 20 | [7 empty] | 1 | 0
C10 - C16 Fraction | µg/L | 100 | [7 empty] | 1 | 0
C16 - C34 Fraction | µg/L | 100 | [7 empty] | 1 | 0
C34 - C40 Fraction | µg/L | 100 | [7 empty] | 1 | 0
C10 - C40 Fraction (Sum) | µg/L | 100 | [7 empty] | 1 | 0
C10-C16 Fraction minus Naphthalene | µg/L | 100 | [7 empty] | 1 | 0
Polynuclear Aromatic Hydrocarbons
Naphthalene | µg/L | 1 |  | 16 | [5 empty] | 1 | 0
Acenaphthylene | µg/L | 1 | [7 empty] | 1 | 0
Acenaphthene | µg/L | 1 | [7 empty] | 1 | 0
Fluorene | µg/L | 1 | [7 empty] | 1 | 0
Phenanthrene | µg/L | 1 | [7 empty] | 1 | 0
Anthracene | µg/L | 1 | [7 empty] | 1 | 0
Fluoranthene | µg/L | 1 | [7 empty] | 1 | 0
Pyrene | µg/L | 1 | [7 empty] | 1 | 0
Benz(a)anthracene | µg/L | 1 | [7 empty] | 1 | 0
Chrysene | µg/L | 1 | [7 empty] | 1 | 0
Benzo(b+j)fluoranthene | µg/L | 1 | [7 empty] | 1 | 0
Benzo(k)fluoranthene | µg/L | 1 | [7 empty] | 1 | 0
Benzo(a)pyrene | µg/L | 0.5 | [7 empty] | 1 | 0
Indeno(1.2.3.cd)pyrene | µg/L | 1 | [7 empty] | 1 | 0
Dibenz(a.h)anthracene | µg/L | 1 | [7 empty] | 1 | 0
Benzo(g.h.i)perylene | µg/L | 1 | [7 empty] | 1 | 0
Sum of polycyclic aromatic hydrocarbons | µg/L | 0.5 | [7 empty] | 1 | 0
Benzo(a)pyrene TEQ (zero) | µg/L | 0.5 | [7 empty] | 1 | 0
Organophosphorus Pesticides (OP)
Dichlorvos | µg/L | 0.5 | [7 empty] | 1 | 0
Demeton-S-methyl | µg/L | 0.5 | [7 empty] | 1 | 0
Monocrotophos | µg/L | 2 | [7 empty] | 1 | 0
Dimethoate | µg/L | 0.5 | [7 empty] | 1 | 0
Diazinon | µg/L | 0.5 | [7 empty] | 1 | 0
Chlorpyrifos-methyl | µg/L | 0.5 | [7 empty] | 1 | 0
Parathion-methyl | µg/L | 2 | [7 empty] | 1 | 0
Malathion | µg/L | 0.5 | [7 empty] | 1 | 0
Fenthion | µg/L | 0.5 | [7 empty] | 1 | 0
Chlorpyrifos | µg/L | 0.5 |  | 0.01 | [5 empty] | 1 | 0
Parathion | µg/L | 2 |  | 0.004 | [5 empty] | 1 | 0
Pirimphos-ethyl | µg/L | 0.5 | [7 empty] | 1 | 0
Chlorfenvinphos | µg/L | 0.5 | [7 empty] | 1 | 0
Bromophos-ethyl | µg/L | 0.5 | [7 empty] | 1 | 0
Fenamiphos | µg/L | 0.5 | [7 empty] | 1 | 0
Prothiofos | µg/L | 0.5 | [7 empty] | 1 | 0
Ethion | µg/L | 0.5 | [7 empty] | 1 | 0
Carbophenothion | µg/L | 0.5 | [7 empty] | 1 | 0
Azinphos Methyl | µg/L | 0.5 |  | 0.02 | [5 empty] | 1 | 0
Hexavalent Chromium | mg/L | 0.01 |  | 0.001 | [5 empty] | 1 | 0
Halogenated Aromatic Compounds
Chlorobenzene | µg/L | 5 | [7 empty] | 1 | 0
Bromobenzene | µg/L | 5 | [7 empty] | 1 | 0
2-Chlorotoluene | µg/L | 5 | [7 empty] | 1 | 0
4-Chlorotoluene | µg/L | 5 | [7 empty] | 1 | 0
1.3-Dichlorobenzene | µg/L | 5 | [7 empty] | 1 | 0
1.4-Dichlorobenzene | µg/L | 5 | [7 empty] | 1 | 0
1.2-Dichlorobenzene | µg/L | 5 | [7 empty] | 1 | 0
1.2.4--Trichlorobenzene | µg/L | 5 | [7 empty] | 1 | 0
1.2.4--Trichlorobenzene | µg/L | 5 | [7 empty] | 1 | 0
Trihalomethanes
Chloroform | µg/L | 5 | [7 empty] | 1 | 0
Bromodichloromethane | µg/L | 5 | [7 empty] | 1 | 0
Dibromochloromethane | µg/L | 5 | [7 empty] | 1 | 0
Bromoform | µg/L | 5 | [7 empty] | 1 | 0
Halogenated Aliphatic Compounds
Dichlorodifluoromethane | µg/L | 50 | [7 empty] | 1 | 0
Chloromethane | µg/L | 50 | [7 empty] | 1 | 0
Vinyl chloride | µg/L | 50 | [7 empty] | 1 | 0
Bromomethane | µg/L | 50 | [7 empty] | 1 | 0
Chloroethane | µg/L | 50 | [7 empty] | 1 | 0
Trichlorofluoromethane | µg/L | 50 | [7 empty] | 1 | 0
1.1-Dichloroethene | µg/L | 5 | [7 empty] | 1 | 0
Iodomethane | µg/L | 5 | [7 empty] | 1 | 0
trans-1.2-Dichloroethene | µg/L | 5 | [7 empty] | 1 | 0
1.1-Dichloroethane | µg/L | 5 | [7 empty] | 1 | 0
cis-1.2-Dichloroethene | µg/L | 5 | [7 empty] | 1 | 0
1.1.1-Trichloroethane | µg/L | 5 | [7 empty] | 1 | 0
1.1-Dichloropropylene | µg/L | 5 | [7 empty] | 1 | 0
Carbon Tetrachloride | µg/L | 5 | [7 empty] | 1 | 0
1.2-Dichloroethane | µg/L | 5 | [7 empty] | 1 | 0
Trichloroethene | µg/L | 5 | [7 empty] | 1 | 0
Dibromomethane | µg/L | 5 | [7 empty] | 1 | 0
1.1.2-Trichloroethane | µg/L | 5 |  | 6500 | [5 empty] | 1 | 0
1.3-Dichloropropane | µg/L | 5 | [7 empty] | 1 | 0
Tetrachloroethene | µg/L | 5 | [7 empty] | 1 | 0
1.1.1.2-Tetrachloroethane | µg/L | 5 | [7 empty] | 1 | 0
trans-1.4-Dichloro-2-butene | µg/L | 5 | [7 empty] | 1 | 0
cis-1.4-Dichloro-2-butene | µg/L | 5 | [7 empty] | 1 | 0
1.1.2.2-Tetrachloroethane | µg/L | 5 | [7 empty] | 1 | 0
1.2.3-Trichloropropane | µg/L | 5 | [7 empty] | 1 | 0
Pentachloroethane | µg/L | 5 | [7 empty] | 1 | 0
1.2-Dibromo-3-chloropropane | µg/L | 5 | [7 empty] | 1 | 0
Hexachlorobutadiene | µg/L | 5 | [7 empty] | 1 | 0
greater than 95% fresh guideline
*Default Trigger Values for Lowland Rivers
Dissolved Metals have been reported in spreadsheet
Data by: Marc Wydro
Checked: Paul Wenta

## MP7
Analytes | Units | LOR | 95% fresh guideline (min)* | 95% fresh guideline | Altered guideline for pH value for April | Altered guideline for pH value for May | Altered guideline for pH value for July | Altered guideline for pH value for October | EPL Criteria | No of samples required | No. of samples you collected and analysed | April Quarterly | Lowest sample value | Mean of samples | Highest sample value
SITE | [11 empty] | Site 7
DATE | [11 empty] | 2023-04-04
pH Value | pH Unit | 0.01 | 6.5 | 8 | [5 empty] | 4 | 1 | 7.41
Electrical Conductivity | µS/cm | 1 | [7 empty] | 4 | 1 | 515
Suspended Solids (SS) | mg/L | 1 | [6 empty] | 50 | 4 | 1 | 38
Hydroxide Alkalinity as CaCO3 | mg/L | 1 | [7 empty] | 4 | 1 | <1
Carbonate Alkalinity as CaCO3 | mg/L | 1 | [7 empty] | 4 | 1 | <1
Bicarbonate Alkalinity as CaCO3 | mg/L | 1 | [7 empty] | 4 | 1 | 120
Total Alkalinity as CaCO3 | mg/L | 1 | [7 empty] | 4 | 1 | 120
Sulphate as SO4 2- | mg/L | 1 | [7 empty] | 4 | 1 | 37
Chloride | mg/L | 1 | [7 empty] | 4 | 1 | 72
Calcium | mg/L | 1 | [7 empty] | 4 | 1 | 29
Magnesium | mg/L | 1 | [7 empty] | 4 | 1 | 13
Sodium | mg/L | 1 | [7 empty] | 4 | 1 | 56
Potassium | mg/L | 1 | [7 empty] | 4 | 1 | 19
Manganese | mg/L | 0.001 |  | 1.9 | [5 empty] | 4 | 1 | 0.0335
Iron | mg/L | 0.005 | [7 empty] | 4 | 1 | 0.075
Fluoride | mg/L | 0.1 | [7 empty] | 4 | 1 | 0.2
Ammonia as N | mg/L | 0.01 |  | 0.9 | 1.75 |  |  |  |  | 4 | 1 | 0.26
Nitrite as N | mg/L | 0.01 | [7 empty] | 4 | 1 | 0.24
Nitrate as N | mg/L | 0.01 |  | 0.7 | [5 empty] | 4 | 1 | 2.04
Nitrite + Nitrate as N | mg/L | 0.01 | [7 empty] | 4 | 1 | 2.28
Total Anions | meq/L | 0.01 | [7 empty] | 4 | 1 | 5.2
Total Cations | meq/L | 0.01 | [7 empty] | 4 | 1 | 5.44
Ionic Balance | % | 0.01 | [7 empty] | 4 | 1 | 2.25
Total Organic Carbon | mg/L | 1 | [7 empty] | 4 | 1 | 19
Biochemical Oxygen Demand | mg/L | 2 | [7 empty] | 1 | 0
Phenols (Total) | mg/L | 0.05 |  | 0.32 | [5 empty] | 4 | 0
Organochlorine Pesticides (OC)
alpha-BHC | µg/L | 0.5 | [7 empty] | 4 | 1 | <0.5
Hexachlorobenzene (HCB) | µg/L | 0.5 | [7 empty] | 4 | 1 | <0.5
beta-BHC | µg/L | 0.5 | [7 empty] | 4 | 1 | <0.5
gamma-BHC | µg/L | 0.5 | [7 empty] | 4 | 1 | <0.5
delta-BHC | µg/L | 0.5 | [7 empty] | 4 | 1 | <0.5
Heptachlor | µg/L | 0.5 |  | 0.09 | [5 empty] | 4 | 1 | <0.5
Aldrin | µg/L | 0.5 | [7 empty] | 4 | 1 | <0.5
Heptachlor epoxide | µg/L | 0.5 | [7 empty] | 4 | 1 | <0.5
trans-Chlordane | µg/L | 0.5 |  | 0.08 | [5 empty] | 4 | 1 | <0.5
alpha-Endosulfan | µg/L | 0.5 | [7 empty] | 4 | 1 | <0.5
cis-Chlordane | µg/L | 0.5 |  | 0.08 | [5 empty] | 4 | 1 | <0.5
Dieldrin | µg/L | 0.5 | [7 empty] | 4 | 1 | <0.5
4.4`-DDE | µg/L | 0.5 | [7 empty] | 4 | 1 | <0.5
Endrin | µg/L | 0.5 |  | 0.02 | [5 empty] | 4 | 1 | <0.5
beta-Endosulfan | µg/L | 0.5 | [7 empty] | 4 | 1 | <0.5
4.4`-DDD | µg/L | 0.5 | [7 empty] | 4 | 1 | <0.5
Endrin aldehyde | µg/L | 0.5 | [7 empty] | 4 | 1 | <0.5
Endosulfan sulfate | µg/L | 0.5 |  | 0.2 | [5 empty] | 4 | 1 | <0.5
4.4`-DDT | µg/L | 2 |  | 0.01 | [5 empty] | 4 | 1 | <2.0
Endrin ketone | µg/L | 0.5 | [7 empty] | 4 | 1 | <0.5
Methoxychlor | µg/L | 2 | [7 empty] | 4 | 1 | <2.0
Total Chlordane (sum) | µg/L | 0.5 | [7 empty] | 4 | 1 | <0.5
Sum of DDD + DDE + DDT | µg/L | 0.5 |  | 0.03 | [5 empty] | 4 | 1 | <0.5
Sum of Aldrin + Dieldrin | µg/L | 0.5 | [7 empty] | 4 | 1 | <0.5
Metals
Aluminium | mg/L | 0.01 |  | 0.055 | [5 empty] | 1 | 0
Arsenic | mg/L | 0.001 |  | 0.013 | [5 empty] | 1 | 0
Barium | mg/L | 0.001 | [7 empty] | 1 | 0
Cadmium | mg/L | 0.0001 |  | 0.0002 | [5 empty] | 1 | 0
Chromium | mg/L | 0.001 |  | 0.001 | [5 empty] | 1 | 0
Cobalt | mg/L | 0.001 | [7 empty] | 1 | 0
Copper | mg/L | 0.001 |  | 0.0014 | [5 empty] | 1 | 0
Lead | mg/L | 0.001 |  | 0.0034 | [5 empty] | 1 | 0
Mercury | mg/L | 0.0001 |  | 0.0006 | [5 empty] | 1 | 0
Zinc | mg/L | 0.005 |  | 0.008 | [5 empty] | 1 | 0
BTEXN
Benzene | µg/L | 1 |  | 950 | [5 empty] | 1 | 0
Toluene | µg/L | 5 | [7 empty] | 1 | 0
Ethylbenzene | µg/L | 2 | [7 empty] | 1 | 0
meta- & para -Xylene | µg/L | 2 | [7 empty] | 1 | 0
ortho-Xlyene | µg/L | 2 | [7 empty] | 1 | 0
Total Xylenes | µg/L | 1 | [7 empty] | 1 | 0
Sum of BTEX | µg/L | 1 | [7 empty] | 1 | 0
Naphthalene | µg/L | 5 |  | 16 | [5 empty] | 1 | 0
Total Polychlorinated biphenyls | µg/L | 1 | [7 empty] | 1 | 0
Monocyclic Aromatic Hydrocarbons
Styrene | µg/L | 5 | [7 empty] | 1 | 0
Isopropylbenzene | µg/L | 5 | [7 empty] | 1 | 0
n-Propylbenzene | µg/L | 5 | [7 empty] | 1 | 0
1.3.5-Trimethylbenzene | µg/L | 5 | [7 empty] | 1 | 0
sec-Butylbenzene | µg/L | 5 | [7 empty] | 1 | 0
1.2.4-Trimethylbenzene | µg/L | 5 | [7 empty] | 1 | 0
tert-Butylbenzene | µg/L | 5 | [7 empty] | 1 | 0
p-Isopropyltoluene | µg/L | 5 | [7 empty] | 1 | 0
n-Butylbenzene | µg/L | 5 | [7 empty] | 1 | 0
Sulfonated Compounds
Carbon disulfide | µg/L | 5 | [7 empty] | 1 | 0
Fumigants
2.2-Dichloropropane | µg/L | 5 | [7 empty] | 1 | 0
1.2-Dichloropropane | µg/L | 5 | [7 empty] | 1 | 0
cis-1.3-Dichloropropylene | µg/L | 5 | [7 empty] | 1 | 0
trans-1.3-Dichloropropylene | µg/L | 5 | [7 empty] | 1 | 0
1.2 Dibromoethane(EDB) | µg/L | 5 | [7 empty] | 1 | 0
Oxygenated compounds
Vinyl Acetate | µg/L | 50 | [7 empty] | 1 | 0
2- Butanone | µg/L | 50 | [7 empty] | 1 | 0
4-Methyl-2-pentanone (MIBK) | µg/L | 50 | [7 empty] | 1 | 0
2-0Hexanone(MBK) | µg/L | 50 | [7 empty] | 1 | 0
Total Dissolved Solids @180°C | mg/L | 1 | [7 empty] | 1 | 0
Phosphate | mg/L | 0.01 | [7 empty] | 1 | 0
Total Petroleum Hydrocarbons
C6 - C9 Fraction | µg/L | 20 | [7 empty] | 1 | 0
C10 - C14 Fraction | µg/L | 50 | [7 empty] | 1 | 0
C15 - C28 Fraction | µg/L | 100 | [7 empty] | 1 | 0
C29 - C36 Fraction | µg/L | 50 | [7 empty] | 1 | 0
C10-C36 TOTAL | µg/L | 50 | [7 empty] | 1 | 0
Total Recoverable Hydrocarbons
C6 - C10 Fraction | µg/L | 20 | [7 empty] | 1 | 0
C6 - C10 Fraction minus BTEX (F1) | µg/L | 20 | [7 empty] | 1 | 0
C10 - C16 Fraction | µg/L | 100 | [7 empty] | 1 | 0
C16 - C34 Fraction | µg/L | 100 | [7 empty] | 1 | 0
C34 - C40 Fraction | µg/L | 100 | [7 empty] | 1 | 0
C10 - C40 Fraction (sum) | µg/L | 100 | [7 empty] | 1 | 0
C10 - C16 Fraction minus Naphthalene (F2) | µg/L | 100 | [7 empty] | 1 | 0
Polynuclear Aromatic Hydrocarbons
Naphthalene | µg/L | 1 |  | 16 | [5 empty] | 1 | 0
Acenaphthylene | µg/L | 1 | [7 empty] | 1 | 0
Acenaphthene | µg/L | 1 | [7 empty] | 1 | 0
Fluorene | µg/L | 1 | [7 empty] | 1 | 0
Phenanthrene | µg/L | 1 | [7 empty] | 1 | 0
Anthracene | µg/L | 1 | [7 empty] | 1 | 0
Fluoranthene | µg/L | 1 | [7 empty] | 1 | 0
Pyrene | µg/L | 1 | [7 empty] | 1 | 0
Benz(a)anthracene | µg/L | 1 | [7 empty] | 1 | 0
Chrysene | µg/L | 1 | [7 empty] | 1 | 0
Benzo(b)fluoranthene | µg/L | 1 | [7 empty] | 1 | 0
Benzo(k)fluoranthene | µg/L | 1 | [7 empty] | 1 | 0
Benzo(a)pyrene | µg/L | 0.5 | [7 empty] | 1 | 0
Indeno(1.2.3.cd)pyrene | µg/L | 1 | [7 empty] | 1 | 0
Dibenz(a.h)anthracene | µg/L | 1 | [7 empty] | 1 | 0
Benzo(g.h.i)perylene | µg/L | 1 | [7 empty] | 1 | 0
Sum of polycyclic aromatic hydrocarbons | µg/L | 0.5
Benzo(a)pyrene TEQ (zero) | µg/L | 0.5
Organophosphorus Pesticides (OP)
Dichlorvos | µg/L | 0.5 | [7 empty] | 1 | 0
Demeton-S-methyl | µg/L | 0.5 | [7 empty] | 1 | 0
Monocrotophos | µg/L | 2 | [7 empty] | 1 | 0
Dimethoate | µg/L | 0.5 | [7 empty] | 1 | 0
Diazinon | µg/L | 0.5 | [7 empty] | 1 | 0
Chlorpyrifos-methyl | µg/L | 0.5 | [7 empty] | 1 | 0
Parathion-methyl | µg/L | 2 | [7 empty] | 1 | 0
Malathion | µg/L | 0.5 | [7 empty] | 1 | 0
Fenthion | µg/L | 0.5 | [7 empty] | 1 | 0
Chlorpyrifos | µg/L | 0.5 |  | 0.01 | [5 empty] | 1 | 0
Parathion | µg/L | 2 |  | 0.004 | [5 empty] | 1 | 0
Pirimphos-ethyl | µg/L | 0.5 | [7 empty] | 1 | 0
Chlorfenvinphos | µg/L | 0.5 | [7 empty] | 1 | 0
Bromophos-ethyl | µg/L | 0.5 | [7 empty] | 1 | 0
Fenamiphos | µg/L | 0.5 | [7 empty] | 1 | 0
Prothiofos | µg/L | 0.5 | [7 empty] | 1 | 0
Ethion | µg/L | 0.5 | [7 empty] | 1 | 0
Carbophenothion | µg/L | 0.5 | [7 empty] | 1 | 0
Azinphos Methyl | µg/L | 0.5 |  | 0.02
Hexavalent Chromium | mg/L | 0.01 |  | 0.001 | [5 empty] | 1 | 0
Halogenated Aromatic Compounds
Chlorobenzene | µg/L | 5 | [7 empty] | 1 | 0
Bromobenzene | µg/L | 5 | [7 empty] | 1 | 0
2-Chlorotoluene | µg/L | 5 | [7 empty] | 1 | 0
4-Chlorotoluene | µg/L | 5 | [7 empty] | 1 | 0
1.3-Dichlorobenzene | µg/L | 5 | [7 empty] | 1 | 0
1.4-Dichlorobenzene | µg/L | 5 | [7 empty] | 1 | 0
1.2-Dichlorobenzene | µg/L | 5 | [7 empty] | 1 | 0
1.2.4--Trichlorobenzene | µg/L | 5 | [7 empty] | 1 | 0
1.2.4--Trichlorobenzene | µg/L | 5 | [7 empty] | 1 | 0
Trihalomethanes
Chloroform | µg/L | 5 | [7 empty] | 1 | 0
Bromodichloromethane | µg/L | 5 | [7 empty] | 1 | 0
Dibromochloromethane | µg/L | 5 | [7 empty] | 1 | 0
Bromoform | µg/L | 5 | [7 empty] | 1 | 0
Halogenated Aliphatic Compounds
Dichlorodifluoromethane | µg/L | 50 | [7 empty] | 1 | 0
Chloromethane | µg/L | 50 | [7 empty] | 1 | 0
Vinyl chloride | µg/L | 50 | [7 empty] | 1 | 0
Bromomethane | µg/L | 50 | [7 empty] | 1 | 0
Chloroethane | µg/L | 50 | [7 empty] | 1 | 0
Trichlorofluprpmethane | µg/L | 50 | [7 empty] | 1 | 0
1.1-Dichloroethene | µg/L | 5 | [7 empty] | 1 | 0
Iodomethane | µg/L | 5 | [7 empty] | 1 | 0
trans-1.2-Dichloroethene | µg/L | 5 | [7 empty] | 1 | 0
1.1-Dichloroethane | µg/L | 5 | [7 empty] | 1 | 0
cis-1.2-Dichloroethene | µg/L | 5 | [7 empty] | 1 | 0
1.1.1-Trichloroethane | µg/L | 5 | [7 empty] | 1 | 0
1.1-Dichloropropylene | µg/L | 5 | [7 empty] | 1 | 0
Carbon Tetrachloride | µg/L | 5 | [7 empty] | 1 | 0
1.2-Dichloroethane | µg/L | 5 | [7 empty] | 1 | 0
Trichloroethene | µg/L | 5 | [7 empty] | 1 | 0
Dibromomethane | µg/L | 5 | [7 empty] | 1 | 0
1.1.2-Trichloroethane | µg/L | 5 |  | 6500 | [5 empty] | 1 | 0
1.3-Dichloropropane | µg/L | 5 | [7 empty] | 1 | 0
Tetrachloroethene | µg/L | 5 | [7 empty] | 1 | 0
1.1.1.2-Tetrachloroethane | µg/L | 5 | [7 empty] | 1 | 0
trans-1.4-Dichloro-2-butene | µg/L | 5 | [7 empty] | 1 | 0
cis-1.4-Dichloro-2-butene | µg/L | 5 | [7 empty] | 1 | 0
1.1.2.2-Tetrachloroethane | µg/L | 5 | [7 empty] | 1 | 0
1.2.3-Trichloropropane | µg/L | 5 | [7 empty] | 1 | 0
Pentachloroethane | µg/L | 5 | [7 empty] | 1 | 0
1.2-Dibromo-3-chloropropane | µg/L | 5 | [7 empty] | 1 | 0
Hexachlorobutadiene | µg/L | 5 | [7 empty] | 1 | 0
greater than 95% fresh guideline
*Default Trigger Values for Lowland Rivers
Dissolved Metals have been reported in spreadsheet
*** site was sampled but water was not discharged
Data by: Marc Wydro
Checked: Paul Wenta

## MP8
Analytes | Units | LOR | 95% fresh guideline (min)* | 95% fresh guideline | Altered guideline for pH value for April | Altered guideline for pH value for June | Altered guideline for pH value for August | Altered guideline for pH value for October | No of samples required | No. of samples you collected and analysed | April Quarterly | Lowest sample value | Mean of samples | Highest sample value
SITE | [10 empty] | Site 8
DATE | [10 empty] | 2023-04-04
pH Value | pH Unit | 0.01 | 6.5 | 8 |  |  |  |  | 4 | 1 | 5.95
Electrical Conductivity | µS/cm | 1 | [6 empty] | 4 | 1 | 183
Suspended Solids (SS) | mg/L | 1 | [6 empty] | 4 | 1 | 362
Hydroxide Alkalinity as CaCO3 | mg/L | 1 | [6 empty] | 4 | 1 | <1
Carbonate Alkalinity as CaCO3 | mg/L | 1 | [6 empty] | 4 | 1 | <1
Bicarbonate Alkalinity as CaCO3 | mg/L | 1 | [6 empty] | 4 | 1 | 10
Total Alkalinity as CaCO3 | mg/L | 1 | [6 empty] | 4 | 1 | 10
Sulphate as SO4 2- | mg/L | 1 | [6 empty] | 4 | 1 | <10
Chloride | mg/L | 1 | [6 empty] | 4 | 1 | 44
Calcium | mg/L | 1 | [6 empty] | 4 | 1 | 2
Magnesium | mg/L | 1 | [6 empty] | 4 | 1 | 4
Sodium | mg/L | 1 | [6 empty] | 4 | 1 | 27
Potassium | mg/L | 1 | [6 empty] | 4 | 1 | 3
Manganese | mg/L | 0.001 |  | 1.9 |  |  |  |  | 4 | 1 | 0.0792
Iron | mg/L | 0.005 | [6 empty] | 4 | 1 | 0.298
Fluoride | mg/L | 0.1 | [6 empty] | 4 | 1 | <0.1
Ammonia as N | mg/L | 0.01 |  | 0.9 | 2.57 |  |  |  | 4 | 1 | 0.04
Nitrite as N | mg/L | 0.01 | [6 empty] | 4 | 1 | <0.01
Nitrate as N | mg/L | 0.01 |  | 0.7 |  |  |  |  | 4 | 1 | 0.08
Nitrite + Nitrate as N | mg/L | 0.01 | [6 empty] | 4 | 1 | 0.08
Total Anions | meq/L | 0.01 | [6 empty] | 4 | 1 | 1.44
Total Cations | meq/L | 0.01 | [6 empty] | 4 | 1 | 1.68
Ionic Balance | % | 0.01 | [6 empty] | 4 | 0
Total Organic Carbon | mg/L | 1 | [6 empty] | 4 | 1 | 13
Biochemical Oxygen Demand | mg/L | 2 | [6 empty] | 1 | 0
Phenols (Total) | mg/L | 0.05 |  | 0.32 |  |  |  |  | 4 | 0
Organochlorine Pesticides (OC)
alpha-BHC | µg/L | 0.5 | [6 empty] | 4 | 1 | <0.5
Hexachlorobenzene (HCB) | µg/L | 0.5 | [6 empty] | 4 | 1 | <0.5
beta-BHC | µg/L | 0.5 | [6 empty] | 4 | 1 | <0.5
gamma-BHC | µg/L | 0.5 | [6 empty] | 4 | 1 | <0.5
delta-BHC | µg/L | 0.5 | [6 empty] | 4 | 1 | <0.5
Heptachlor | µg/L | 0.5 |  | 0.09 |  |  |  |  | 4 | 1 | <0.5
Aldrin | µg/L | 0.5 | [6 empty] | 4 | 1 | <0.5
Heptachlor epoxide | µg/L | 0.5 | [6 empty] | 4 | 1 | <0.5
trans-Chlordane | µg/L | 0.5 |  | 0.08 |  |  |  |  | 4 | 1 | <0.5
alpha-Endosulfan | µg/L | 0.5 | [6 empty] | 4 | 1 | <0.5
cis-Chlordane | µg/L | 0.5 |  | 0.08 |  |  |  |  | 4 | 1 | <0.5
Dieldrin | µg/L | 0.5 | [6 empty] | 4 | 1 | <0.5
4.4’-DDE | µg/L | 0.5 | [6 empty] | 4 | 1 | <0.5
Endrin | µg/L | 0.5 |  | 0.02 |  |  |  |  | 4 | 1 | <0.5
beta-Endosulfan | µg/L | 0.5 | [6 empty] | 4 | 1 | <0.5
4.4’-DDD | µg/L | 0.5 | [6 empty] | 4 | 1 | <0.5
Endrin aldehyde | µg/L | 0.5 | [6 empty] | 4 | 1 | <0.5
Endosulfan sulfate | µg/L | 0.5 |  | 0.2 |  |  |  |  | 4 | 1 | <0.5
4.4’-DDT | µg/L | 2 |  | 0.01 |  |  |  |  | 4 | 1 | <2.0
Endrin ketone | µg/L | 0.5 | [6 empty] | 4 | 1 | <0.5
Methoxychlor | µg/L | 2 | [6 empty] | 4 | 1 | <2.0
Total chlordane (sum) | µg/L | 0.5 | [6 empty] | 4 | 1 | <0.5
Sum of DDD+DDE+DDT | µg/L | 0.5 |  | 0.03 |  |  |  |  | 4 | 1 | <0.5
Sum of Aldrin + Dieldrin | µg/L | 0.5 | [6 empty] | 4 | 1 | <0.5
Metals
Aluminium | mg/L | 0.01 |  | 0.055 |  |  |  |  | 1 | 0
Arsenic | mg/L | 0.001 |  | 0.013 |  |  |  |  | 1 | 0
Barium | mg/L | 0.001 | [6 empty] | 1 | 0
Cadmium | mg/L | 0.0001 |  | 0.0002 |  |  |  |  | 1 | 0
Chromium | mg/L | 0.001 |  | 0.001 |  |  |  |  | 1 | 0
Cobalt | mg/L | 0.001 | [6 empty] | 1 | 0
Copper | mg/L | 0.001 |  | 0.0014 |  |  |  |  | 1 | 0
Lead | mg/L | 0.001 |  | 0.0034 |  |  |  |  | 1 | 0
Mercury | mg/L | 0.0001 |  | 0.0006 |  |  |  |  | 1 | 0
Zinc | mg/L | 0.005 |  | 0.008 |  |  |  |  | 1 | 0
BTEXN
Benzene | µg/L | 1 |  | 950 |  |  |  |  | 1 | 0
Toluene | µg/L | 5 | [6 empty] | 1 | 0
Ethylbenzene | µg/L | 2 | [6 empty] | 1 | 0
meta- & para -Xylene | µg/L | 2 | [6 empty] | 1 | 0
ortho-Xlyene | µg/L | 2 | [6 empty] | 1 | 0
Total Xylenes | µg/L | 1 | [6 empty] | 1 | 0
Sum of BTEX | µg/L | 1 | [6 empty] | 1 | 0
Naphthalene | µg/L | 5 |  | 16 |  |  |  |  | 1 | 0
Total Polychlorinated biphenyls | µg/L | 1 | [6 empty] | 1 | 0
Monocyclic Aromatic Hydrocarbons
Styrene | µg/L | 5 | [6 empty] | 1 | 0
Isopropylbenzene | µg/L | 5 | [6 empty] | 1 | 0
n-Propylbenzene | µg/L | 5 | [6 empty] | 1 | 0
1.3.5-Trimethylbenzene | µg/L | 5 | [6 empty] | 1 | 0
sec-Butylbenzene | µg/L | 5 | [6 empty] | 1 | 0
1.2.4-Trimethylbenzene | µg/L | 5 | [6 empty] | 1 | 0
tert-Butylbenzene | µg/L | 5 | [6 empty] | 1 | 0
p-Isopropyltoluene | µg/L | 5 | [6 empty] | 1 | 0
n-Butylbenzene | µg/L | 5 | [6 empty] | 1 | 0
Sulfonated Compounds
Carbon disulfide | µg/L | 5 | [6 empty] | 1 | 0
Fumigants
2.2-Dichloropropane | µg/L | 5 | [6 empty] | 1 | 0
1.2-Dichloropropane | µg/L | 5 | [6 empty] | 1 | 0
cis-1.3-Dichloropropylene | µg/L | 5 | [6 empty] | 1 | 0
trans-1.3-Dichloropropylene | µg/L | 5 | [6 empty] | 1 | 0
1.2 Dibromoethane(EDB) | µg/L | 5 | [6 empty] | 1 | 0
Oxygenated compounds
Vinyl Acetate | µg/L | 50 | [6 empty] | 1 | 0
2- Butanone | µg/L | 50 | [6 empty] | 1 | 0
4-Methyl-2-pentanone (MIBK) | µg/L | 50 | [6 empty] | 1 | 0
2-Hexanone(MBK) | µg/L | 50 | [6 empty] | 1 | 0
Total Dissolved Solids @180°C | mg/L | 1 | [6 empty] | 1 | 0
Phosphate | mg/L | 0.01 | [6 empty] | 1 | 0
Total Petroleum Hydrocarbons
C6 - C9 Fraction | µg/L | 20 | [6 empty] | 1 | 0
C10 - C14 Fraction | µg/L | 50 | [6 empty] | 1 | 0
C15 - C28 Fraction | µg/L | 100 | [6 empty] | 1 | 0
C29 - C36 Fraction | µg/L | 50 | [6 empty] | 1 | 0
C10-C36 TOTAL | µg/L | 50 | [6 empty] | 1 | 0
Total Recoverable Hydrocarbons
C6 - C10 Fraction | µg/L | 20 | [6 empty] | 1 | 0
C6 - C10 Fraction minus BTEX (F1) | µg/L | 20 | [6 empty] | 1 | 0
C10 - C16 Fraction | µg/L | 100 | [6 empty] | 1 | 0
C16 - C34 Fraction | µg/L | 100 | [6 empty] | 1 | 0
C34 - C40 Fraction | µg/L | 100 | [6 empty] | 1 | 0
C10 - C40 Fraction (sum) | µg/L | 100 | [6 empty] | 1 | 0
C10 - C16 Fraction minus Naphthalene (F2) | µg/L | 100 | [6 empty] | 1 | 0
Polynuclear Aromatic Hydrocarbons
Naphthalene | µg/L | 1 |  | 16 |  |  |  |  | 1 | 0
Acenaphthylene | µg/L | 1 | [6 empty] | 1 | 0
Acenaphthene | µg/L | 1 | [6 empty] | 1 | 0
Fluorene | µg/L | 1 | [6 empty] | 1 | 0
Phenanthrene | µg/L | 1 | [6 empty] | 1 | 0
Anthracene | µg/L | 1 | [6 empty] | 1 | 0
Fluoranthene | µg/L | 1 | [6 empty] | 1 | 0
Pyrene | µg/L | 1 | [6 empty] | 1 | 0
Benz(a)anthracene | µg/L | 1 | [6 empty] | 1 | 0
Chrysene | µg/L | 1 | [6 empty] | 1 | 0
Benzo(b+j)fluoranthene | µg/L | 1 | [6 empty] | 1 | 0
Benzo(k)fluoranthene | µg/L | 1 | [6 empty] | 1 | 0
Benzo(a)pyrene | µg/L | 0.5 | [6 empty] | 1 | 0
Indeno(1.2.3.cd)pyrene | µg/L | 1 | [6 empty] | 1 | 0
Dibenz(a.h)anthracene | µg/L | 1 | [6 empty] | 1 | 0
Benzo(g.h.i)perylene | µg/L | 1 | [6 empty] | 1 | 0
Organophosphorus Pesticides (OP)
Dichlorvos | µg/L | 0.5 | [6 empty] | 1 | 0
Demeton-S-methyl | µg/L | 0.5 | [6 empty] | 1 | 0
Monocrotophos | µg/L | 2 | [6 empty] | 1 | 0
Dimethoate | µg/L | 0.5 | [6 empty] | 1 | 0
Diazinon | µg/L | 0.5 | [6 empty] | 1 | 0
Chlorpyrifos-methyl | µg/L | 0.5 | [6 empty] | 1 | 0
Parathion-methyl | µg/L | 2 | [6 empty] | 1 | 0
Malathion | µg/L | 0.5 | [6 empty] | 1 | 0
Fenthion | µg/L | 0.5 | [6 empty] | 1 | 0
Chlorpyrifos | µg/L | 0.5 |  | 0.01 |  |  |  |  | 1 | 0
Parathion | µg/L | 2 |  | 0.004 |  |  |  |  | 1 | 0
Pirimphos-ethyl | µg/L | 0.5 | [6 empty] | 1 | 0
Chlorfenvinphos | µg/L | 0.5 | [6 empty] | 1 | 0
Bromophos-ethyl | µg/L | 0.5 | [6 empty] | 1 | 0
Fenamiphos | µg/L | 0.5 | [6 empty] | 1 | 0
Prothiofos | µg/L | 0.5 | [6 empty] | 1 | 0
Ethion | µg/L | 0.5 | [6 empty] | 1 | 0
Carbophenothion | µg/L | 0.5 | [6 empty] | 1 | 0
Azinphos Methyl | µg/L | 0.5 |  | 0.02 |  |  |  |  | 1 | 0
Hexavalent Chromium | mg/L | 0.01 |  | 0.001 |  |  |  |  | 1 | 0
Halogenated Aromatic Compounds
Chlorobenzene | µg/L | 5 | [6 empty] | 1 | 0
Bromobenzene | µg/L | 5 | [6 empty] | 1 | 0
2-Chlorotoluene | µg/L | 5 | [6 empty] | 1 | 0
4-Chlorotoluene | µg/L | 5 | [6 empty] | 1 | 0
1.3-Dichlorobenzene | µg/L | 5 | [6 empty] | 1 | 0
1.4-Dichlorobenzene | µg/L | 5 | [6 empty] | 1 | 0
1.2-Dichlorobenzene | µg/L | 5 | [6 empty] | 1 | 0
1.2.4--Trichlorobenzene | µg/L | 5 | [6 empty] | 1 | 0
1.2.4--Trichlorobenzene | µg/L | 5 | [6 empty] | 1 | 0
Trihalomethanes
Chloroform | µg/L | 5 | [6 empty] | 1 | 0
Bromodichloromethane | µg/L | 5 | [6 empty] | 1 | 0
Dibromochloromethane | µg/L | 5 | [6 empty] | 1 | 0
Bromoform | µg/L | 5 | [6 empty] | 1 | 0
Halogenated Aliphatic Compounds
Dichlorodifluoromethane | µg/L | 50 | [6 empty] | 1 | 0
Chloromethane | µg/L | 50 | [6 empty] | 1 | 0
Vinyl chloride | µg/L | 50 | [6 empty] | 1 | 0
Bromomethane | µg/L | 50 | [6 empty] | 1 | 0
Chloroethane | µg/L | 50 | [6 empty] | 1 | 0
Trichlorofluoromethane | µg/L | 50 | [6 empty] | 1 | 0
1.1-Dichloroethene | µg/L | 5 | [6 empty] | 1 | 0
Iodomethane | µg/L | 5 | [6 empty] | 1 | 0
trans-1.2-Dichloroethene | µg/L | 5 | [6 empty] | 1 | 0
1.1-Dichloroethane | µg/L | 5 | [6 empty] | 1 | 0
cis-1.2-Dichloroethene | µg/L | 5 | [6 empty] | 1 | 0
1.1.1-Trichloroethane | µg/L | 5 | [6 empty] | 1 | 0
1.1-Dichloropropylene | µg/L | 5 | [6 empty] | 1 | 0
Carbon Tetrachloride | µg/L | 5 | [6 empty] | 1 | 0
1.2-Dichloroethane | µg/L | 5 | [6 empty] | 1 | 0
Trichloroethene | µg/L | 5 | [6 empty] | 1 | 0
Dibromomethane | µg/L | 5 | [6 empty] | 1 | 0
1.1.2-Trichloroethane | µg/L | 5 |  | 6500 |  |  |  |  | 1 | 0
1.3-Dichloropropane | µg/L | 5 | [6 empty] | 1 | 0
Tetrachloroethene | µg/L | 5 | [6 empty] | 1 | 0
1.1.1.2-Tetrachloroethane | µg/L | 5 | [6 empty] | 1 | 0
trans-1.4-Dichloro-2-butene | µg/L | 5 | [6 empty] | 1 | 0
cis-1.4-Dichloro-2-butene | µg/L | 5 | [6 empty] | 1 | 0
1.1.2.2-Tetrachloroethane | µg/L | 5 | [6 empty] | 1 | 0
1.2.3-Trichloropropane | µg/L | 5 | [6 empty] | 1 | 0
Pentachloroethane | µg/L | 5 | [6 empty] | 1 | 0
1.2-Dibromo-3-chloropropane | µg/L | 5 | [6 empty] | 1 | 0
Hexachlorobutadiene | µg/L | 5 | [6 empty] | 1 | 0
greater than 95% fresh guideline
*Default Trigger Values for Lowland Rivers
Dissolved Metals have been reported in spreadsheet
Data by: Marc Wydro
Checked: Paul Wenta

## MP9
Analytes | Units | LOR | 95% fresh guideline (min)* | 95% fresh guideline | Altered guideline for pH value for April | Altered guideline for pH value for June | Altered guideline for pH value for August | Altered guideline for pH value for October | No of samples required | No. of samples you collected and analysed | April Quarterly | Lowest sample value | Mean of samples | Highest sample value
SITE | [10 empty] | Site 9
DATE | [10 empty] | 2023-04-04
pH Value | pH Unit | 0.01 | 6.5 | 8 |  |  |  |  | 4 | 1 | 5.98
Electrical Conductivity | µS/cm | 1 | [6 empty] | 4 | 1 | 363
Suspended Solids (SS) | mg/L | 1 | [6 empty] | 4 | 1 | <5
Hydroxide Alkalinity as CaCO3 | mg/L | 1 | [6 empty] | 4 | 1 | <1
Carbonate Alkalinity as CaCO3 | mg/L | 1 | [6 empty] | 4 | 1 | <1
Bicarbonate Alkalinity as CaCO3 | mg/L | 1 | [6 empty] | 4 | 1 | 12
Total Alkalinity as CaCO3 | mg/L | 1 | [6 empty] | 4 | 1 | 12
Sulphate as SO4 2- | mg/L | 1 | [6 empty] | 4 | 1 | 19
Chloride | mg/L | 1 | [6 empty] | 4 | 1 | 97
Calcium | mg/L | 1 | [6 empty] | 4 | 1 | 6
Magnesium | mg/L | 1 | [6 empty] | 4 | 1 | 10
Sodium | mg/L | 1 | [6 empty] | 4 | 1 | 52
Potassium | mg/L | 1 | [6 empty] | 4 | 1 | 4
Manganese | mg/L | 0.001 |  | 1.9 |  |  |  |  | 4 | 1 | 0.0356
Iron | mg/L | 0.005 | [6 empty] | 4 | 1 | 0.09
Fluoride | mg/L | 0.1 | [6 empty] | 4 | 1 | <0.1
Ammonia as N | mg/L | 0.01 |  | 0.9 | 2.57 |  |  |  | 4 | 1 | <0.01
Nitrite as N | mg/L | 0.01 | [6 empty] | 4 | 1 | <0.01
Nitrate as N | mg/L | 0.01 |  | 0.7 |  |  |  |  | 4 | 1 | 0.56
Nitrite + Nitrate as N | mg/L | 0.01 | [6 empty] | 4 | 1 | 0.56
Total Anions | meq/L | 0.01 | [6 empty] | 4 | 1 | 3.37
Total Cations | meq/L | 0.01 | [6 empty] | 4 | 1 | 3.49
Ionic Balance | % | 0.01 | [6 empty] | 4 | 1 | 1.68
Total Organic Carbon | mg/L | 1 | [6 empty] | 4 | 1 | 6
Biochemical Oxygen Demand | mg/L | 2 | [6 empty] | 1 | 0
Phenols (Total) | mg/L | 0.05 |  | 0.32 |  |  |  |  | 4 | 0
Organochlorine Pesticides (OC)
alpha-BHC | µg/L | 0.5 | [6 empty] | 4 | 1 | <0.5
Hexachlorobenzene (HCB) | µg/L | 0.5 | [6 empty] | 4 | 1 | <0.5
beta-BHC | µg/L | 0.5 | [6 empty] | 4 | 1 | <0.5
gamma-BHC | µg/L | 0.5 | [6 empty] | 4 | 1 | <0.5
delta-BHC | µg/L | 0.5 | [6 empty] | 4 | 1 | <0.5
Heptachlor | µg/L | 0.5 |  | 0.09 |  |  |  |  | 4 | 1 | <0.5
Aldrin | µg/L | 0.5 | [6 empty] | 4 | 1 | <0.5
Heptachlor epoxide | µg/L | 0.5 | [6 empty] | 4 | 1 | <0.5
trans-Chlordane | µg/L | 0.5 |  | 0.08 |  |  |  |  | 4 | 1 | <0.5
alpha-Endosulfan | µg/L | 0.5 | [6 empty] | 4 | 1 | <0.5
cis-Chlordane | µg/L | 0.5 |  | 0.08 |  |  |  |  | 4 | 1 | <0.5
Dieldrin | µg/L | 0.5 | [6 empty] | 4 | 1 | <0.5
4.4`-DDE | µg/L | 0.5 | [6 empty] | 4 | 1 | <0.5
Endrin | µg/L | 0.5 |  | 0.02 |  |  |  |  | 4 | 1 | <0.5
beta-Endosulfan | µg/L | 0.5 | [6 empty] | 4 | 1 | <0.5
4.4`-DDD | µg/L | 0.5 | [6 empty] | 4 | 1 | <0.5
Endrin aldehyde | µg/L | 0.5 | [6 empty] | 4 | 1 | <0.5
Endosulfan sulfate | µg/L | 0.5 |  | 0.2 |  |  |  |  | 4 | 1 | <0.5
4.4`-DDT | µg/L | 2 |  | 0.01 |  |  |  |  | 4 | 1 | <2.0
Endrin ketone | µg/L | 0.5 | [6 empty] | 4 | 1 | <0.5
Methoxychlor | µg/L | 2 | [6 empty] | 4 | 1 | <2.0
Total Chlordane (sum) | µg/L | 0.5 | [6 empty] | 4 | 1 | <0.5
Sum of DDD + DDE + DDT | µg/L | 0.5 |  | 0.03 |  |  |  |  | 4 | 1 | <0.5
Sum of Aldrin + Dieldrin | µg/L | 0.5 | [6 empty] | 4 | 1 | <0.5
Metals
Aluminium | mg/L | 0.01 |  | 0.055 |  |  |  |  | 1 | 0
Arsenic | mg/L | 0.001 |  | 0.013 |  |  |  |  | 1 | 0
Barium | mg/L | 0.001 | [6 empty] | 1 | 0
Cadmium | mg/L | 0.0001 |  | 0.0002 |  |  |  |  | 1 | 0
Chromium | mg/L | 0.001 |  | 0.001 |  |  |  |  | 1 | 0
Cobalt | mg/L | 0.001 | [6 empty] | 1 | 0
Copper | mg/L | 0.001 |  | 0.0014 |  |  |  |  | 1 | 0
Lead | mg/L | 0.001 |  | 0.0034 |  |  |  |  | 1 | 0
Mercury | mg/L | 0.0001 |  | 0.0006 |  |  |  |  | 1 | 0
Zinc | mg/L | 0.005 |  | 0.008 |  |  |  |  | 1 | 0
BTEXN
Benzene | µg/L | 1 |  | 950 |  |  |  |  | 1 | 0
Toluene | µg/L | 5 | [6 empty] | 1 | 0
Ethylbenzene | µg/L | 2 | [6 empty] | 1 | 0
meta- & para -Xylene | µg/L | 2 | [6 empty] | 1 | 0
ortho-Xlyene | µg/L | 2 | [6 empty] | 1 | 0
Total Xylenes | µg/L | 1 | [6 empty] | 1 | 0
Sum of BTEX | µg/L | 1 | [6 empty] | 1 | 0
Naphthalene | µg/L | 5 |  | 16 |  |  |  |  | 1 | 0
Total Polychlorinated biphenyls | µg/L | 1 | [6 empty] | 1 | 0
Monocyclic Aromatic Hydrocarbons
Styrene | µg/L | 5
Isopropylbenzene | µg/L | 5
n-Propylbenzene | µg/L | 5
1.3.5-Trimethylbenzene | µg/L | 5
sec-Butylbenzene | µg/L | 5
1.2.4-Trimethylbenzene | µg/L | 5
tert-Butylbenzene | µg/L | 5
p-Isopropyltoluene | µg/L | 5
n-Butylbenzene | µg/L | 5
Sulfonated Compounds
Carbon disulfide | µg/L | 5
Fumigants
2.2-Dichloropropane | µg/L | 5
1.2-Dichloropropane | µg/L | 5
cis-1.3-Dichloropropylene | µg/L | 5
trans-1.3-Dichloropropylene | µg/L | 5
1.2 Dibromoethane(EDB) | µg/L | 5
Oxygenated compounds
Vinyl Acetate | µg/L | 50
2- Butanone | µg/L | 50
4-Methyl-2-pentanone (MIBK) | µg/L | 50
2-0Hexanone(MBK) | µg/L | 50
Total Dissolved Solids @180°C | mg/L | 1 | [6 empty] | 1 | 0
Phosphate | mg/L | 0.01 | [6 empty] | 1 | 0
Total Petroleum Hydrocarbons
C6 - C9 Fraction | µg/L | 20 | [6 empty] | 1 | 0
C10 - C14 Fraction | µg/L | 50 | [6 empty] | 1 | 0
C15 - C28 Fraction | µg/L | 100 | [6 empty] | 1 | 0
C29 - C36 Fraction | µg/L | 50 | [6 empty] | 1 | 0
C10-C36 TOTAL | µg/L | 50 | [6 empty] | 1 | 0
Total Recoverable Hydrocarbons
C6 - C10 Fraction | µg/L | 20 | [6 empty] | 1 | 0
C6 - C10 Fraction minus BTEX (F1) | µg/L | 20 | [6 empty] | 1 | 0
C10 - C16 Fraction | µg/L | 100 | [6 empty] | 1 | 0
C16 - C34 Fraction | µg/L | 100 | [6 empty] | 1 | 0
C34 - C40 Fraction | µg/L | 100 | [6 empty] | 1 | 0
C10 - C40 Fraction (sum) | µg/L | 100 | [6 empty] | 1 | 0
C10 - C16 Fraction minus Naphthalene (F2) | µg/L | 100 | [6 empty] | 1 | 0
Polynuclear Aromatic Hydrocarbons
Naphthalene | µg/L | 1 |  | 16 |  |  |  |  | 1 | 0
Acenaphthylene | µg/L | 1 | [6 empty] | 1 | 0
Acenaphthene | µg/L | 1 | [6 empty] | 1 | 0
Fluorene | µg/L | 1 | [6 empty] | 1 | 0
Phenanthrene | µg/L | 1 | [6 empty] | 1 | 0
Anthracene | µg/L | 1 | [6 empty] | 1 | 0
Fluoranthene | µg/L | 1 | [6 empty] | 1 | 0
Pyrene | µg/L | 1 | [6 empty] | 1 | 0
Benz(a)anthracene | µg/L | 1 | [6 empty] | 1 | 0
Chrysene | µg/L | 1 | [6 empty] | 1 | 0
Benzo(b)fluoranthene | µg/L | 1 | [6 empty] | 1 | 0
Benzo(k)fluoranthene | µg/L | 1 | [6 empty] | 1 | 0
Benzo(a)pyrene | µg/L | 0.5 | [6 empty] | 1 | 0
Indeno(1.2.3.cd)pyrene | µg/L | 1 | [6 empty] | 1 | 0
Dibenz(a.h)anthracene | µg/L | 1 | [6 empty] | 1 | 0
Benzo(g.h.i)perylene | µg/L | 1 | [6 empty] | 1 | 0
Sum of polycyclic aromatic hydrocarbons | µg/L | 0.5 | [6 empty] | 1 | 0
Benzo(a)pyrene TEQ (zero) | µg/L | 0.5 | [6 empty] | 1 | 0
Organophosphorus Pesticides (OP)
Dichlorvos | µg/L | 0.5 | [6 empty] | 1 | 0
Demeton-S-methyl | µg/L | 0.5 | [6 empty] | 1 | 0
Monocrotophos | µg/L | 2 | [6 empty] | 1 | 0
Dimethoate | µg/L | 0.5 | [6 empty] | 1 | 0
Diazinon | µg/L | 0.5 | [6 empty] | 1 | 0
Chlorpyrifos | µg/L | 0.5 | [6 empty] | 1 | 0
Parathion-methyl | µg/L | 2 | [6 empty] | 1 | 0
Malathion | µg/L | 0.5 | [6 empty] | 1 | 0
Fenthion |  | 0.5 | [6 empty] | 1 | 0
Chlorpyrifos | µg/L | 0.5 |  | 0.01 |  |  |  |  | 1 | 0
Parathion | µg/L | 2 |  | 0.004 |  |  |  |  | 1 | 0
Pirimphos-ethyl | µg/L | 0.5 | [6 empty] | 1 | 0
Chlorfenvinphos | µg/L | 0.5
Bromophos-ethyl | µg/L | 0.5 | [6 empty] | 1 | 0
Fenamiphos | µg/L | 0.5 | [6 empty] | 1 | 0
Prothiofos | µg/L | 0.5 | [6 empty] | 1 | 0
Ethion | µg/L | 0.5 | [6 empty] | 1 | 0
Carbophenothion | µg/L | 0.5 | [6 empty] | 1 | 0
Azinphos Methyl | µg/L | 0.5 |  | 0.02 |  |  |  |  | 1 | 0
Hexavalent Chromium | mg/L | 0.01 |  | 0.001 |  |  |  |  | 1 | 0
Halogenated Aromatic Compounds
Chlorobenzene | µg/L | 5
Bromobenzene | µg/L | 5
2-Chlorotoluene | µg/L | 5
4-Chlorotoluene | µg/L | 5
1.3-Dichlorobenzene | µg/L | 5
1.4-Dichlorobenzene | µg/L | 5
1.2-Dichlorobenzene | µg/L | 5
1.2.4--Trichlorobenzene | µg/L | 5
1.2.4--Trichlorobenzene | µg/L | 5
Trihalomethanes
Chloroform | µg/L | 5
Bromodichloromethane | µg/L | 5
Dibromochloromethane | µg/L | 5
Bromoform | µg/L | 5
Halogenated Aliphatic Compounds
Dichlorodifluoromethane | µg/L | 50 | [6 empty] | 1 | 0
Chloromethane | µg/L | 50 | [6 empty] | 1 | 0
Vinyl chloride | µg/L | 50 | [6 empty] | 1 | 0
Bromomethane | µg/L | 50 | [6 empty] | 1 | 0
Chloroethane | µg/L | 50 | [6 empty] | 1 | 0
Trichlorofluprpmethane | µg/L | 50 | [6 empty] | 1 | 0
1.1-Dichloroethene | µg/L | 5 | [6 empty] | 1 | 0
Iodomethane | µg/L | 5 | [6 empty] | 1 | 0
trans-1.2-Dichloroethene | µg/L | 5 | [6 empty] | 1 | 0
1.1-Dichloroethane | µg/L | 5 | [6 empty] | 1 | 0
cis-1.2-Dichloroethene | µg/L | 5 | [6 empty] | 1 | 0
1.1.1-Trichloroethane | µg/L | 5 | [6 empty] | 1 | 0
1.1-Dichloropropylene | µg/L | 5 | [6 empty] | 1 | 0
Carbon Tetrachloride | µg/L | 5 | [6 empty] | 1 | 0
1.2-Dichloroethane | µg/L | 5 | [6 empty] | 1 | 0
Trichloroethene | µg/L | 5 | [6 empty] | 1 | 0
Dibromomethane | µg/L | 5 | [6 empty] | 1 | 0
1.1.2-Trichloroethane | µg/L | 5 |  | 6500 |  |  |  |  | 1 | 0
1.3-Dichloropropane | µg/L | 5 | [6 empty] | 1 | 0
Tetrachloroethene | µg/L | 5 | [6 empty] | 1 | 0
1.1.1.2-Tetrachloroethane | µg/L | 5 | [6 empty] | 1 | 0
trans-1.4-Dichloro-2-butene | µg/L | 5 | [6 empty] | 1 | 0
cis-1.4-Dichloro-2-butene | µg/L | 5 | [6 empty] | 1 | 0
1.1.2.2-Tetrachloroethane | µg/L | 5 | [6 empty] | 1 | 0
1.2.3-Trichloropropane | µg/L | 5 | [6 empty] | 1 | 0
Pentachloroethane | µg/L | 5 | [6 empty] | 1 | 0
1.2-Dibromo-3-chloropropane | µg/L | 5 | [6 empty] | 1 | 0
Hexachlorobutadiene | µg/L | 5 | [6 empty] | 1 | 0
greater than 95% fresh guideline
*Default Trigger Values for Lowland Rivers
Dissolved Metals have been reported in spreadsheet
Data by: Marc Wydro
Checked: Paul Wenta

## MP10
Analytes | Units | LOR | 95% fresh guideline (min)* | 95% fresh guideline | Altered guideline for pH value for April | Altered guideline for pH value for June | Altered guideline for pH value for August | Altered guideline for pH value for October | No of samples required | No. of samples you collected and analysed | April Quarterly | Lowest sample value | Mean of samples | Highest sample value
SITE | [10 empty] | Site 10
DATE | [10 empty] | 2023-04-04
pH Value | pH Unit | 0.01 | 6.5 | 8 |  |  |  |  | 4 | 1 | 8.18
Electrical Conductivity | µS/cm | 1 | [6 empty] | 0 | 0
Suspended Solids (SS) | mg/L | 1 | [6 empty] | 4 | 1 | 21
Hydroxide Alkalinity as CaCO3 | mg/L | 1 | [6 empty] | 4 | 1 | <1
Carbonate Alkalinity as CaCO3 | mg/L | 1 | [6 empty] | 4 | 1 | <1
Bicarbonate Alkalinity as CaCO3 | mg/L | 1 | [6 empty] | 4 | 1 | 2750
Total Alkalinity as CaCO3 | mg/L | 1 | [6 empty] | 4 | 1 | 2750
Sulphate as SO4 2- | mg/L | 1 | [6 empty] | 4 | 1 | <10
Chloride | mg/L | 1 | [6 empty] | 4 | 1 | 800
Calcium | mg/L | 1 | [6 empty] | 4 | 1 | 142
Magnesium | mg/L | 1 | [6 empty] | 4 | 1 | 57
Sodium | mg/L | 1 | [6 empty] | 4 | 1 | 647
Potassium | mg/L | 1 | [6 empty] | 4 | 1 | 257
Manganese | mg/L | 0.001 |  | 1.9 |  |  |  |  | 4 | 1 | 1.57
Iron | mg/L | 0.005 | [6 empty] | 4 | 1 | 4.76
Fluoride | mg/L | 0.1 | [6 empty] | 4 | 1 | 0.3
Ammonia as N | mg/L | 0.01 |  | 0.9 | 0.66 |  |  |  | 4 | 1 | 421
Nitrite as N | mg/L | 0.01 | [6 empty] | 4 | 1 | <0.10
Nitrate as N | mg/L | 0.01 |  | 0.7 |  |  |  |  | 4 | 1 | 0.6
Nitrite + Nitrate as N | mg/L | 0.01 | [6 empty] | 4 | 1 | 0.6
Total Anions | meq/L | 0.01 | [6 empty] | 4 | 1 | 77.5
Total Cations | meq/L | 0.01 | [6 empty] | 4 | 1 | 76.6
Ionic Balance | % | 0.01 | [6 empty] | 4 | 1 | 0.65
Total Organic Carbon | mg/L | 1 | [6 empty] | 4 | 1 | 427
Biochemical Oxygen Demand | mg/L | 2 | [6 empty] | 4 | 1 | 104
Phenols (Total) | mg/L | 0.05 |  | 0.32 |  |  |  |  | 4 | 0
Organochlorine Pesticides (OC)
alpha-BHC | µg/L | 0.5 | [6 empty] | 4 | 1 | <0.5
Hexachlorobenzene (HCB) | µg/L | 0.5 | [6 empty] | 4 | 1 | <0.5
beta-BHC | µg/L | 0.5 | [6 empty] | 4 | 1 | <0.5
gamma-BHC | µg/L | 0.5 | [6 empty] | 4 | 1 | <0.5
delta-BHC | µg/L | 0.5 | [6 empty] | 4 | 1 | <0.5
Heptachlor | µg/L | 0.5 |  | 0.09 |  |  |  |  | 4 | 1 | <0.5
Aldrin | µg/L | 0.5 | [6 empty] | 4 | 1 | <0.5
Heptachlor epoxide | µg/L | 0.5 | [6 empty] | 4 | 1 | <0.5
trans-Chlordane | µg/L | 0.5 |  | 0.08 |  |  |  |  | 4 | 1 | <0.5
alpha-Endosulfan | µg/L | 0.5 | [6 empty] | 4 | 1 | <0.5
cis-Chlordane | µg/L | 0.5 |  | 0.08 |  |  |  |  | 4 | 1 | <0.5
Dieldrin | µg/L | 0.5 | [6 empty] | 4 | 1 | <0.5
4.4`-DDE | µg/L | 0.5 | [6 empty] | 4 | 1 | <0.5
Endrin | µg/L | 0.5 |  | 0.02 |  |  |  |  | 4 | 1 | <0.5
beta-Endosulfan | µg/L | 0.5 | [6 empty] | 4 | 1 | <0.5
4.4`-DDD | µg/L | 0.5 | [6 empty] | 4 | 1 | <0.5
Endrin aldehyde | µg/L | 0.5 | [6 empty] | 4 | 1 | <0.5
Endosulfan sulfate | µg/L | 0.5 |  | 0.2 |  |  |  |  | 4 | 1 | <0.5
4.4`-DDT | µg/L | 2 |  | 0.01 |  |  |  |  | 4 | 1 | <2.0
Endrin ketone | µg/L | 0.5 | [6 empty] | 4 | 1 | <0.5
Methoxychlor | µg/L | 2 | [6 empty] | 4 | 1 | <2.0
Total Chlordane (sum) | µg/L | 0.5 | [6 empty] | 4 | 1 | <0.5
Sum of DDD + DDE + DDT | µg/L | 0.5 |  | 0.03 |  |  |  |  | 4 | 1 | <0.5
Sum of Aldrin + Dieldrin | µg/L | 0.5 | [6 empty] | 4 | 1 | <0.5
Metals
Aluminium | mg/L | 0.01 |  | 0.055 |  |  |  |  | 0 | 0
Arsenic | mg/L | 0.001 |  | 0.013 |  |  |  |  | 0 | 0
Barium | mg/L | 0.001 | [6 empty] | 0 | 0
Cadmium | mg/L | 0.0001 |  | 0.0002 |  |  |  |  | 0 | 0
Chromium | mg/L | 0.001 |  | 0.001 |  |  |  |  | 0 | 0
Cobalt | mg/L | 0.001 | [6 empty] | 0 | 0
Copper | mg/L | 0.001 |  | 0.0014 |  |  |  |  | 0 | 0
Lead | mg/L | 0.001 |  | 0.0034 |  |  |  |  | 0 | 0
Mercury | mg/L | 0.0001 |  | 0.0006 |  |  |  |  | 0 | 0
Zinc | mg/L | 0.005 |  | 0.008 |  |  |  |  | 0 | 0
BTEXN
Benzene | µg/L | 1 |  | 950 |  |  |  |  | 1 | 1 | <1
Toluene | µg/L | 5 | [6 empty] | 1 | 1 | 22
Ethylbenzene | µg/L | 2 | [6 empty] | 1 | 1 | <2
meta-& para-Xylene | µg/L | 2 | [6 empty] | 1 | 1 | 4
ortho-Xylene | µg/L | 2 | [6 empty] | 1 | 1 | <2
Total Xylenes | µg/L | 1 | [6 empty] | 1 | 1 | 4
Sum of BTEX | µg/L | 1 | [6 empty] | 1 | 1 | 26
Naphthalene | µg/L | 5 |  | 16 |  |  |  |  | 1 | 1 | <5
Total Polychlorinated biphenyls | µg/L | 1 | [6 empty] | 0 | 0
Monocyclic Aromatic Hydrocarbons
Styrene | µg/L | 5
Isopropylbenzene | µg/L | 5
n-Propylbenzene | µg/L | 5
1.3.5-Trimethylbenzene | µg/L | 5
sec-Butylbenzene | µg/L | 5
1.2.4-Trimethylbenzene | µg/L | 5
tert-Butylbenzene | µg/L | 5
p-Isopropyltoluene | µg/L | 5
n-Butylbenzene | µg/L | 5
Sulfonated Compounds
Carbon disulfide | µg/L | 5
Fumigants
2.2-Dichloropropane | µg/L | 5
1.2-Dichloropropane | µg/L | 5
cis-1.3-Dichloropropylene | µg/L | 5
trans-1.3-Dichloropropylene | µg/L | 5
1.2 Dibromoethane(EDB) | µg/L | 5
Oxygenated compounds
Vinyl Acetate | µg/L | 50
2- Butanone | µg/L | 50
4-Methyl-2-pentanone (MIBK) | µg/L | 50
2-0Hexanone(MBK) | µg/L | 50
Total Dissolved Solids @180°C | mg/L | 1 | [6 empty] | 0 | 0
Phosphate | mg/L | 0.01 | [6 empty] | 0 | 0
Total Petroleum Hydrocarbons
C6 - C9 Fraction | µg/L | 20 | [6 empty] | 4 | 1 | 110
C10 - C14 Fraction | µg/L | 50 | [6 empty] | 4 | 1 | 1020
C15 - C28 Fraction | µg/L | 100 | [6 empty] | 4 | 1 | 1450
C29 - C36 Fraction | µg/L | 50 | [6 empty] | 4 | 1 | 80
C10-C36 TOTAL | µg/L | 50 | [6 empty] | 4 | 1 | 2550
Total Recoverable Hydrocarbons
C6 - C10 Fraction | µg/L | 20 | [6 empty] | 4 | 1 | 100
C6 - C10 Fraction minus BTEX (F1) | µg/L | 20 | [6 empty] | 4 | 1 | 70
C10 - C16 Fraction | µg/L | 100 | [6 empty] | 4 | 1 | 1040
C16 - C34 Fraction | µg/L | 100 | [6 empty] | 4 | 1 | 1280
C34 - C40 Fraction | µg/L | 100 | [6 empty] | 4 | 1 | <100
C10 - C40 Fraction (sum) | µg/L | 100 | [6 empty] | 4 | 1 | 2320
C10 - C16 Fraction minus Naphthalene (F2) | µg/L | 100 | [6 empty] | 4 | 1 | 1040
Polynuclear Aromatic Hydrocarbons
Naphthalene | µg/L | 1 |  | 16 |  |  |  |  | 0 | 0
Acenaphthylene | µg/L | 1 | [6 empty] | 0 | 0
Acenaphthene | µg/L | 1 | [6 empty] | 0 | 0
Fluorene | µg/L | 1 | [6 empty] | 0 | 0
Phenanthrene | µg/L | 1 | [6 empty] | 0 | 0
Anthracene | µg/L | 1 | [6 empty] | 0 | 0
Fluoranthene | µg/L | 1 | [6 empty] | 0 | 0
Pyrene | µg/L | 1 | [6 empty] | 0 | 0
Benz(a)anthracene | µg/L | 1 | [6 empty] | 0 | 0
Chrysene | µg/L | 1 | [6 empty] | 0 | 0
Benzo(b+j)fluoranthene | µg/L | 1 | [6 empty] | 0 | 0
Benzo(k)fluoranthene | µg/L | 1 | [6 empty] | 0 | 0
Benzo(a)pyrene | µg/L | 0.5 | [6 empty] | 0 | 0
Indeno(1.2.3.cd)pyrene | µg/L | 1 | [6 empty] | 0 | 0
Dibenz(a.h)anthracene | µg/L | 1 | [6 empty] | 0 | 0
Benzo(g.h.i)perylene | µg/L | 1 | [6 empty] | 0 | 0
Sum of polycyclic aromatic hydrocarbons | µg/L | 0.5 | [6 empty] | 0 | 0
Benzo(a)pyrene TEQ (zero) | µg/L | 0.5 | [6 empty] | 0 | 0
Organophosphorus Pesticides (OP)
Dichlorvos | µg/L | 0.5 | [6 empty] | 0 | 0
Demeton-S-methyl | µg/L | 0.5 | [6 empty] | 0 | 0
Monocrotophos | µg/L | 2 | [6 empty] | 0 | 0
Dimethoate | µg/L | 0.5 | [6 empty] | 0 | 0
Diazinon | µg/L | 0.5 | [6 empty] | 0 | 0
Chlorpyrifos-methyl | µg/L | 0.5 | [6 empty] | 0 | 0
Parathion-methyl | µg/L | 2 | [6 empty] | 0 | 0
Malathion | µg/L | 0.5 | [6 empty] | 0 | 0
Fenthion | µg/L | 0.5 | [6 empty] | 0 | 0
Chlorpyrifos | µg/L | 0.5 |  | 0.01 |  |  |  |  | 0 | 0
Parathion | µg/L | 2 |  | 0.004 |  |  |  |  | 0 | 0
Pirimphos-ethyl | µg/L | 0.5 | [6 empty] | 0 | 0
Chlorfenvinphos | µg/L | 0.5 | [6 empty] | 0 | 0
Bromophos-ethyl | µg/L | 0.5 | [6 empty] | 0 | 0
Fenamiphos | µg/L | 0.5 | [6 empty] | 0 | 0
Prothiofos | µg/L | 0.5 | [6 empty] | 0 | 0
Ethion | µg/L | 0.5 | [6 empty] | 0 | 0
Carbophenothion | µg/L | 0.5 | [6 empty] | 0 | 0
Azinphos Methyl | µg/L | 0.5 |  | 0.02 |  |  |  |  | 0 | 0
Hexavalent Chromium | mg/L | 0.01 |  | 0.001 |  |  |  |  | 0 | 0
Halogenated Aromatic Compounds
Chlorobenzene | µg/L | 5 | [6 empty] | 0 | 0
Bromobenzene | µg/L | 5 | [6 empty] | 0 | 0
2-Chlorotoluene | µg/L | 5 | [6 empty] | 0 | 0
4-Chlorotoluene | µg/L | 5 | [6 empty] | 0 | 0
1.3-Dichlorobenzene | µg/L | 5 | [6 empty] | 0 | 0
1.4-Dichlorobenzene | µg/L | 5 | [6 empty] | 0 | 0
1.2-Dichlorobenzene | µg/L | 5 | [6 empty] | 0 | 0
1.2.4--Trichlorobenzene | µg/L | 5 | [6 empty] | 0 | 0
1.2.4--Trichlorobenzene | µg/L | 5 | [6 empty] | 0 | 0
Trihalomethanes
Chloroform | µg/L | 5 | [6 empty] | 0 | 0
Bromodichloromethane | µg/L | 5 | [6 empty] | 0 | 0
Dibromochloromethane | µg/L | 5 | [6 empty] | 0 | 0
Bromoform | µg/L | 5 | [6 empty] | 0 | 0
Halogenated Aliphatic Compounds
Dichlorodifluoromethane | µg/L | 50 | [6 empty] | 0 | 0
Chloromethane | µg/L | 50 | [6 empty] | 0 | 0
Vinyl chloride | µg/L | 50 | [6 empty] | 0 | 0
Bromomethane | µg/L | 50 | [6 empty] | 0 | 0
Chloroethane | µg/L | 50 | [6 empty] | 0 | 0
Trichlorofluoromethane | µg/L | 50 | [6 empty] | 0 | 0
1.1-Dichloroethene | µg/L | 5 | [6 empty] | 0 | 0
Iodomethane | µg/L | 5 | [6 empty] | 0 | 0
trans-1.2-Dichloroethene | µg/L | 5 | [6 empty] | 0 | 0
1.1-Dichloroethane | µg/L | 5 | [6 empty] | 0 | 0
cis-1.2-Dichloroethene | µg/L | 5 | [6 empty] | 0 | 0
1.1.1-Trichloroethane | µg/L | 5 | [6 empty] | 0 | 0
1.1-Dichloropropylene | µg/L | 5 | [6 empty] | 0 | 0
Carbon Tetrachloride | µg/L | 5 | [6 empty] | 0 | 0
1.2-Dichloroethane | µg/L | 5 | [6 empty] | 0 | 0
Trichloroethene | µg/L | 5 | [6 empty] | 0 | 0
Dibromomethane | µg/L | 5 | [6 empty] | 0 | 0
1.1.2-Trichloroethane | µg/L | 5 |  | 6500 |  |  |  |  | 0 | 0
1.3-Dichloropropane | µg/L | 5 | [6 empty] | 0 | 0
Tetrachloroethene | µg/L | 5 | [6 empty] | 0 | 0
1.1.1.2-Tetrachloroethane | µg/L | 5 | [6 empty] | 0 | 0
trans-1.4-Dichloro-2-butene | µg/L | 5 | [6 empty] | 0 | 0
cis-1.4-Dichloro-2-butene | µg/L | 5 | [6 empty] | 0 | 0
1.1.2.2-Tetrachloroethane | µg/L | 5 | [6 empty] | 0 | 0
1.2.3-Trichloropropane | µg/L | 5 | [6 empty] | 0 | 0
Pentachloroethane | µg/L | 5 | [6 empty] | 0 | 0
1.2-Dibromo-3-chloropropane | µg/L | 5 | [6 empty] | 0 | 0
Hexachlorobutadiene | µg/L | 5 | [6 empty] | 0 | 0
greater than 95% fresh guideline
*Default Trigger Values for Lowland Rivers
Dissolved Metals have been reported in spreadsheet
Data by: Sidnee Harris
Checked: Paul Wenta

## Site 8B
Analytes | Units | LOR | 95% fresh guideline (min)* | 95% fresh guideline | Lowest sample value | Mean of samples | Highest sample value
SITE
DATE
pH Value | pH Unit | 0.01 | 6.5 | 8
Electrical Conductivity | µS/cm | 1
Suspended Solids (SS) | mg/L | 1
Hydroxide Alkalinity as CaCO3 | mg/L | 1
Carbonate Alkalinity as CaCO3 | mg/L | 1
Bicarbonate Alkalinity as CaCO3 | mg/L | 1
Total Alkalinity as CaCO3 | mg/L | 1
Sulphate as SO4 2- | mg/L | 1
Chloride | mg/L | 1
Calcium | mg/L | 1
Magnesium | mg/L | 1
Sodium | mg/L | 1
Potassium | mg/L | 1
Dissolved Manganese | mg/L | 0.001 |  | 1.9
Dissolved Iron | mg/L | 0.005
Fluoride | mg/L | 0.1
Ammonia as N | mg/L | 0.01 |  | 0.9
Nitrite as N | mg/L | 0.01
Nitrate as N | mg/L | 0.01 |  | 0.7
Nitrite + Nitrate as N | mg/L | 0.01
Total Anions | meq/L | 0.01
Total Cations | meq/L | 0.01
Ionic Balance | % | 0.01
Total Organic Carbon | mg/L | 1
Biochemical Oxygen Demand | mg/L | 2
Phenols (Total) | mg/L | 0.05 |  | 0.32
Organochlorine Pesticides (OC)
alpha-BHC | µg/L | 0.5
Hexachlorobenzene (HCB) | µg/L | 0.5
beta-BHC | µg/L | 0.5
gamma-BHC | µg/L | 0.5
delta-BHC | µg/L | 0.5
Heptachlor | µg/L | 0.5 |  | 0.09
Aldrin | µg/L | 0.5
Heptachlor epoxide | µg/L | 0.5
trans-Chlordane | µg/L | 0.5 |  | 0.08
alpha-Endosulfan | µg/L | 0.5
cis-Chlordane | µg/L | 0.5 |  | 0.08
Dieldrin | µg/L | 0.5
4.4’-DDE | µg/L | 0.5
Endrin | µg/L | 0.5 |  | 0.02
beta-Endosulfan | µg/L | 0.5
4.4’-DDD | µg/L | 0.5
Endrin aldehyde | µg/L | 0.5
Endosulfan sulfate | µg/L | 0.5 |  | 0.2
4.4’-DDT | µg/L | 2 |  | 0.01
Endrin ketone | µg/L | 0.5
Methoxychlor | µg/L | 2
Total chlordane (sum) | µg/L | 0.5
Sum of DDD+DDE+DDT | µg/L | 0.5 |  | 0.03
Sum of Aldrin + Dieldrin | µg/L | 0.5
Metals
Aluminium | mg/L | 0.01 |  | 0.055
Arsenic | mg/L | 0.001 |  | 0.013
Barium | mg/L | 0.001
Cadmium | mg/L | 0.0001 |  | 0.0002
Chromium | mg/L | 0.001 |  | 0.001
Cobalt | mg/L | 0.001
Copper | mg/L | 0.001 |  | 0.0014
Lead | mg/L | 0.001 |  | 0.0034
Mercury | mg/L | 0.0001 |  | 0.0006
Zinc | mg/L | 0.005 |  | 0.008
BTEXN
Benzene | µg/L | 1 |  | 950
Toluene | µg/L | 5
Ethylbenzene | µg/L | 2
meta- & para -Xylene | µg/L | 2
ortho-Xlyene | µg/L | 2
Total Xylenes | µg/L | 1
Sum of BTEX | µg/L | 1
Naphthalene | µg/L | 5 |  | 16
Total Polychlorinated biphenyls | µg/L | 1
Monocyclic Aromatic Hydrocarbons
Styrene | µg/L | 5
Isopropylbenzene | µg/L | 5
n-Propylbenzene | µg/L | 5
1.3.5-Trimethylbenzene | µg/L | 5
sec-Butylbenzene | µg/L | 5
1.2.4-Trimethylbenzene | µg/L | 5
tert-Butylbenzene | µg/L | 5
p-Isopropyltoluene | µg/L | 5
n-Butylbenzene | µg/L | 5
Sulfonated Compounds
Carbon disulfide | µg/L | 5
Fumigants
2.2-Dichloropropane | µg/L | 5
1.2-Dichloropropane | µg/L | 5
cis-1.3-Dichloropropylene | µg/L | 5
trans-1.3-Dichloropropylene | µg/L | 5
1.2 Dibromoethane(EDB) | µg/L | 5
Oxygenated compounds
Vinyl Acetate | µg/L | 50
2- Butanone | µg/L | 50
4-Methyl-2-pentanone (MIBK) | µg/L | 50
2-Hexanone(MBK) | µg/L | 50
Total Dissolved Solids @180°C | mg/L | 1
Phosphate | mg/L | 0.01
Total Petroleum Hydrocarbons
C6 - C9 Fraction | µg/L | 20
C10 - C14 Fraction | µg/L | 50
C15 - C28 Fraction | µg/L | 100
C29 - C36 Fraction | µg/L | 50
C10-C36 TOTAL | µg/L | 50
Total Recoverable Hydrocarbons
C6 - C10 Fraction | µg/L | 20
C6 - C10 Fraction minus BTEX (F1) | µg/L | 20
C10 - C16 Fraction | µg/L | 100
C16 - C34 Fraction | µg/L | 100
C34 - C40 Fraction | µg/L | 100
C10 - C40 Fraction (sum) | µg/L | 100
C10 - C16 Fraction minus Naphthalene (F2) | µg/L | 100
Polynuclear Aromatic Hydrocarbons
Naphthalene | µg/L | 1 |  | 16
Acenaphthylene | µg/L | 1
Acenaphthene | µg/L | 1
Fluorene | µg/L | 1
Phenanthrene | µg/L | 1
Anthracene | µg/L | 1
Fluoranthene | µg/L | 1
Pyrene | µg/L | 1
Benz(a)anthracene | µg/L | 1
Chrysene | µg/L | 1
Benzo(b+j)fluoranthene | µg/L | 1
Benzo(k)fluoranthene | µg/L | 1
Benzo(a)pyrene | µg/L | 0.5
Indeno(1.2.3.cd)pyrene | µg/L | 1
Dibenz(a.h)anthracene | µg/L | 1
Benzo(g.h.i)perylene | µg/L | 1
Organophosphorus Pesticides (OP)
Dichlorvos | µg/L | 0.5
Demeton-S-methyl | µg/L | 0.5
Monocrotophos | µg/L | 2
Dimethoate | µg/L | 0.5
Diazinon | µg/L | 0.5
Chlorpyrifos-methyl | µg/L | 0.5
Parathion-methyl | µg/L | 2
Malathion | µg/L | 0.5
Fenthion | µg/L | 0.5
Chlorpyrifos | µg/L | 0.5 |  | 0.01
Parathion | µg/L | 2 |  | 0.004
Pirimphos-ethyl | µg/L | 0.5
Chlorfenvinphos | µg/L | 0.5
Bromophos-ethyl | µg/L | 0.5
Fenamiphos | µg/L | 0.5
Prothiofos | µg/L | 0.5
Ethion | µg/L | 0.5
Carbophenothion | µg/L | 0.5
Azinphos Methyl | µg/L | 0.5 |  | 0.02
Hexavalent Chromium | mg/L | 0.01 |  | 0.001
Halogenated Aromatic Compounds
Chlorobenzene | µg/L | 5
Bromobenzene | µg/L | 5
2-Chlorotoluene | µg/L | 5
4-Chlorotoluene | µg/L | 5
1.3-Dichlorobenzene | µg/L | 5
1.4-Dichlorobenzene | µg/L | 5
1.2-Dichlorobenzene | µg/L | 5
1.2.4--Trichlorobenzene | µg/L | 5
1.2.4--Trichlorobenzene | µg/L | 5
Trihalomethanes
Chloroform | µg/L | 5
Bromodichloromethane | µg/L | 5
Dibromochloromethane | µg/L | 5
Bromoform | µg/L | 5
Halogenated Aliphatic Compounds
Dichlorodifluoromethane | µg/L | 50
Chloromethane | µg/L | 50
Vinyl chloride | µg/L | 50
Bromomethane | µg/L | 50
Chloroethane | µg/L | 50
Trichlorofluoromethane | µg/L | 50
1.1-Dichloroethene | µg/L | 5
Iodomethane | µg/L | 5
trans-1.2-Dichloroethene | µg/L | 5
1.1-Dichloroethane | µg/L | 5
cis-1.2-Dichloroethene | µg/L | 5
1.1.1-Trichloroethane | µg/L | 5
1.1-Dichloropropylene | µg/L | 5
Carbon Tetrachloride | µg/L | 5
1.2-Dichloroethane | µg/L | 5
Trichloroethene | µg/L | 5
Dibromomethane | µg/L | 5
1.1.2-Trichloroethane | µg/L | 5 |  | 6500
1.3-Dichloropropane | µg/L | 5
Tetrachloroethene | µg/L | 5
1.1.1.2-Tetrachloroethane | µg/L | 5
trans-1.4-Dichloro-2-butene | µg/L | 5
cis-1.4-Dichloro-2-butene | µg/L | 5
1.1.2.2-Tetrachloroethane | µg/L | 5
1.2.3-Trichloropropane | µg/L | 5
Pentachloroethane | µg/L | 5
1.2-Dibromo-3-chloropropane | µg/L | 5
Hexachlorobutadiene | µg/L | 5
greater than 95% fresh guideline
*Default Trigger Values for Lowland Rivers
Data by: Sidnee Harris
Checked:

## MP10A
Analytes | Units | LOR | 95% fresh guideline (min)* | 95% fresh guideline | Altered guideline for pH value for February | Altered guideline for pH value for June | Altered guideline for pH value for September | Altered guideline for pH value for October | No of samples required | No. of samples you collected and analysed | Lowest sample value | Mean of samples | Highest sample value
SITE
DATE
pH Value | pH Unit | 0.01 | 6.5 | 8 |  |  |  |  | 4 | 0
Electrical Conductivity | µS/cm | 1 | [6 empty] | 1 | 0
Suspended Solids (SS) | mg/L | 1 | [6 empty] | 4 | 0
Fixed/Volatile Suspended Solids @550C | %
Hydroxide Alkalinity as CaCO3 | mg/L | 1 | [6 empty] | 4 | 0
Carbonate Alkalinity as CaCO3 | mg/L | 1 | [6 empty] | 4 | 0
Bicarbonate Alkalinity as CaCO3 | mg/L | 1 | [6 empty] | 4 | 0
Total Alkalinity as CaCO3 | mg/L | 1 | [6 empty] | 4 | 0
Sulphate as SO4 2- | mg/L | 1 | [6 empty] | 4 | 0
Chloride | mg/L | 1 | [6 empty] | 4 | 0
Calcium | mg/L | 1 | [6 empty] | 4 | 0
Magnesium | mg/L | 1 | [6 empty] | 4 | 0
Sodium | mg/L | 1 | [6 empty] | 4 | 0
Potassium | mg/L | 1 | [6 empty] | 4 | 0
Dissolved Manganese | mg/L | 0.001 |  | 1.9 |  |  |  |  | 4 | 0
Dissolved Iron | mg/L | 0.005 | [6 empty] | 4 | 0
Fluoride | mg/L | 0.1 | [6 empty] | 4 | 0
Ammonia as N | mg/L | 0.01 |  | 0.9 | 0.48 |  |  |  | 4 | 0
Nitrite as N | mg/L | 0.01 | [6 empty] | 4 | 0
Nitrate as N | mg/L | 0.01 |  | 0.7 |  |  |  |  | 4 | 0
TKN | mg/L | 0.1 | [6 empty] | 4 | 0
Nitrite + Nitrate as N | mg/L | 0.01 | [6 empty] | 4 | 0
Total Anions | meq/L | 0.01 | [6 empty] | 4 | 0
Total Cations | meq/L | 0.01 | [6 empty] | 4 | 0
Ionic Balance | % | 0.01 | [6 empty] | 4 | 0
Total Organic Carbon | mg/L | 1 | [6 empty] | 4 | 0
Chemical Oxygen Demand (filtered) | mg/L | 10 | [6 empty] | 4 | 0
Chemical Oxygen Demand (total) | mg/L | 10 | [6 empty] | 4 | 0
Biochemical Oxygen Demand | mg/L | 2 | [6 empty] | 4 | 0
Phenols (Total) | mg/L | 0.05 |  | 0.32 |  |  |  |  | 4 | 0
Organochlorine Pesticides (OC)
alpha-BHC | µg/L | 0.5 | [6 empty] | 4 | 0
Hexachlorobenzene (HCB) | µg/L | 0.5 | [6 empty] | 4 | 0
beta-BHC | µg/L | 0.5 | [6 empty] | 4 | 0
gamma-BHC | µg/L | 0.5 | [6 empty] | 4 | 0
delta-BHC | µg/L | 0.5 | [6 empty] | 4 | 0
Heptachlor | µg/L | 0.5 |  | 0.09 |  |  |  |  | 4 | 0
Aldrin | µg/L | 0.5 | [6 empty] | 4 | 0
Heptachlor epoxide | µg/L | 0.5 | [6 empty] | 4 | 0
trans-Chlordane | µg/L | 0.5 |  | 0.08 |  |  |  |  | 4 | 0
alpha-Endosulfan | µg/L | 0.5 | [6 empty] | 4 | 0
cis-Chlordane | µg/L | 0.5 |  | 0.08 |  |  |  |  | 4 | 0
Dieldrin | µg/L | 0.5 | [6 empty] | 4 | 0
4.4`-DDE | µg/L | 0.5 | [6 empty] | 4 | 0
Endrin | µg/L | 0.5 |  | 0.02 |  |  |  |  | 4 | 0
beta-Endosulfan | µg/L | 0.5 | [6 empty] | 4 | 0
4.4`-DDD | µg/L | 0.5 | [6 empty] | 4 | 0
Endrin aldehyde | µg/L | 0.5 | [6 empty] | 4 | 0
Endosulfan sulfate | µg/L | 0.5 |  | 0.2 |  |  |  |  | 4 | 0
4.4`-DDT | µg/L | 2 |  | 0.01 |  |  |  |  | 4 | 0
Endrin ketone | µg/L | 0.5 | [6 empty] | 4 | 0
Methoxychlor | µg/L | 2 | [6 empty] | 4 | 0
Total Chlordane (sum) | µg/L | 0.5 | [6 empty] | 4 | 0
Sum of DDD + DDE + DDT | µg/L | 0.5 |  | 0.03 |  |  |  |  | 4 | 0
Sum of Aldrin + Dieldrin | µg/L | 0.5 | [6 empty] | 4 | 0
Metals
Aluminium | mg/L | 0.01 |  | 0.055 |  |  |  |  | 0 | 0
Arsenic | mg/L | 0.001 |  | 0.013 |  |  |  |  | 0 | 0
Barium | mg/L | 0.001 | [6 empty] | 0 | 0
Cadmium | mg/L | 0.0001 |  | 0.0002 |  |  |  |  | 0 | 0
Chromium | mg/L | 0.001 |  | 0.001 |  |  |  |  | 0 | 0
Cobalt | mg/L | 0.001 | [6 empty] | 0 | 0
Copper | mg/L | 0.001 |  | 0.0014 |  |  |  |  | 0 | 0
Lead | mg/L | 0.001 |  | 0.0034 |  |  |  |  | 0 | 0
Mercury | mg/L | 0.0001 |  | 0.0006 |  |  |  |  | 0 | 0
Zinc | mg/L | 0.005 |  | 0.008 |  |  |  |  | 0 | 0
BTEXN
Benzene | µg/L | 1 |  | 950 |  |  |  |  | 1 | 0
Toluene | µg/L | 5 | [6 empty] | 1 | 0
Ethylbenzene | µg/L | 2 | [6 empty] | 1 | 0
meta-& para-Xylene | µg/L | 2 | [6 empty] | 1 | 0
ortho-Xylene | µg/L | 2 | [6 empty] | 1 | 0
Total Xylenes | µg/L | 1 | [6 empty] | 1 | 0
Sum of BTEX | µg/L | 1 | [6 empty] | 1 | 0
Naphthalene | µg/L | 5 |  | 16 |  |  |  |  | 1 | 0
Total Polychlorinated biphenyls | µg/L | 1 | [6 empty] | 0 | 0
Monocyclic Aromatic Hydrocarbons
Styrene | µg/L | 5
Isopropylbenzene | µg/L | 5
n-Propylbenzene | µg/L | 5
1.3.5-Trimethylbenzene | µg/L | 5
sec-Butylbenzene | µg/L | 5
1.2.4-Trimethylbenzene | µg/L | 5
tert-Butylbenzene | µg/L | 5
p-Isopropyltoluene | µg/L | 5
n-Butylbenzene | µg/L | 5
Sulfonated Compounds
Carbon disulfide | µg/L | 5
Fumigants
2.2-Dichloropropane | µg/L | 5
1.2-Dichloropropane | µg/L | 5
cis-1.3-Dichloropropylene | µg/L | 5
trans-1.3-Dichloropropylene | µg/L | 5
1.2 Dibromoethane(EDB) | µg/L | 5
Oxygenated compounds
Vinyl Acetate | µg/L | 50
2- Butanone | µg/L | 50
4-Methyl-2-pentanone (MIBK) | µg/L | 50
2-0Hexanone(MBK) | µg/L | 50
Total Dissolved Solids @180°C | mg/L | 1 | [6 empty] | 0 | 0
Phosphate | mg/L | 0.01 | [6 empty] | 0 | 0
Total Petroleum Hydrocarbons
C6 - C9 Fraction | µg/L | 20 | [6 empty] | 4 | 0
C10 - C14 Fraction | µg/L | 50 | [6 empty] | 4 | 0
C15 - C28 Fraction | µg/L | 100 | [6 empty] | 4 | 0
C29 - C36 Fraction | µg/L | 50 | [6 empty] | 4 | 0
C10-C36 TOTAL | µg/L | 50 | [6 empty] | 4 | 0
Total Recoverable Hydrocarbons
C6 - C10 Fraction | µg/L | 20 | [6 empty] | 4 | 0
C6 - C10 Fraction minus BTEX (F1) | µg/L | 20 | [6 empty] | 4 | 0
C10 - C16 Fraction | µg/L | 100 | [6 empty] | 4 | 0
C16 - C34 Fraction | µg/L | 100 | [6 empty] | 4 | 0
C34 - C40 Fraction | µg/L | 100 | [6 empty] | 4 | 0
C10 - C40 Fraction (sum) | µg/L | 100 | [6 empty] | 4 | 0
C10 - C16 Fraction minus Naphthalene (F2) | µg/L | 100 | [6 empty] | 4 | 0
Polynuclear Aromatic Hydrocarbons
Naphthalene | µg/L | 1 |  | 16 |  |  |  |  | 0 | 0
Acenaphthylene | µg/L | 1 | [6 empty] | 0 | 0
Acenaphthene | µg/L | 1 | [6 empty] | 0 | 0
Fluorene | µg/L | 1 | [6 empty] | 0 | 0
Phenanthrene | µg/L | 1 | [6 empty] | 0 | 0
Anthracene | µg/L | 1 | [6 empty] | 0 | 0
Fluoranthene | µg/L | 1 | [6 empty] | 0 | 0
Pyrene | µg/L | 1 | [6 empty] | 0 | 0
Benz(a)anthracene | µg/L | 1 | [6 empty] | 0 | 0
Chrysene | µg/L | 1 | [6 empty] | 0 | 0
Benzo(b+j)fluoranthene | µg/L | 1 | [6 empty] | 0 | 0
Benzo(k)fluoranthene | µg/L | 1 | [6 empty] | 0 | 0
Benzo(a)pyrene | µg/L | 0.5 | [6 empty] | 0 | 0
Indeno(1.2.3.cd)pyrene | µg/L | 1 | [6 empty] | 0 | 0
Dibenz(a.h)anthracene | µg/L | 1 | [6 empty] | 0 | 0
Benzo(g.h.i)perylene | µg/L | 1 | [6 empty] | 0 | 0
Sum of polycyclic aromatic hydrocarbons | µg/L | 0.5 | [6 empty] | 0 | 0
Benzo(a)pyrene TEQ (zero) | µg/L | 0.5 | [6 empty] | 0 | 0
Organophosphorus Pesticides (OP)
Dichlorvos | µg/L | 0.5 | [6 empty] | 0 | 0
Demeton-S-methyl | µg/L | 0.5 | [6 empty] | 0 | 0
Monocrotophos | µg/L | 2 | [6 empty] | 0 | 0
Dimethoate | µg/L | 0.5 | [6 empty] | 0 | 0
Diazinon | µg/L | 0.5 | [6 empty] | 0 | 0
Chlorpyrifos-methyl | µg/L | 0.5 | [6 empty] | 0 | 0
Parathion-methyl | µg/L | 2 | [6 empty] | 0 | 0
Malathion | µg/L | 0.5 | [6 empty] | 0 | 0
Fenthion | µg/L | 0.5 | [6 empty] | 0 | 0
Chlorpyrifos | µg/L | 0.5 |  | 0.01 |  |  |  |  | 0 | 0
Parathion | µg/L | 2 |  | 0.004 |  |  |  |  | 0 | 0
Pirimphos-ethyl | µg/L | 0.5 | [6 empty] | 0 | 0
Chlorfenvinphos | µg/L | 0.5 | [6 empty] | 0 | 0
Bromophos-ethyl | µg/L | 0.5 | [6 empty] | 0 | 0
Fenamiphos | µg/L | 0.5 | [6 empty] | 0 | 0
Prothiofos | µg/L | 0.5 | [6 empty] | 0 | 0
Ethion | µg/L | 0.5 | [6 empty] | 0 | 0
Carbophenothion | µg/L | 0.5 | [6 empty] | 0 | 0
Azinphos Methyl | µg/L | 0.5 |  | 0.02 |  |  |  |  | 0 | 0
Hexavalent Chromium | mg/L | 0.01 |  | 0.001 |  |  |  |  | 0 | 0
Halogenated Aromatic Compounds
Chlorobenzene | µg/L | 5 | [6 empty] | 0 | 0
Bromobenzene | µg/L | 5 | [6 empty] | 0 | 0
2-Chlorotoluene | µg/L | 5 | [6 empty] | 0 | 0
4-Chlorotoluene | µg/L | 5 | [6 empty] | 0 | 0
1.3-Dichlorobenzene | µg/L | 5 | [6 empty] | 0 | 0
1.4-Dichlorobenzene | µg/L | 5 | [6 empty] | 0 | 0
1.2-Dichlorobenzene | µg/L | 5 | [6 empty] | 0 | 0
1.2.4--Trichlorobenzene | µg/L | 5 | [6 empty] | 0 | 0
1.2.4--Trichlorobenzene | µg/L | 5 | [6 empty] | 0 | 0
Trihalomethanes
Chloroform | µg/L | 5 | [6 empty] | 0 | 0
Bromodichloromethane | µg/L | 5 | [6 empty] | 0 | 0
Dibromochloromethane | µg/L | 5 | [6 empty] | 0 | 0
Bromoform | µg/L | 5 | [6 empty] | 0 | 0
Halogenated Aliphatic Compounds
Dichlorodifluoromethane | µg/L | 50 | [6 empty] | 0 | 0
Chloromethane | µg/L | 50 | [6 empty] | 0 | 0
Vinyl chloride | µg/L | 50 | [6 empty] | 0 | 0
Bromomethane | µg/L | 50 | [6 empty] | 0 | 0
Chloroethane | µg/L | 50 | [6 empty] | 0 | 0
Trichlorofluoromethane | µg/L | 50 | [6 empty] | 0 | 0
1.1-Dichloroethene | µg/L | 5 | [6 empty] | 0 | 0
Iodomethane | µg/L | 5 | [6 empty] | 0 | 0
trans-1.2-Dichloroethene | µg/L | 5 | [6 empty] | 0 | 0
1.1-Dichloroethane | µg/L | 5 | [6 empty] | 0 | 0
cis-1.2-Dichloroethene | µg/L | 5 | [6 empty] | 0 | 0
1.1.1-Trichloroethane | µg/L | 5 | [6 empty] | 0 | 0
1.1-Dichloropropylene | µg/L | 5 | [6 empty] | 0 | 0
Carbon Tetrachloride | µg/L | 5 | [6 empty] | 0 | 0
1.2-Dichloroethane | µg/L | 5 | [6 empty] | 0 | 0
Trichloroethene | µg/L | 5 | [6 empty] | 0 | 0
Dibromomethane | µg/L | 5 | [6 empty] | 0 | 0
1.1.2-Trichloroethane | µg/L | 5 |  | 6500 |  |  |  |  | 0 | 0
1.3-Dichloropropane | µg/L | 5 | [6 empty] | 0 | 0
Tetrachloroethene | µg/L | 5 | [6 empty] | 0 | 0
1.1.1.2-Tetrachloroethane | µg/L | 5 | [6 empty] | 0 | 0
trans-1.4-Dichloro-2-butene | µg/L | 5 | [6 empty] | 0 | 0
cis-1.4-Dichloro-2-butene | µg/L | 5 | [6 empty] | 0 | 0
1.1.2.2-Tetrachloroethane | µg/L | 5 | [6 empty] | 0 | 0
1.2.3-Trichloropropane | µg/L | 5 | [6 empty] | 0 | 0
Pentachloroethane | µg/L | 5 | [6 empty] | 0 | 0
1.2-Dibromo-3-chloropropane | µg/L | 5 | [6 empty] | 0 | 0
Hexachlorobutadiene | µg/L | 5 | [6 empty] | 0 | 0
greater than 95% fresh guideline
*Default Trigger Values for Lowland Rivers
Data by: Sidnee Harris
Checked: Paul Wenta

## MP10A1
Analytes | Units | LOR | 95% fresh guideline (min)* | 95% fresh guideline | Altered guideline for pH value for February | Altered guideline for pH value for June | Altered guideline for pH value for September | Altered guideline for pH value for October | No of samples required | No. of samples you collected and analysed | Lowest sample value | Mean of samples | Highest sample value
SITE
DATE
pH Value | pH Unit | 0.01 | 6.5 | 8 |  |  |  |  | 4 | 0
Electrical Conductivity | µS/cm | 1 | [6 empty] | 1 | 0
Suspended Solids (SS) | mg/L | 1 | [6 empty] | 4 | 0
Fixed/Volatile Suspended Solids @550C | %
Hydroxide Alkalinity as CaCO3 | mg/L | 1 | [6 empty] | 4 | 0
Carbonate Alkalinity as CaCO3 | mg/L | 1 | [6 empty] | 4 | 0
Bicarbonate Alkalinity as CaCO3 | mg/L | 1 | [6 empty] | 4 | 0
Total Alkalinity as CaCO3 | mg/L | 1 | [6 empty] | 4 | 0
Sulphate as SO4 2- | mg/L | 1 | [6 empty] | 4 | 0
Chloride | mg/L | 1 | [6 empty] | 4 | 0
Calcium | mg/L | 1 | [6 empty] | 4 | 0
Magnesium | mg/L | 1 | [6 empty] | 4 | 0
Sodium | mg/L | 1 | [6 empty] | 4 | 0
Potassium | mg/L | 1 | [6 empty] | 4 | 0
Dissolved Manganese | mg/L | 0.001 |  | 1.9 |  |  |  |  | 4 | 0
Dissolved Iron | mg/L | 0.005 | [6 empty] | 4 | 0
Fluoride | mg/L | 0.1 | [6 empty] | 4 | 0
Ammonia as N | mg/L | 0.01 |  | 0.9 | 1.03 |  |  |  | 4 | 0
Nitrite as N | mg/L | 0.01 | [6 empty] | 4 | 0
Nitrate as N | mg/L | 0.01 |  | 0.7 |  |  |  |  | 4 | 0
TKN | mg/L | 0.1 | [6 empty] | 4 | 0
Nitrite + Nitrate as N | mg/L | 0.01 | [6 empty] | 4 | 0
Total Anions | meq/L | 0.01 | [6 empty] | 4 | 0
Total Cations | meq/L | 0.01 | [6 empty] | 4 | 0
Ionic Balance | % | 0.01 | [6 empty] | 4 | 0
Total Organic Carbon | mg/L | 1 | [6 empty] | 4 | 0
Chemical Oxygen Demand (filtered) | mg/L | 10 | [6 empty] | 4 | 0
Chemical Oxygen Demand (total) | mg/L | 10 | [6 empty] | 4 | 0
Biochemical Oxygen Demand | mg/L | 2 | [6 empty] | 4 | 0
Phenols (Total) | mg/L | 0.05 |  | 0.32 |  |  |  |  | 4 | 0
Organochlorine Pesticides (OC)
alpha-BHC | µg/L | 0.5 | [6 empty] | 4 | 0
Hexachlorobenzene (HCB) | µg/L | 0.5 | [6 empty] | 4 | 0
beta-BHC | µg/L | 0.5 | [6 empty] | 4 | 0
gamma-BHC | µg/L | 0.5 | [6 empty] | 4 | 0
delta-BHC | µg/L | 0.5 | [6 empty] | 4 | 0
Heptachlor | µg/L | 0.5 |  | 0.09 |  |  |  |  | 4 | 0
Aldrin | µg/L | 0.5 | [6 empty] | 4 | 0
Heptachlor epoxide | µg/L | 0.5 | [6 empty] | 4 | 0
trans-Chlordane | µg/L | 0.5 |  | 0.08 |  |  |  |  | 4 | 0
alpha-Endosulfan | µg/L | 0.5 | [6 empty] | 4 | 0
cis-Chlordane | µg/L | 0.5 |  | 0.08 |  |  |  |  | 4 | 0
Dieldrin | µg/L | 0.5 | [6 empty] | 4 | 0
4.4`-DDE | µg/L | 0.5 | [6 empty] | 4 | 0
Endrin | µg/L | 0.5 |  | 0.02 |  |  |  |  | 4 | 0
beta-Endosulfan | µg/L | 0.5 | [6 empty] | 4 | 0
4.4`-DDD | µg/L | 0.5 | [6 empty] | 4 | 0
Endrin aldehyde | µg/L | 0.5 | [6 empty] | 4 | 0
Endosulfan sulfate | µg/L | 0.5 |  | 0.2 |  |  |  |  | 4 | 0
4.4`-DDT | µg/L | 2 |  | 0.01 |  |  |  |  | 4 | 0
Endrin ketone | µg/L | 0.5 | [6 empty] | 4 | 0
Methoxychlor | µg/L | 2 | [6 empty] | 4 | 0
Total Chlordane (sum) | µg/L | 0.5 | [6 empty] | 4 | 0
Sum of DDD + DDE + DDT | µg/L | 0.5 |  | 0.03 |  |  |  |  | 4 | 0
Sum of Aldrin + Dieldrin | µg/L | 0.5 | [6 empty] | 4 | 0
Metals
Aluminium | mg/L | 0.01 |  | 0.055 |  |  |  |  | 0 | 0
Arsenic | mg/L | 0.001 |  | 0.013 |  |  |  |  | 0 | 0
Barium | mg/L | 0.001 | [6 empty] | 0 | 0
Cadmium | mg/L | 0.0001 |  | 0.0002 |  |  |  |  | 0 | 0
Chromium | mg/L | 0.001 |  | 0.001 |  |  |  |  | 0 | 0
Cobalt | mg/L | 0.001 | [6 empty] | 0 | 0
Copper | mg/L | 0.001 |  | 0.0014 |  |  |  |  | 0 | 0
Lead | mg/L | 0.001 |  | 0.0034 |  |  |  |  | 0 | 0
Mercury | mg/L | 0.0001 |  | 0.0006 |  |  |  |  | 0 | 0
Zinc | mg/L | 0.005 |  | 0.008 |  |  |  |  | 0 | 0
BTEXN
Benzene | µg/L | 1 |  | 950 |  |  |  |  | 1 | 0
Toluene | µg/L | 5 | [6 empty] | 1 | 0
Ethylbenzene | µg/L | 2 | [6 empty] | 1 | 0
meta-& para-Xylene | µg/L | 2 | [6 empty] | 1 | 0
ortho-Xylene | µg/L | 2 | [6 empty] | 1 | 0
Total Xylenes | µg/L | 1 | [6 empty] | 1 | 0
Sum of BTEX | µg/L | 1 | [6 empty] | 1 | 0
Naphthalene | µg/L | 5 |  | 16 |  |  |  |  | 1 | 0
Total Polychlorinated biphenyls | µg/L | 1 | [6 empty] | 0 | 0
Monocyclic Aromatic Hydrocarbons
Styrene | µg/L | 5
Isopropylbenzene | µg/L | 5
n-Propylbenzene | µg/L | 5
1.3.5-Trimethylbenzene | µg/L | 5
sec-Butylbenzene | µg/L | 5
1.2.4-Trimethylbenzene | µg/L | 5
tert-Butylbenzene | µg/L | 5
p-Isopropyltoluene | µg/L | 5
n-Butylbenzene | µg/L | 5
Sulfonated Compounds
Carbon disulfide | µg/L | 5
Fumigants
2.2-Dichloropropane | µg/L | 5
1.2-Dichloropropane | µg/L | 5
cis-1.3-Dichloropropylene | µg/L | 5
trans-1.3-Dichloropropylene | µg/L | 5
1.2 Dibromoethane(EDB) | µg/L | 5
Oxygenated compounds
Vinyl Acetate | µg/L | 50
2- Butanone | µg/L | 50
4-Methyl-2-pentanone (MIBK) | µg/L | 50
2-0Hexanone(MBK) | µg/L | 50
Total Dissolved Solids @180°C | mg/L | 1 | [6 empty] | 0 | 0
Phosphate | mg/L | 0.01 | [6 empty] | 0 | 0
Total Petroleum Hydrocarbons
C6 - C9 Fraction | µg/L | 20 | [6 empty] | 4 | 0
C10 - C14 Fraction | µg/L | 50 | [6 empty] | 4 | 0
C15 - C28 Fraction | µg/L | 100 | [6 empty] | 4 | 0
C29 - C36 Fraction | µg/L | 50 | [6 empty] | 4 | 0
C10-C36 TOTAL | µg/L | 50 | [6 empty] | 4 | 0
Total Recoverable Hydrocarbons
C6 - C10 Fraction | µg/L | 20 | [6 empty] | 4 | 0
C6 - C10 Fraction minus BTEX (F1) | µg/L | 20 | [6 empty] | 4 | 0
C10 - C16 Fraction | µg/L | 100 | [6 empty] | 4 | 0
C16 - C34 Fraction | µg/L | 100 | [6 empty] | 4 | 0
C34 - C40 Fraction | µg/L | 100 | [6 empty] | 4 | 0
C10 - C40 Fraction (sum) | µg/L | 100 | [6 empty] | 4 | 0
C10 - C16 Fraction minus Naphthalene (F2) | µg/L | 100 | [6 empty] | 4 | 0
Polynuclear Aromatic Hydrocarbons
Naphthalene | µg/L | 1 |  | 16 |  |  |  |  | 0 | 0
Acenaphthylene | µg/L | 1 | [6 empty] | 0 | 0
Acenaphthene | µg/L | 1 | [6 empty] | 0 | 0
Fluorene | µg/L | 1 | [6 empty] | 0 | 0
Phenanthrene | µg/L | 1 | [6 empty] | 0 | 0
Anthracene | µg/L | 1 | [6 empty] | 0 | 0
Fluoranthene | µg/L | 1 | [6 empty] | 0 | 0
Pyrene | µg/L | 1 | [6 empty] | 0 | 0
Benz(a)anthracene | µg/L | 1 | [6 empty] | 0 | 0
Chrysene | µg/L | 1 | [6 empty] | 0 | 0
Benzo(b+j)fluoranthene | µg/L | 1 | [6 empty] | 0 | 0
Benzo(k)fluoranthene | µg/L | 1 | [6 empty] | 0 | 0
Benzo(a)pyrene | µg/L | 0.5 | [6 empty] | 0 | 0
Indeno(1.2.3.cd)pyrene | µg/L | 1 | [6 empty] | 0 | 0
Dibenz(a.h)anthracene | µg/L | 1 | [6 empty] | 0 | 0
Benzo(g.h.i)perylene | µg/L | 1 | [6 empty] | 0 | 0
Sum of polycyclic aromatic hydrocarbons | µg/L | 0.5 | [6 empty] | 0 | 0
Benzo(a)pyrene TEQ (zero) | µg/L | 0.5 | [6 empty] | 0 | 0
Organophosphorus Pesticides (OP)
Dichlorvos | µg/L | 0.5 | [6 empty] | 0 | 0
Demeton-S-methyl | µg/L | 0.5 | [6 empty] | 0 | 0
Monocrotophos | µg/L | 2 | [6 empty] | 0 | 0
Dimethoate | µg/L | 0.5 | [6 empty] | 0 | 0
Diazinon | µg/L | 0.5 | [6 empty] | 0 | 0
Chlorpyrifos-methyl | µg/L | 0.5 | [6 empty] | 0 | 0
Parathion-methyl | µg/L | 2 | [6 empty] | 0 | 0
Malathion | µg/L | 0.5 | [6 empty] | 0 | 0
Fenthion | µg/L | 0.5 | [6 empty] | 0 | 0
Chlorpyrifos | µg/L | 0.5 |  | 0.01 |  |  |  |  | 0 | 0
Parathion | µg/L | 2 |  | 0.004 |  |  |  |  | 0 | 0
Pirimphos-ethyl | µg/L | 0.5 | [6 empty] | 0 | 0
Chlorfenvinphos | µg/L | 0.5 | [6 empty] | 0 | 0
Bromophos-ethyl | µg/L | 0.5 | [6 empty] | 0 | 0
Fenamiphos | µg/L | 0.5 | [6 empty] | 0 | 0
Prothiofos | µg/L | 0.5 | [6 empty] | 0 | 0
Ethion | µg/L | 0.5 | [6 empty] | 0 | 0
Carbophenothion | µg/L | 0.5 | [6 empty] | 0 | 0
Azinphos Methyl | µg/L | 0.5 |  | 0.02 |  |  |  |  | 0 | 0
Hexavalent Chromium | mg/L | 0.01 |  | 0.001 |  |  |  |  | 0 | 0
Halogenated Aromatic Compounds
Chlorobenzene | µg/L | 5 | [6 empty] | 0 | 0
Bromobenzene | µg/L | 5 | [6 empty] | 0 | 0
2-Chlorotoluene | µg/L | 5 | [6 empty] | 0 | 0
4-Chlorotoluene | µg/L | 5 | [6 empty] | 0 | 0
1.3-Dichlorobenzene | µg/L | 5 | [6 empty] | 0 | 0
1.4-Dichlorobenzene | µg/L | 5 | [6 empty] | 0 | 0
1.2-Dichlorobenzene | µg/L | 5 | [6 empty] | 0 | 0
1.2.4--Trichlorobenzene | µg/L | 5 | [6 empty] | 0 | 0
1.2.4--Trichlorobenzene | µg/L | 5 | [6 empty] | 0 | 0
Trihalomethanes
Chloroform | µg/L | 5 | [6 empty] | 0 | 0
Bromodichloromethane | µg/L | 5 | [6 empty] | 0 | 0
Dibromochloromethane | µg/L | 5 | [6 empty] | 0 | 0
Bromoform | µg/L | 5 | [6 empty] | 0 | 0
Halogenated Aliphatic Compounds
Dichlorodifluoromethane | µg/L | 50 | [6 empty] | 0 | 0
Chloromethane | µg/L | 50 | [6 empty] | 0 | 0
Vinyl chloride | µg/L | 50 | [6 empty] | 0 | 0
Bromomethane | µg/L | 50 | [6 empty] | 0 | 0
Chloroethane | µg/L | 50 | [6 empty] | 0 | 0
Trichlorofluoromethane | µg/L | 50 | [6 empty] | 0 | 0
1.1-Dichloroethene | µg/L | 5 | [6 empty] | 0 | 0
Iodomethane | µg/L | 5 | [6 empty] | 0 | 0
trans-1.2-Dichloroethene | µg/L | 5 | [6 empty] | 0 | 0
1.1-Dichloroethane | µg/L | 5 | [6 empty] | 0 | 0
cis-1.2-Dichloroethene | µg/L | 5 | [6 empty] | 0 | 0
1.1.1-Trichloroethane | µg/L | 5 | [6 empty] | 0 | 0
1.1-Dichloropropylene | µg/L | 5 | [6 empty] | 0 | 0
Carbon Tetrachloride | µg/L | 5 | [6 empty] | 0 | 0
1.2-Dichloroethane | µg/L | 5 | [6 empty] | 0 | 0
Trichloroethene | µg/L | 5 | [6 empty] | 0 | 0
Dibromomethane | µg/L | 5 | [6 empty] | 0 | 0
1.1.2-Trichloroethane | µg/L | 5 |  | 6500 |  |  |  |  | 0 | 0
1.3-Dichloropropane | µg/L | 5 | [6 empty] | 0 | 0
Tetrachloroethene | µg/L | 5 | [6 empty] | 0 | 0
1.1.1.2-Tetrachloroethane | µg/L | 5 | [6 empty] | 0 | 0
trans-1.4-Dichloro-2-butene | µg/L | 5 | [6 empty] | 0 | 0
cis-1.4-Dichloro-2-butene | µg/L | 5 | [6 empty] | 0 | 0
1.1.2.2-Tetrachloroethane | µg/L | 5 | [6 empty] | 0 | 0
1.2.3-Trichloropropane | µg/L | 5 | [6 empty] | 0 | 0
Pentachloroethane | µg/L | 5 | [6 empty] | 0 | 0
1.2-Dibromo-3-chloropropane | µg/L | 5 | [6 empty] | 0 | 0
Hexachlorobutadiene | µg/L | 5 | [6 empty] | 0 | 0
greater than 95% fresh guideline
*Default Trigger Values for Lowland Rivers
Data by: Sidnee Harris
Checked: Paul Wenta