## 1st Quarter (January)
| LMCC - Awaba Waste Management Facility |  |  |  | Quarterly
Environment Protection License 5873 Quarterly water monitoring results
|  | EPL 5873 I.D. |  |  |  | MP1 | MP2 | MP3 | MP4 | MP5 | MP6 | MP7 | MP10 | MP11 | MP12 | MP14 | MP15 | MP19 | MP20 | MP21 | MP22 | MP23
| Date |  |  |  |  | 2025-02-06 | 2025-01-20 | 2025-01-20 | 2025-01-20 | 2025-01-20 | 2025-01-16 | 2025-01-16 | 2025-01-16 | Dry | 2025-01-24 | 2025-01-24 | 2025-01-24 | 2025-02-06 | 2025-01-20 | 2025-01-20 | 2025-01-20 | 2025-01-20
| Parameter | Unit | LOR | EPL 5873 | ANZ Guidelines (2018) freshwater 95% LOP
| Standing water level | m |  |  |  | MP1: 8.27; MP2: 2; MP3: 1.7; MP4: 2.8; MP5: 0.6; MP19: 4.54; MP20: 2.9; MP21: 1.9; MP22: 0.3; MP23: 3.1
| Total Dissolved Solids | mg/L | 10 |  |  | MP10: 6120
| pH (Lab) | pH units | 0.01 |  |  | 6.13 | 4.99 | 6.96 | 6.53 | 5.86 | 8.54 | 6.94 |  |  | 5.43 | 6.6 | 6.69 | 6.13 | 4.61 | 5.77 | 7.6 | 6.09
| pH (probe) | pH units | 0.01 |  |  | MP10: 8.6
| Total Suspended Solids | mg/L | 5 | 50 @ MP6 and MP7 for discharge |  | MP6: 44; MP7: 206; MP10: 36; MP12: <5; MP14: 24; MP15: 15
Metals | Reactive Phosphate | mg/L | 0.01 |  |  | MP10: 30.8
| Aluminium (Filtered) | mg/L | 0.01 |  | pH> 6.5 0.055 pH <6.5 0.0008 | MP10: 0.34
| Arsenic (Filtered) | mg/L | 0.001 |  | 0.013 | MP10: 0.078
| Barium (Filtered) | mg/L | 0.001 |  |  | MP10: 0.533
| Cadmium (Filtered) | mg/L | 0.0001 |  | 0.0002 | MP10: <0.0001
| Chromium (Filtered) | mg/L | 0.001 |  | 0.0033 | MP10: 0.463
| Chromium (hexavalent) (Filtered) | mg/L | 0.01 |  | 0.001 | MP10: <0.10
| Cobalt (Filtered) | mg/L | 0.001 |  | 0.001 | MP10: 0.042
| Copper (Filtered) | mg/L | 0.001 |  | 0.0014 | MP10: 0.005
| Iron (Filtered) | mg/L | 2 |  |  | 41 | 34.2 | 11.8 | 21.8 | 4.38 | 0.44 | 0.78 | 10.1 |  | 0.52 | 5.83 | 9.05 | 39.2 | 4.83 | 15.7 | 12 | 125
| Lead (Filtered) | mg/L | 0.001 |  | 0.0034 | MP10: 0.004
| Manganese (Filtered) | mg/L | 0.5 |  | 1.9 | 1.86 | 0.045 | 0.353 | 0.549 | 0.663 | 0.266 | 0.229 | 0.53 |  | 0.083 | 0.795 | 0.186 | 0.571 | 0.041 | 1.26 | 0.624 | 0.037
| Mercury (Filtered) | mg/L | 0.0001 |  | 0.0006 | MP10: <0.0001
| Nickel (filtered) | mg/L | 0.001 |  | 0.011 | MP10: 0.135
| Zinc (Filtered) | mg/L | 0.005 |  | 0.008 | MP10: 0.166
Per- and polyfluorinated alkyl substances | Perfluorooctanoic acid (PFOA) | mg/L | 0.01
| Perfluorooctane sulfonic acid (PFOS) | mg/L | 0.01
| Perfluorohexane sulfonic acid (PFHxS) | mg/L | 0.01
| Sum (PFHxS + PFOS) | mg/L | 0.01
| 4:2 Fluorotelomer sulfonic acid (4:2 FTS) | mg/L | 0.05
| 6:2 Fluorotelomer sulfonic acid (6:2 FTS) | mg/L | 0.05
| 8:2 Fluorotelomer sulfonic acid (8:2 FTS) | mg/L | 0.05
| 10:2 Fluorotelomer sulfonic acid (10:2 FTS) | mg/L | 0.05
| Perfluorobutane sulfonic acid (PFBS) | mg/L | 0.02
| Perfluorobutanoic acid (PFBA) | mg/L | 0.1
| Perfluorodecane sulfonic acid (PFDS) | mg/L | 0.02
| Perfluorodecanoic acid (PFDA) | mg/L | 0.02
| Perfluorododecanoic acid (PFDoDA) | mg/L | 0.02
| Perfluoroheptane sulfonic acid (PFHpS) | mg/L | 0.02
| Perfluoroheptanoic acid (PFHpA) | mg/L | 0.02
| Perfluorohexanoic acid (PFHxA) | mg/L | 0.02
| Perfluorononanoic acid (PFNA) | mg/L | 0.02
| Perfluorooctane sulfonamide (FOSA) | mg/L | 0.02
| Perfluoropentane sulfonic acid (PFPeS) | mg/L | 0.02
| Perfluoropentanoic acid (PFPeA) | mg/L | 0.02
| Perfluorotetradecanoic acid (PFTeDA) | mg/L | 0.05
| Perfluorotridecanoic acid (PFTrDA) | mg/L | 0.02
| Perfluoroundecanoic acid (PFUnDA) | mg/L | 0.02
| N-Ethyl perfluorooctane sulfonamide (EtFOSA) | mg/L | 0.05
| N-Ethyl perfluorooctane sulfonamidoacetic acid (EtFOSAA) | mg/L | 0.02
| N-Ethyl perfluorooctane sulfonamidoethanol (EtFOSE) | mg/L | 0.05
| N-Methyl perfluorooctane sulfonamide (MeFOSA) | mg/L | 0.05
| N-Methyl perfluorooctane sulfonamidoacetic acid (MeFOSAA) | mg/L | 0.02
| N-Methyl perfluorooctane sulfonamidoethanol (MeFOSE) | mg/L | 0.05
| Sum of PFAS | mg/L | 0.01
Total Petroleum Hydrocarbons | C6-C9 fraction | mg/L | 20 |  |  | MP10: <20
| C10-C14 fraction | mg/L | 50 |  |  | MP10: <50
| C15-C28 fraction | mg/L | 100 |  |  | MP10: <100
| C29-C36 fraction | mg/L | 50 |  |  | MP10: <50
| C10-C36 fraction (sum) | mg/L | 50 |  |  | MP10: <50
Total Recoverable Hydrocarbons | C6-C10 fraction | mg/L | 20
| C6-C10 fraction (minus BTEX)(F1) | mg/L | 20
| >C10-C16 (minus Naphthalene)(F2) | mg/L | 100
| >C10-C16 fraction | mg/L | 100
| >C16-C34 fraction | mg/L | 100
| >C34-C40 fraction | mg/L | 100
| >C10-C40 fraction (sum) | mg/L | 100
Major Ions | Chloride | mg/L | 1 |  |  | 301 | 269 | 32 | 61 | 1630 | 103 | 41 | 1720 |  | 123 | 202 | 228 | 280 | 354 | 1390 | 16 | 906
| Calcium (Filtered) | mg/L | 1 |  |  | 16 | 1 | 35 | 54 | 27 | 40 | 53 | 90 |  | 5 | 20 | 17 | 8 | 1 | 26 | 46 | 8
| Fluoride | mg/L | 0.1 |  | 0.0017 | 0.4 | 0.1 | 0.3 | 0.2 | 0.5 | 0.3 | 0.3 | 0.6 |  | <0.1 | 0.1 | <0.1 | 0.3 | <0.1 | 0.4 | 0.4 | <0.1
| Magnesium (Filtered) | mg/L | 1 |  |  | 39 | 6 | 13 | 17 | 101 | 18 | 16 | 74 |  | 12 | 19 | 24 | 30 | 16 | 70 | 42 | 41
| Potassium (Filtered) | mg/L | 1 |  |  | 9 | 2 | 22 | 14 | 21 | 21 | 20 | 507 |  | 5 | 20 | 23 | 9 | 3 | 18 | 629 | 55
| Sodium (Filtered) | mg/L | 1 |  |  | 136 | 132 | 59 | 59 | 1040 | 68 | 41 |  |  | 62 | 115 | 129 | 138 | 285 | 846 | 1230 | 377
| Total Anions | meq/L | 0.01
| Total Cations | meq/L | 0.01
| Sulfate (as SO4-) (Filtered) | mg/L | 1 |  |  | 26 | 135 | 7 | 18 | 276 | 33 | 196 | <10 |  | 22 | 39 | 20 | 33 | 236 | 70 | <1 | 31
| Ionic Balance | % | 0.01
Nutrients | Ammonia (as N) | mg/L | 0.01 |  | 0.9 | 0.05 | 0.02 | 5.24 | 4.26 | 0.54 | 0.56 | 0.25 | 371 |  | 0.03 | 0.29 | 2.83 | 0.09 | 0.15 | 0.18 | 1040 | 58.9
| Nitrate (as N) | mg/L | 0.01 |  |  | 0.18 | 0.55 | 0.02 | 1.02 | 0.09 | 0.08 | 0.72 | <0.5 |  | <0.01 | <0.01 | 0.04 | 0.1 | 0.03 | 0.22 | 5.37 | 0.17
| Nitrite (as N) | mg/L | 0.01 |  |  | MP10: 49.2
| Nitrite + Nitrate as N | mg/L | 0.01
| Total phosphorus | mg/L | 0.01 |  |  | <0.01 | <0.01 | <0.01 | <0.01 | <0.01 | <0.01 | <0.01 | 30.8 |  | <0.01 | 0.02 | <0.01 | 0.16 | <0.01 | <0.01 | 0.13 | <0.01
| Polychlorinated Biphenyls (PCB) | mg/L | 1 | bar: MP1 to MP10
BTEX | Benzene | mg/L | 5
| Toluene | mg/L | 1 |  | 0.18 | MP10: <0.002
| Ethylbenzene | mg/L | 2 |  | 0.08 | MP10: <0.002
| m&p-Xylene | mg/L | 2
| o-Xylene | mg/L | 2
| Total Xylenes | mg/L | 2
| Total BTEX | mg/L | 2
Monocyclic Aromatic Hydrocarbons | Naphthalene (used F2 calc) | mg/L | 5
| Styrene | mg/L | 5
| Isopropylbenzene | mg/L | 5
| n-butylbenzene | mg/L | 5
| n-propylbenzene | mg/L | 5
| p-isopropyltoluene | mg/L | 5
| sec-butylbenzene | mg/L | 5
| tert-butylbenzene | mg/L | 5
| 1,2,4-trimethylbenzene | mg/L | 5
| 1,3,5-trimethylbenzene | mg/L | 1
Polynuclear Aromatic Hydrocarbons | Benzo(a)pyrene TEQ calc (Zero) | mg/L | 0.0005 |  | 0.0002 | MP10: <0.0005
| Naphthalene | mg/L | 0.001 |  | 0.016 | MP10: <0.001
| Acenaphthylene | mg/L | 0.001 |  |  | MP10: <0.001
| Acenaphthene | mg/L | 0.001 |  |  | MP10: <0.001
| Anthracene | mg/L | 0.001 |  | 0.0004 | MP10: <0.001
| Fluorene | mg/L | 0.001 |  |  | MP10: <0.001
| Phenanthrene | mg/L | 0.001 |  | 0.002 | MP10: <0.001
| Fluoranthene | mg/L | 0.001 |  | 0.0014 | MP10: <0.001
| Benz(a)anthracene | mg/L | 0.001 |  |  | MP10: <0.001
| Benzo(k)fluoranthene | mg/L | 0.001 |  |  | MP10: <0.001
| Benzo(b&j)fluoranthene | mg/L | 0.001 |  |  | MP10: <0.001
| Benzo(a)pyrene | mg/L | 0.0005 |  |  | MP10: <0.0005
| Chrysene | mg/L | 0.001 |  |  | MP10: <0.001
| Pyrene | mg/L | 0.001 |  |  | MP10: <0.001
| Benzo(g,h,i)perylene | mg/L | 0.001 |  |  | MP10: <0.001
| Dibenz(a,h)anthracene | mg/L | 0.001 |  |  | MP10: <0.001
| Indeno(1,2,3-cd)pyrene | mg/L | 0.001 |  |  | MP10: <0.001
| Sum of PAHs | mg/L | 0.0005 |  |  | MP10: <0.0005
Phenols | 3/4-Methylphenol (m/p-cresol) | mg/L | 2
| Phenol | mg/L | 1
| 2-Chlorophenol | mg/L | 1
| 2-Methylphenol (o-Cresol) | mg/L | 1
| 2-Nitrophenol | mg/L | 1
| 2,4-Dichlorophenol | mg/L | 1
| 2,4-Dimethylphenol | mg/L | 1
| 2,6-Dichlorophenol | mg/L | 1
| 4-Chloro-3-methylphenol | mg/L | 1
| 2,4,6-Trichlorophenol | mg/L | 1
| 2,4,5-Trichlorophenol | mg/L | 1
| Pentachlorophenol | mg/L | 2
| Sum of Phenols | mg/L | 50
Fumigants | 1,2-Dibromoethane (EDB) | mg/L | 5
| 1,2-Dichloropropane | mg/L | 5
| 2,2-Dichloropropane | mg/L | 5
| cis-1,3-Dichloropropene | mg/L | 5
| trans-1,3-Dichloropropene | mg/L | 5
Halogenated Aromatic Compounds | Bromobenzene | mg/L | 0.005 |  |  | MP10: <0.005
| Chlorobenzene | mg/L | 0.005 |  |  | MP10: <0.005
| 2-Chlorotoluene | mg/L | 0.005 |  |  | MP10: <0.005
| 4-Chlorotoluene | mg/L | 0.005 |  |  | MP10: <0.005
| 1,2-Dichlorobenzene | mg/L | 0.005 |  | 0.16 | MP10: <0.005
| 1,3-Dichlorobenzene | mg/L | 0.005 |  | 0.26 | MP10: <0.005
| 1,4-Dichlorobenzene | mg/L | 0.005 |  | 0.06 | MP10: <0.005
| 1,2,3-Trichlorobenzene | mg/L | 0.005 |  | 0.01 | MP10: <0.005
| 1,2,4-Trichlorobenzene | mg/L | 0.005 |  | 0.17 | MP10: <0.005
Halogenated Aliphatic Compounds | Dichlorodifluoromethane (Freon 12) | mg/L | 0.05 |  |  | MP10: <0.05
| Chloromethane | mg/L | 0.05 |  |  | MP10: <0.05
| Vinyl chloride | mg/L | 0.05 |  |  | MP10: <0.05
| Bromomethane | mg/L | 0.05 |  |  | MP10: <0.05
| Chloroethane | mg/L | 0.05 |  |  | MP10: <0.05
| Trichlorofluoromethane (Freon 11) | mg/L | 0.05 |  |  | MP10: <0.05
| Iodomethane | mg/L | 0.005 |  |  | MP10: <0.005
| 1,1-Dichloroethane | mg/L | 0.005 |  |  | MP10: <0.005
| cis-1,2-Dichloroethene | mg/L | 0.005 |  |  | MP10: <0.005
| trans-1,2-Dichloroethene | mg/L | 0.005 |  |  | MP10: <0.005
| 1,1,1-Trichloroethane | mg/L | 0.005 |  | 0.27 | MP10: <0.005
| 1,1-Dichloropropene | mg/L | 0.005 |  |  | MP10: <0.005
| Carbon Tetrachloride | mg/L | 0.005 |  | 0.24 | MP10: <0.005
| 1,2-Dichloroethane | mg/L | 0.005 |  | 1.9 | MP10: <0.005
| Trichloroethene | mg/L | 0.005 |  |  | MP10: <0.005
| Dibromomethane | mg/L | 0.005 |  |  | MP10: <0.005
| 1,1,2-Trichloroethane | mg/L | 0.005 |  | 6.5 | MP10: <0.005
| 1,3-Dichloropropane | mg/L | 0.005 |  | 1.1 | MP10: <0.005
| Tetrachloroethene | mg/L | 0.005 |  |  | MP10: <0.005
| 1,1,1,2-Tetrachloroethane | mg/L | 0.005 |  |  | MP10: <0.005
| trans-1,4-Dichloro-2-butene | mg/L | 0.005 |  |  | MP10: <0.005
| cis-1,4-Dichloro-2-butene | mg/L | 0.005 |  |  | MP10: <0.005
| 1,1,2,2-Tetrachloroethane | mg/L | 0.005 |  | 0.4 | MP10: <0.005
| 1,2,3-Trichloropropane | mg/L | 0.005 |  |  | MP10: <0.005
| Pentachloroethane | mg/L | 0.005 |  | 0.08 | MP10: <0.005
| 1,2-Dibromo-3-chloropropane | mg/L | 0.005 |  |  | MP10: <0.005
| Hexachlorobutadiene | mg/L | 0.005 |  |  | MP10: <0.005
Trihalomethanes | Bromodichloromethane | mg/L | 5
| Bromoform | mg/L | 5
| Chloroform | mg/L | 5
| Dibromochloromethane | mg/L | 5
| Total Organic Carbon | mg/L | 1 |  |  | 17 | 7 | 28 | 55 | 5 | 24 | 16 | 414 |  | 8 | 29 | 16 | 14 | 6 | 8 | 609 | 35
| Electrical conductivity (probe) | µS/cm | 1 |  |  | MP10: 3314
| Electrical conductivity (lab) | µS/cm | 1 |  |  | 1120 | 681 | 660 | 733 | 5380 | 673 | 10200 |  |  | 411 | 821 | 895 | 1040 | 1560 | 4640 | 15200 | 3440
| Biological Oxygen Demand | mg/L | 2 |  |  | MP10: 145
Alkalinity | Bicarbonate Alkalinity as CaCO3 | mg/L | 1 |  |  | 104 | 4 | 217 | 251 | 128 | 183 | 77 | 3160 |  | 6 | 55 | 100 | 61 | <1 | 235 | 6270 | 262
| Hydroxide Alkalinity as CaCO3 | mg/L | 1 | bar: MP1 to MP23
| Total Alkalinity as CaCO3 | mg/L | 1 |  |  | 104 | 4 | 217 | 251 | 128 | 205 | 77 | 3170 |  | 6 | 55 | 100 | 61 | <1 | 235 | 6270 | 262
| Polychlorinated Biphenyls | mg/L | 1
Oxygentated Compounds | Vinyl acetate | mg/L | 50
| 2-Butanone (MEK) | mg/L | 50
| 2-hexanone (MBK) | mg/L | 50
| 4-Methyl-2-pentanone (MIBK) | mg/L | 50
| Carbon disulfide | mg/L | 5
Organophosphorus Pesticides | Azinphos Methyl | mg/L | 0.0005 |  | 2e-05 | MP10: <0.0005
| Bromophos-ethyl | mg/L | 0.0005 |  |  | MP10: <0.0005
| Carbophenothion | mg/L | 0.0005 |  |  | MP10: <0.0005
| Chlorfenvinphos | mg/L | 0.0005 |  |  | MP10: <0.0005
| Chlorpyrifos | mg/L | 0.0005 |  | 1e-05 | MP10: <0.0005
| Chlorpyrifos-methyl | mg/L | 0.0005 |  |  | MP10: <0.0005
| Demeton-S-methyl | mg/L | 0.0005 |  |  | MP10: <0.0005
| Diazinon | mg/L | 0.0005 |  | 1e-05 | MP10: <0.0005
| Dichlorvos | mg/L | 0.0005 |  |  | MP10: <0.0005
| Dimethoate | mg/L | 0.0005 |  | 0.00015 | MP10: <0.0005
| Ethion | mg/L | 0.0005 |  |  | MP10: <0.0005
| Fenamiphos | mg/L | 0.0005 |  |  | MP10: <0.0005
| Fenthion | mg/L | 0.0005 |  |  | MP10: <0.0005
| Malathion | mg/L | 0.0005 |  | 5e-05 | MP10: <0.0005
| Monocrotophos | mg/L | 0.002 |  |  | MP10: <0.002
| Parathion | mg/L | 0.002 |  | 5e-06 | MP10: <0.002
| Parathion-methyl | mg/L | 0.002 |  |  | MP10: <0.002
| Pirimphos-ethyl | mg/L | 0.0005 |  |  | MP10: <0.0005
| Prothiofos | mg/L | 0.0005 |  |  | MP10: <0.0005
Organochlorine Pesticides | Aldrin | mg/L | 0.01 |  | 1e-06 | <0.0005 | <0.002 | <0.002 | <0.002 | <0.002 | <0.0005 | <0.0005 | <0.0005 |  | <0.0005 | <0.0005 | <0.0005 | <0.0005 | <0.002 | <0.002 | <0.002 | <0.002
| Dieldrin | mg/L | 0.01 |  | 1e-06 | <0.0005 | <0.002 | <0.002 | <0.002 | <0.002 | <0.0005 | <0.0005 | <0.0005 |  | <0.0005 | <0.0005 | <0.0005 | <0.0005 | <0.002 | <0.002 | <0.002 | <0.002
| Aldrin + Dieldrin | mg/L | 0.01 |  |  | <0.0005 | <0.004 | <0.004 | <0.004 | <0.004 | <0.0005 | <0.0005 | <0.0005 |  | <0.0005 | <0.0005 | <0.0005 | <0.0005 | <0.004 | <0.004 | <0.004 | <0.004
| a-BHC | mg/L | 0.01 |  |  | <0.0005 | <0.002 | <0.002 | <0.002 | <0.002 | <0.0005 | <0.0005 | <0.0005 |  | <0.0005 | <0.0005 | <0.0005 | <0.0005 | <0.002 | <0.002 | <0.002 | <0.002
| b-BHC | mg/L | 0.01 |  |  | <0.0005 | <0.002 | <0.002 | <0.002 | <0.002 | <0.0005 | <0.0005 | <0.0005 |  | <0.0005 | <0.0005 | <0.0005 | <0.0005 | <0.002 | <0.002 | <0.002 | <0.002
| d-BHC | mg/L | 0.01 |  |  | <0.0005 | <0.002 | <0.002 | <0.002 | <0.002 | <0.0005 | <0.0005 | <0.0005 |  | <0.0005 | <0.0005 | <0.0005 | <0.0005 | <0.002 | <0.002 | <0.002 | <0.002
| g-BHC (Lindane) | mg/L | 0.01 |  |  | <0.0005 | <0.002 | <0.002 | <0.002 | <0.002 | <0.0005 | <0.0005 | <0.0005 |  | <0.0005 | <0.0005 | <0.0005 | <0.0005 | <0.002 | <0.002 | <0.002 | <0.002
| cis-Chlordane | mg/L | 0.01 |  |  | <0.0005 | <0.002 | <0.002 | <0.002 | <0.002 | <0.0005 | <0.0005 | <0.0005 |  | <0.0005 | <0.0005 | <0.0005 | <0.0005 | <0.002 | <0.002 | <0.002 | <0.002
| trans-Chlordane | mg/L | 0.01 |  |  | <0.0005 | <0.002 | <0.002 | <0.002 | <0.002 | <0.0005 | <0.0005 | <0.0005 |  | <0.0005 | <0.0005 | <0.0005 | <0.0005 | <0.002 | <0.002 | <0.002 | <0.002
| Chlordane | mg/L | 0.01 |  | 8e-06 | <0.0005 | <0.002 | <0.002 | <0.002 | <0.002 | <0.0005 | <0.0005 | <0.0005 |  | <0.0005 | <0.0005 | <0.0005 | <0.0005 | <0.002 | <0.002 | <0.002 | <0.002
| DDD | mg/L | 0.01 |  |  | <0.0005 | <0.002 | <0.002 | <0.002 | <0.002 | <0.0005 | <0.0005 | <0.0005 |  | <0.0005 | <0.0005 | <0.0005 | <0.0005 | <0.002 | <0.002 | <0.002 | <0.002
| DDE | mg/L | 0.01 |  |  | <0.0005 | <0.002 | <0.002 | <0.002 | <0.002 | <0.0005 | <0.0005 | <0.0005 |  | <0.0005 | <0.0005 | <0.0005 | <0.0005 | <0.002 | <0.002 | <0.002 | <0.002
| DDT | mg/L | 0.01 |  | 1e-06 | <0.002 | <0.004 | <0.004 | <0.004 | <0.004 | <0.002 | <0.002 | <0.002 |  | <0.002 | <0.002 | <0.002 | <0.002 | <0.004 | <0.004 | <0.004 | <0.004
| DDT+DDE+DDD | mg/L | 0.01 |  |  | <0.0005 | <0.004 | <0.004 | <0.004 | <0.004 | <0.0005 | <0.0005 | <0.0005 |  | <0.0005 | <0.0005 | <0.0005 | <0.0005 | <0.004 | <0.004 | <0.004 | <0.004
| Endosulfan 1 | mg/L | 0.01 |  |  | <0.0005 | <0.002 | <0.002 | <0.002 | <0.002 | <0.0005 | <0.0005 | <0.0005 |  | <0.0005 | <0.0005 | <0.0005 | <0.0005 | <0.002 | <0.002 | <0.002 | <0.002
| Endosulfan 2 | mg/L | 0.01 |  |  | <0.0005 | <0.002 | <0.002 | <0.002 | <0.002 | <0.0005 | <0.0005 | <0.0005 |  | <0.0005 | <0.0005 | <0.0005 | <0.0005 | <0.002 | <0.002 | <0.002 | <0.002
| Endosulfan sulfate | mg/L | 0.01 |  |  | <0.0005 | <0.002 | <0.002 | <0.002 | <0.002 | <0.0005 | <0.0005 | <0.0005 |  | <0.0005 | <0.0005 | <0.0005 | <0.0005 | <0.002 | <0.002 | <0.002 | <0.002
| Endrin | mg/L | 0.01 |  | 2e-06 | <0.0005 | <0.002 | <0.002 | <0.002 | <0.002 | <0.0005 | <0.0005 | <0.0005 |  | <0.0005 | <0.0005 | <0.0005 | <0.0005 | <0.002 | <0.002 | <0.002 | <0.002
| Endrin aldehyde | mg/L | 0.01 |  |  | <0.0005 | <0.002 | <0.002 | <0.002 | <0.002 | <0.0005 | <0.0005 | <0.0005 |  | <0.0005 | <0.0005 | <0.0005 | <0.0005 | <0.002 | <0.002 | <0.002 | <0.002
| Endrin ketone | mg/L | 0.01 |  |  | <0.0005 | <0.002 | <0.002 | <0.002 | <0.002 | <0.0005 | <0.0005 | <0.0005 |  | <0.0005 | <0.0005 | <0.0005 | <0.0005 | <0.002 | <0.002 | <0.002 | <0.002
| Heptachlor | mg/L | 0.005 |  | 9e-06 | <0.0005 | <0.002 | <0.002 | <0.002 | <0.002 | <0.0005 | <0.0005 | <0.0005 |  | <0.0005 | <0.0005 | <0.0005 | <0.0005 | <0.002 | <0.002 | <0.002 | <0.002
| Heptachlor epoxide | mg/L | 0.01 |  |  | <0.0005 | <0.002 | <0.002 | <0.002 | <0.002 | <0.0005 | <0.0005 | <0.0005 |  | <0.0005 | <0.0005 | <0.0005 | <0.0005 | <0.002 | <0.002 | <0.002 | <0.002
| Hexachlorobenzene (HCB) | mg/L | 0.01 |  | 0.0001 | <0.0005 | <0.002 | <0.002 | <0.002 | <0.002 | <0.0005 | <0.0005 | <0.0005 |  | <0.0005 | <0.0005 | <0.0005 | <0.0005 | <0.002 | <0.002 | <0.002 | <0.002
| Methoxychlor | mg/L | 0.01 |  | 1e-07 | <0.002 | <0.002 | <0.002 | <0.002 | <0.002 | <0.002 | <0.002 | <0.002 |  | <0.002 | <0.002 | <0.002 | <0.002 | <0.002 | <0.002 | <0.002 | <0.002
| Total phenols | mg/L | 0.05 |  | 0.32 | <0.05 | <0.05 | <0.05 | <0.05 | <0.05 | <0.05 | <0.05 |  |  | <0.05 | <0.05 | <0.05 | <0.05 | <0.05 | <0.05 | 0.12 | <0.05

## 2nd Quarter (April)
| LMCC - Awaba Waste Management Facility |  |  |  | Quarterly
Environment Protection License 5873 Quarterly water monitoring results
|  | EPL 5873 I.D. |  |  |  | MP1 | MP2 | MP3 | MP4 | MP5 | MP6 | MP7 | MP10 | MP11 | MP12 | MP14 | MP15 | MP19 | MP20 | MP21 | MP22 | MP23
| Parameter | Unit | LOR | EPL 5873 | ANZ Guidelines (2018) freshwater 95% LOP
| Standing water level | m
| Total Dissolved Solids | mg/L | 10
| pH (Lab) | pH units | 0.01
| pH (probe) | pH units | 0.01
| Total Suspended Solids | mg/L | 5 | 50 @ MP6 and MP7 for discharge
Metals | Reactive Phosphate | mg/L | 0.01
| Aluminium (Filtered) | mg/L | 0.01 |  | pH> 6.5 0.055 pH <6.5 0.0008
| Arsenic (Filtered) | mg/L | 0.001 |  | 0.013
| Barium (Filtered) | mg/L | 0.001
| Cadmium (Filtered) | mg/L | 0.0001 |  | 0.0002
| Chromium (Filtered) | mg/L | 0.001 |  | 0.0033
| Chromium (hexavalent) (Filtered) | mg/L | 0.01 |  | 0.001
| Cobalt (Filtered) | mg/L | 0.001 |  | 0.001
| Copper (Filtered) | mg/L | 0.001 |  | 0.0014
| Iron (Filtered) | mg/L | 2
| Lead (Filtered) | mg/L | 0.001 |  | 0.0034
| Manganese (Filtered) | mg/L | 0.5 |  | 1.9
| Mercury (Filtered) | mg/L | 0.0001 |  | 0.0006
| Nickel (filtered) | mg/L | 0.001 |  | 0.011
| Zinc (Filtered) | mg/L | 0.005 |  | 0.008
Per- and polyfluorinated alkyl substances | Perfluorooctanoic acid (PFOA) | mg/L | 0.01
| Perfluorooctane sulfonic acid (PFOS) | mg/L | 0.01
| Perfluorohexane sulfonic acid (PFHxS) | mg/L | 0.01
| Sum (PFHxS + PFOS) | mg/L | 0.01
| 4:2 Fluorotelomer sulfonic acid (4:2 FTS) | mg/L | 0.05
| 6:2 Fluorotelomer sulfonic acid (6:2 FTS) | mg/L | 0.05
| 8:2 Fluorotelomer sulfonic acid (8:2 FTS) | mg/L | 0.05
| 10:2 Fluorotelomer sulfonic acid (10:2 FTS) | mg/L | 0.05
| Perfluorobutane sulfonic acid (PFBS) | mg/L | 0.02
| Perfluorobutanoic acid (PFBA) | mg/L | 0.1
| Perfluorodecane sulfonic acid (PFDS) | mg/L | 0.02
| Perfluorodecanoic acid (PFDA) | mg/L | 0.02
| Perfluorododecanoic acid (PFDoDA) | mg/L | 0.02
| Perfluoroheptane sulfonic acid (PFHpS) | mg/L | 0.02
| Perfluoroheptanoic acid (PFHpA) | mg/L | 0.02
| Perfluorohexanoic acid (PFHxA) | mg/L | 0.02
| Perfluorononanoic acid (PFNA) | mg/L | 0.02
| Perfluorooctane sulfonamide (FOSA) | mg/L | 0.02
| Perfluoropentane sulfonic acid (PFPeS) | mg/L | 0.02
| Perfluoropentanoic acid (PFPeA) | mg/L | 0.02
| Perfluorotetradecanoic acid (PFTeDA) | mg/L | 0.05
| Perfluorotridecanoic acid (PFTrDA) | mg/L | 0.02
| Perfluoroundecanoic acid (PFUnDA) | mg/L | 0.02
| N-Ethyl perfluorooctane sulfonamide (EtFOSA) | mg/L | 0.05
| N-Ethyl perfluorooctane sulfonamidoacetic acid (EtFOSAA) | mg/L | 0.02
| N-Ethyl perfluorooctane sulfonamidoethanol (EtFOSE) | mg/L | 0.05
| N-Methyl perfluorooctane sulfonamide (MeFOSA) | mg/L | 0.05
| N-Methyl perfluorooctane sulfonamidoacetic acid (MeFOSAA) | mg/L | 0.02
| N-Methyl perfluorooctane sulfonamidoethanol (MeFOSE) | mg/L | 0.05
| Sum of PFAS | mg/L | 0.01
Total Petroleum Hydrocarbons | C6-C9 fraction | mg/L | 20
| C10-C14 fraction | mg/L | 50
| C15-C28 fraction | mg/L | 100
| C29-C36 fraction | mg/L | 50
| C10-C36 fraction (sum) | mg/L | 50
Total Recoverable Hydrocarbons | C6-C10 fraction | mg/L | 20
| C6-C10 fraction (minus BTEX)(F1) | mg/L | 20
| >C10-C16 (minus Naphthalene)(F2) | mg/L | 100
| >C10-C16 fraction | mg/L | 100
| >C16-C34 fraction | mg/L | 100
| >C34-C40 fraction | mg/L | 100
| >C10-C40 fraction (sum) | mg/L | 100
Major Ions | Chloride | mg/L | 1
| Calcium (Filtered) | mg/L | 1
| Fluoride | mg/L | 0.1 |  | 0.0017
| Magnesium (Filtered) | mg/L | 1
| Potassium (Filtered) | mg/L | 1
| Sodium (Filtered) | mg/L | 1
| Total Anions | meq/L | 0.01
| Total Cations | meq/L | 0.01
| Sulfate (as SO4-) (Filtered) | mg/L | 1
| Ionic Balance | % | 0.01
Nutrients | Ammonia (as N) | mg/L | 0.01 |  | 0.9
| Nitrate (as N) | mg/L | 0.01
| Nitrite (as N) | mg/L | 0.01
| Nitrite + Nitrate as N | mg/L | 0.01
| Total phosphorus | mg/L | 0.01
| Polychlorinated Biphenyls (PCB) | mg/L | 1
BTEX | Benzene | mg/L | 5
| Toluene | mg/L | 1 |  | 0.18
| Ethylbenzene | mg/L | 2 |  | 0.08
| m&p-Xylene | mg/L | 2
| o-Xylene | mg/L | 2
| Total Xylenes | mg/L | 2
| Total BTEX | mg/L | 2
Monocyclic Aromatic Hydrocarbons | Naphthalene (used F2 calc) | mg/L | 5
| Styrene | mg/L | 5
| Isopropylbenzene | mg/L | 5
| n-butylbenzene | mg/L | 5
| n-propylbenzene | mg/L | 5
| p-isopropyltoluene | mg/L | 5
| sec-butylbenzene | mg/L | 5
| tert-butylbenzene | mg/L | 5
| 1,2,4-trimethylbenzene | mg/L | 5
| 1,3,5-trimethylbenzene | mg/L | 1
Polynuclear Aromatic Hydrocarbons | Benzo(a)pyrene TEQ calc (Zero) | mg/L | 0.5 |  | 0.0002
| Naphthalene | mg/L | 1 |  | 0.016
| Acenaphthylene | mg/L | 1
| Acenaphthene | mg/L | 1
| Anthracene | mg/L | 1 |  | 0.0004
| Fluorene | mg/L | 1
| Phenanthrene | mg/L | 1 |  | 0.002
| Fluoranthene | mg/L | 1 |  | 0.0014
| Benz(a)anthracene | mg/L | 1
| Benzo(k)fluoranthene | mg/L | 1
| Benzo(b&j)fluoranthene | mg/L | 1
| Benzo(a)pyrene | mg/L | 0.5
| Chrysene | mg/L | 1
| Pyrene | mg/L | 1
| Benzo(g,h,i)perylene | mg/L | 1
| Dibenz(a,h)anthracene | mg/L | 1
| Indeno(1,2,3-cd)pyrene | mg/L | 1
| Sum of PAHs | mg/L | 0.5
Phenols | 3/4-Methylphenol (m/p-cresol) | mg/L | 2
| Phenol | mg/L | 1
| 2-Chlorophenol | mg/L | 1
| 2-Methylphenol (o-Cresol) | mg/L | 1
| 2-Nitrophenol | mg/L | 1
| 2,4-Dichlorophenol | mg/L | 1
| 2,4-Dimethylphenol | mg/L | 1
| 2,6-Dichlorophenol | mg/L | 1
| 4-Chloro-3-methylphenol | mg/L | 1
| 2,4,6-Trichlorophenol | mg/L | 1
| 2,4,5-Trichlorophenol | mg/L | 1
| Pentachlorophenol | mg/L | 2
| Sum of Phenols | mg/L | 50
Fumigants | 1,2-Dibromoethane (EDB) | mg/L | 5
| 1,2-Dichloropropane | mg/L | 5
| 2,2-Dichloropropane | mg/L | 5
| cis-1,3-Dichloropropene | mg/L | 5
| trans-1,3-Dichloropropene | mg/L | 5
Halogenated Aromatic Compounds | Bromobenzene | mg/L | 5
| Chlorobenzene | mg/L | 5
| 2-Chlorotoluene | mg/L | 5
| 4-Chlorotoluene | mg/L | 5
| 1,2-Dichlorobenzene | mg/L | 5 |  | 0.16
| 1,3-Dichlorobenzene | mg/L | 5 |  | 0.26
| 1,4-Dichlorobenzene | mg/L | 5 |  | 0.06
| 1,2,3-Trichlorobenzene | mg/L | 5 |  | 0.01
| 1,2,4-Trichlorobenzene | mg/L | 5 |  | 0.17
Halogenated Aliphatic Compounds | Dichlorodifluoromethane (Freon 12) | mg/L | 50
| Chloromethane | mg/L | 50
| Vinyl chloride | mg/L | 50
| Bromomethane | mg/L | 50
| Chloroethane | mg/L | 50
| Trichlorofluoromethane (Freon 11) | mg/L | 50
| Iodomethane | mg/L | 5
| 1,1-Dichloroethane | mg/L | 5
| cis-1,2-Dichloroethene | mg/L | 5
| trans-1,2-Dichloroethene | mg/L | 5
| 1,1,1-Trichloroethane | mg/L | 5 |  | 0.27
| 1,1-Dichloropropene | mg/L | 5
| Carbon Tetrachloride | mg/L | 5 |  | 0.24
| 1,2-Dichloroethane | mg/L | 5 |  | 1.9
| Trichloroethene | mg/L | 5
| Dibromomethane | mg/L | 5
| 1,1,2-Trichloroethane | mg/L | 5 |  | 6.5
| 1,3-Dichloropropane | mg/L | 5 |  | 1.1
| Tetrachloroethene | mg/L | 5
| 1,1,1,2-Tetrachloroethane | mg/L | 5
| trans-1,4-Dichloro-2-butene | mg/L | 5
| cis-1,4-Dichloro-2-butene | mg/L | 5
| 1,1,2,2-Tetrachloroethane | mg/L | 5 |  | 0.4
| 1,2,3-Trichloropropane | mg/L | 5
| Pentachloroethane | mg/L | 5 |  | 0.08
| 1,2-Dibromo-3-chloropropane | mg/L | 5
| Hexachlorobutadiene | mg/L | 5
Trihalomethanes | Bromodichloromethane | mg/L | 5
| Bromoform | mg/L | 5
| Chloroform | mg/L | 5
| Dibromochloromethane | mg/L | 5
| Total Organic Carbon | mg/L | 1
| Electrical conductivity (probe) | µS/cm | 1
| Electrical conductivity (lab) | µS/cm | 1
| Biological Oxygen Demand | mg/L | 2
Alkalinity | Bicarbonate Alkalinity as CaCO3 | mg/L | 1
| Hydroxide Alkalinity as CaCO3 | mg/L | 1
| Total Alkalinity as CaCO3 | mg/L | 1
| Polychlorinated Biphenyls | mg/L | 1
Oxygentated Compounds | Vinyl acetate | mg/L | 50
| 2-Butanone (MEK) | mg/L | 50
| 2-hexanone (MBK) | mg/L | 50
| 4-Methyl-2-pentanone (MIBK) | mg/L | 50
| Carbon disulfide | mg/L | 5
Organophosphorus Pesticides | Azinphos Methyl | mg/L | 0.5 |  | 2e-05
| Bromophos-ethyl | mg/L | 0.5
| Carbophenothion | mg/L | 0.5
| Chlorfenvinphos | mg/L | 0.5
| Chlorpyrifos | mg/L | 0.5 |  | 1e-05
| Chlorpyrifos-methyl | mg/L | 0.5
| Demeton-S-methyl | mg/L | 0.5
| Diazinon | mg/L | 0.5 |  | 1e-05
| Dichlorvos | mg/L | 0.5
| Dimethoate | mg/L | 0.5 |  | 0.00015
| Ethion | mg/L | 0.5
| Fenamiphos | mg/L | 0.5
| Fenthion | mg/L | 0.5
| Malathion | mg/L | 0.5 |  | 5e-05
| Monocrotophos | mg/L | 2
| Parathion | mg/L | 2 |  | 5e-06
| Parathion-methyl | mg/L | 2
| Pirimphos-ethyl | mg/L | 0.5
| Prothiofos | mg/L | 0.5
Organochlorine Pesticides | Aldrin | mg/L | 0.01 |  | 1e-06
| Dieldrin | mg/L | 0.01 |  | 1e-06
| Aldrin + Dieldrin | mg/L | 0.01
| a-BHC | mg/L | 0.01
| b-BHC | mg/L | 0.01
| d-BHC | mg/L | 0.01
| g-BHC (Lindane) | mg/L | 0.01
| cis-Chlordane | mg/L | 0.01
| trans-Chlordane | mg/L | 0.01
| Chlordane | mg/L | 0.01 |  | 8e-06
| DDD | mg/L | 0.01
| DDE | mg/L | 0.01
| DDT | mg/L | 0.01 |  | 1e-06
| DDT+DDE+DDD | mg/L | 0.01
| Endosulfan 1 | mg/L | 0.01
| Endosulfan 2 | mg/L | 0.01
| Endosulfan sulfate | mg/L | 0.01
| Endrin | mg/L | 0.01 |  | 2e-06
| Endrin aldehyde | mg/L | 0.01
| Endrin ketone | mg/L | 0.01
| Heptachlor | mg/L | 0.005 |  | 9e-06
| Heptachlor epoxide | mg/L | 0.01
| Hexachlorobenzene (HCB) | mg/L | 0.01 |  | 0.0001
| Methoxychlor | mg/L | 0.01 |  | 1e-07
| Total phenols | mg/L | 0.05 |  | 0.32

## 3rd Quarter (July)
| LMCC - Awaba Waste Management Facility |  |  |  | Quarterly
Environment Protection License 5873 Quarterly water monitoring results
|  | EPL 5873 I.D. |  |  |  | MP1 | MP2 | MP3 | MP4 | MP5 | MP6 | MP7 | MP10 | MP11 | MP12 | MP14 | MP15 | MP19 | MP20 | MP21 | MP22 | MP23
| Parameter | Unit | LOR | EPL 5873 | ANZ Guidelines (2018) freshwater 95% LOP
| Standing water level | m
| Total Dissolved Solids | mg/L | 10
| pH (Lab) | pH units | 0.01
| pH (probe) | pH units | 0.01
| Total Suspended Solids | mg/L | 5 | 50 @ MP6 and MP7 for discharge
Metals | Reactive Phosphate | mg/L | 0.01
| Aluminium (Filtered) | mg/L | 0.01 |  | pH> 6.5 0.055 pH <6.5 0.0008
| Arsenic (Filtered) | mg/L | 0.001 |  | 0.013
| Barium (Filtered) | mg/L | 0.001
| Cadmium (Filtered) | mg/L | 0.0001 |  | 0.0002
| Chromium (Filtered) | mg/L | 0.001 |  | 0.0033
| Chromium (hexavalent) (Filtered) | mg/L | 0.01 |  | 0.001
| Cobalt (Filtered) | mg/L | 0.001 |  | 0.001
| Copper (Filtered) | mg/L | 0.001 |  | 0.0014
| Iron (Filtered) | mg/L | 2
| Lead (Filtered) | mg/L | 0.001 |  | 0.0034
| Manganese (Filtered) | mg/L | 0.5 |  | 1.9
| Mercury (Filtered) | mg/L | 0.0001 |  | 0.0006
| Nickel (filtered) | mg/L | 0.001 |  | 0.011
| Zinc (Filtered) | mg/L | 0.005 |  | 0.008
Per- and polyfluorinated alkyl substances | Perfluorooctanoic acid (PFOA) | mg/L | 0.01
| Perfluorooctane sulfonic acid (PFOS) | mg/L | 0.01
| Perfluorohexane sulfonic acid (PFHxS) | mg/L | 0.01
| Sum (PFHxS + PFOS) | mg/L | 0.01
| 4:2 Fluorotelomer sulfonic acid (4:2 FTS) | mg/L | 0.05
| 6:2 Fluorotelomer sulfonic acid (6:2 FTS) | mg/L | 0.05
| 8:2 Fluorotelomer sulfonic acid (8:2 FTS) | mg/L | 0.05
| 10:2 Fluorotelomer sulfonic acid (10:2 FTS) | mg/L | 0.05
| Perfluorobutane sulfonic acid (PFBS) | mg/L | 0.02
| Perfluorobutanoic acid (PFBA) | mg/L | 0.1
| Perfluorodecane sulfonic acid (PFDS) | mg/L | 0.02
| Perfluorodecanoic acid (PFDA) | mg/L | 0.02
| Perfluorododecanoic acid (PFDoDA) | mg/L | 0.02
| Perfluoroheptane sulfonic acid (PFHpS) | mg/L | 0.02
| Perfluoroheptanoic acid (PFHpA) | mg/L | 0.02
| Perfluorohexanoic acid (PFHxA) | mg/L | 0.02
| Perfluorononanoic acid (PFNA) | mg/L | 0.02
| Perfluorooctane sulfonamide (FOSA) | mg/L | 0.02
| Perfluoropentane sulfonic acid (PFPeS) | mg/L | 0.02
| Perfluoropentanoic acid (PFPeA) | mg/L | 0.02
| Perfluorotetradecanoic acid (PFTeDA) | mg/L | 0.05
| Perfluorotridecanoic acid (PFTrDA) | mg/L | 0.02
| Perfluoroundecanoic acid (PFUnDA) | mg/L | 0.02
| N-Ethyl perfluorooctane sulfonamide (EtFOSA) | mg/L | 0.05
| N-Ethyl perfluorooctane sulfonamidoacetic acid (EtFOSAA) | mg/L | 0.02
| N-Ethyl perfluorooctane sulfonamidoethanol (EtFOSE) | mg/L | 0.05
| N-Methyl perfluorooctane sulfonamide (MeFOSA) | mg/L | 0.05
| N-Methyl perfluorooctane sulfonamidoacetic acid (MeFOSAA) | mg/L | 0.02
| N-Methyl perfluorooctane sulfonamidoethanol (MeFOSE) | mg/L | 0.05
| Sum of PFAS | mg/L | 0.01
Total Petroleum Hydrocarbons | C6-C9 fraction | mg/L | 20
| C10-C14 fraction | mg/L | 50
| C15-C28 fraction | mg/L | 100
| C29-C36 fraction | mg/L | 50
| C10-C36 fraction (sum) | mg/L | 50
Total Recoverable Hydrocarbons | C6-C10 fraction | mg/L | 20
| C6-C10 fraction (minus BTEX)(F1) | mg/L | 20
| >C10-C16 (minus Naphthalene)(F2) | mg/L | 100
| >C10-C16 fraction | mg/L | 100
| >C16-C34 fraction | mg/L | 100
| >C34-C40 fraction | mg/L | 100
| >C10-C40 fraction (sum) | mg/L | 100
Major Ions | Chloride | mg/L | 1
| Calcium (Filtered) | mg/L | 1
| Fluoride | mg/L | 0.1 |  | 0.0017
| Magnesium (Filtered) | mg/L | 1
| Potassium (Filtered) | mg/L | 1
| Sodium (Filtered) | mg/L | 1
| Total Anions | meq/L | 0.01
| Total Cations | meq/L | 0.01
| Sulfate (as SO4-) (Filtered) | mg/L | 1
| Ionic Balance | % | 0.01
Nutrients | Ammonia (as N) | mg/L | 0.01 |  | 0.9
| Nitrate (as N) | mg/L | 0.01
| Nitrite (as N) | mg/L | 0.01
| Nitrite + Nitrate as N | mg/L | 0.01
| Total phosphorus | mg/L | 0.01
| Polychlorinated Biphenyls (PCB) | mg/L | 1
BTEX | Benzene | mg/L | 5
| Toluene | mg/L | 1 |  | 0.18
| Ethylbenzene | mg/L | 2 |  | 0.08
| m&p-Xylene | mg/L | 2
| o-Xylene | mg/L | 2
| Total Xylenes | mg/L | 2
| Total BTEX | mg/L | 2
Monocyclic Aromatic Hydrocarbons | Naphthalene (used F2 calc) | mg/L | 5
| Styrene | mg/L | 5
| Isopropylbenzene | mg/L | 5
| n-butylbenzene | mg/L | 5
| n-propylbenzene | mg/L | 5
| p-isopropyltoluene | mg/L | 5
| sec-butylbenzene | mg/L | 5
| tert-butylbenzene | mg/L | 5
| 1,2,4-trimethylbenzene | mg/L | 5
| 1,3,5-trimethylbenzene | mg/L | 1
Polynuclear Aromatic Hydrocarbons | Benzo(a)pyrene TEQ calc (Zero) | mg/L | 0.5 |  | 0.0002
| Naphthalene | mg/L | 1 |  | 0.016
| Acenaphthylene | mg/L | 1
| Acenaphthene | mg/L | 1
| Anthracene | mg/L | 1 |  | 0.0004
| Fluorene | mg/L | 1
| Phenanthrene | mg/L | 1 |  | 0.002
| Fluoranthene | mg/L | 1 |  | 0.0014
| Benz(a)anthracene | mg/L | 1
| Benzo(k)fluoranthene | mg/L | 1
| Benzo(b&j)fluoranthene | mg/L | 1
| Benzo(a)pyrene | mg/L | 0.5
| Chrysene | mg/L | 1
| Pyrene | mg/L | 1
| Benzo(g,h,i)perylene | mg/L | 1
| Dibenz(a,h)anthracene | mg/L | 1
| Indeno(1,2,3-cd)pyrene | mg/L | 1
| Sum of PAHs | mg/L | 0.5
Phenols | 3/4-Methylphenol (m/p-cresol) | mg/L | 2
| Phenol | mg/L | 1
| 2-Chlorophenol | mg/L | 1
| 2-Methylphenol (o-Cresol) | mg/L | 1
| 2-Nitrophenol | mg/L | 1
| 2,4-Dichlorophenol | mg/L | 1
| 2,4-Dimethylphenol | mg/L | 1
| 2,6-Dichlorophenol | mg/L | 1
| 4-Chloro-3-methylphenol | mg/L | 1
| 2,4,6-Trichlorophenol | mg/L | 1
| 2,4,5-Trichlorophenol | mg/L | 1
| Pentachlorophenol | mg/L | 2
| Sum of Phenols | mg/L | 50
Fumigants | 1,2-Dibromoethane (EDB) | mg/L | 5
| 1,2-Dichloropropane | mg/L | 5
| 2,2-Dichloropropane | mg/L | 5
| cis-1,3-Dichloropropene | mg/L | 5
| trans-1,3-Dichloropropene | mg/L | 5
Halogenated Aromatic Compounds | Bromobenzene | mg/L | 5
| Chlorobenzene | mg/L | 5
| 2-Chlorotoluene | mg/L | 5
| 4-Chlorotoluene | mg/L | 5
| 1,2-Dichlorobenzene | mg/L | 5 |  | 0.16
| 1,3-Dichlorobenzene | mg/L | 5 |  | 0.26
| 1,4-Dichlorobenzene | mg/L | 5 |  | 0.06
| 1,2,3-Trichlorobenzene | mg/L | 5 |  | 0.01
| 1,2,4-Trichlorobenzene | mg/L | 5 |  | 0.17
Halogenated Aliphatic Compounds | Dichlorodifluoromethane (Freon 12) | mg/L | 50
| Chloromethane | mg/L | 50
| Vinyl chloride | mg/L | 50
| Bromomethane | mg/L | 50
| Chloroethane | mg/L | 50
| Trichlorofluoromethane (Freon 11) | mg/L | 50
| Iodomethane | mg/L | 5
| 1,1-Dichloroethane | mg/L | 5
| cis-1,2-Dichloroethene | mg/L | 5
| trans-1,2-Dichloroethene | mg/L | 5
| 1,1,1-Trichloroethane | mg/L | 5 |  | 0.27
| 1,1-Dichloropropene | mg/L | 5
| Carbon Tetrachloride | mg/L | 5 |  | 0.24
| 1,2-Dichloroethane | mg/L | 5 |  | 1.9
| Trichloroethene | mg/L | 5
| Dibromomethane | mg/L | 5
| 1,1,2-Trichloroethane | mg/L | 5 |  | 6.5
| 1,3-Dichloropropane | mg/L | 5 |  | 1.1
| Tetrachloroethene | mg/L | 5
| 1,1,1,2-Tetrachloroethane | mg/L | 5
| trans-1,4-Dichloro-2-butene | mg/L | 5
| cis-1,4-Dichloro-2-butene | mg/L | 5
| 1,1,2,2-Tetrachloroethane | mg/L | 5 |  | 0.4
| 1,2,3-Trichloropropane | mg/L | 5
| Pentachloroethane | mg/L | 5 |  | 0.08
| 1,2-Dibromo-3-chloropropane | mg/L | 5
| Hexachlorobutadiene | mg/L | 5
Trihalomethanes | Bromodichloromethane | mg/L | 5
| Bromoform | mg/L | 5
| Chloroform | mg/L | 5
| Dibromochloromethane | mg/L | 5
| Total Organic Carbon | mg/L | 1
| Electrical conductivity (probe) | µS/cm | 1
| Electrical conductivity (lab) | µS/cm | 1
| Biological Oxygen Demand | mg/L | 2
Alkalinity | Bicarbonate Alkalinity as CaCO3 | mg/L | 1
| Hydroxide Alkalinity as CaCO3 | mg/L | 1
| Total Alkalinity as CaCO3 | mg/L | 1
| Polychlorinated Biphenyls | mg/L | 1
Oxygentated Compounds | Vinyl acetate | mg/L | 50
| 2-Butanone (MEK) | mg/L | 50
| 2-hexanone (MBK) | mg/L | 50
| 4-Methyl-2-pentanone (MIBK) | mg/L | 50
| Carbon disulfide | mg/L | 5
Organophosphorus Pesticides | Azinphos Methyl | mg/L | 0.5 |  | 2e-05
| Bromophos-ethyl | mg/L | 0.5
| Carbophenothion | mg/L | 0.5
| Chlorfenvinphos | mg/L | 0.5
| Chlorpyrifos | mg/L | 0.5 |  | 1e-05
| Chlorpyrifos-methyl | mg/L | 0.5
| Demeton-S-methyl | mg/L | 0.5
| Diazinon | mg/L | 0.5 |  | 1e-05
| Dichlorvos | mg/L | 0.5
| Dimethoate | mg/L | 0.5 |  | 0.00015
| Ethion | mg/L | 0.5
| Fenamiphos | mg/L | 0.5
| Fenthion | mg/L | 0.5
| Malathion | mg/L | 0.5 |  | 5e-05
| Monocrotophos | mg/L | 2
| Parathion | mg/L | 2 |  | 5e-06
| Parathion-methyl | mg/L | 2
| Pirimphos-ethyl | mg/L | 0.5
| Prothiofos | mg/L | 0.5
Organochlorine Pesticides | Aldrin | mg/L | 0.01 |  | 1e-06
| Dieldrin | mg/L | 0.01 |  | 1e-06
| Aldrin + Dieldrin | mg/L | 0.01
| a-BHC | mg/L | 0.01
| b-BHC | mg/L | 0.01
| d-BHC | mg/L | 0.01
| g-BHC (Lindane) | mg/L | 0.01
| cis-Chlordane | mg/L | 0.01
| trans-Chlordane | mg/L | 0.01
| Chlordane | mg/L | 0.01 |  | 8e-06
| DDD | mg/L | 0.01
| DDE | mg/L | 0.01
| DDT | mg/L | 0.01 |  | 1e-06
| DDT+DDE+DDD | mg/L | 0.01
| Endosulfan 1 | mg/L | 0.01
| Endosulfan 2 | mg/L | 0.01
| Endosulfan sulfate | mg/L | 0.01
| Endrin | mg/L | 0.01 |  | 2e-06
| Endrin aldehyde | mg/L | 0.01
| Endrin ketone | mg/L | 0.01
| Heptachlor | mg/L | 0.005 |  | 9e-06
| Heptachlor epoxide | mg/L | 0.01
| Hexachlorobenzene (HCB) | mg/L | 0.01 |  | 0.0001
| Methoxychlor | mg/L | 0.01 |  | 1e-07
| Total phenols | mg/L | 0.05 |  | 0.32

## Annual (end September)
| LMCC - Awaba Waste Management Facility |  |  |  | Quarterly | Additonal yearly
Environment Protection License 5873 Quarterly water monitoring results
|  | EPL 5873 I.D. |  |  |  | MP1 | MP2 | MP3 | MP4 | MP5 | MP6 | MP7 | MP10 | MP11 | MP12 | MP14 | MP15 | MP19 | MP20 | MP21 | MP22 | MP23
| Parameter | Unit | LOR | EPL 5873 | ANZ Guidelines (2018) freshwater 95% LOP
| Standing water level | m
| Total Dissolved Solids | mg/L | 10
| pH (Lab) | pH units | 0.01
| pH (probe) | pH units | 0.01
| Total Suspended Solids | mg/L | 5 | 50 @ MP6 and MP7 for discharge
Metals | Reactive Phosphate | mg/L | 0.01
| Aluminium (Filtered) | mg/L | 0.01 |  | pH> 6.5 0.055 pH <6.5 0.0008
| Arsenic (Filtered) | mg/L | 0.001 |  | 0.013
| Barium (Filtered) | mg/L | 0.001
| Cadmium (Filtered) | mg/L | 0.0001 |  | 0.0002
| Chromium (Filtered) | mg/L | 0.001 |  | 0.0033
| Chromium (hexavalent) (Filtered) | mg/L | 0.01 |  | 0.001
| Cobalt (Filtered) | mg/L | 0.001 |  | 0.001
| Copper (Filtered) | mg/L | 0.001 |  | 0.0014
| Iron (Filtered) | mg/L | 2
| Lead (Filtered) | mg/L | 0.001 |  | 0.0034
| Manganese (Filtered) | mg/L | 0.5 |  | 1.9
| Mercury (Filtered) | mg/L | 0.0001 |  | 0.0006
| Nickel (filtered) | mg/L | 0.001 |  | 0.011
| Zinc (Filtered) | mg/L | 0.005 |  | 0.008
Per- and polyfluorinated alkyl substances | Perfluorooctanoic acid (PFOA) | mg/L | 0.01
| Perfluorooctane sulfonic acid (PFOS) | mg/L | 0.01
| Perfluorohexane sulfonic acid (PFHxS) | mg/L | 0.01
| Sum (PFHxS + PFOS) | mg/L | 0.01
| 4:2 Fluorotelomer sulfonic acid (4:2 FTS) | mg/L | 0.05
| 6:2 Fluorotelomer sulfonic acid (6:2 FTS) | mg/L | 0.05
| 8:2 Fluorotelomer sulfonic acid (8:2 FTS) | mg/L | 0.05
| 10:2 Fluorotelomer sulfonic acid (10:2 FTS) | mg/L | 0.05
| Perfluorobutane sulfonic acid (PFBS) | mg/L | 0.02
| Perfluorobutanoic acid (PFBA) | mg/L | 0.1
| Perfluorodecane sulfonic acid (PFDS) | mg/L | 0.02
| Perfluorodecanoic acid (PFDA) | mg/L | 0.02
| Perfluorododecanoic acid (PFDoDA) | mg/L | 0.02
| Perfluoroheptane sulfonic acid (PFHpS) | mg/L | 0.02
| Perfluoroheptanoic acid (PFHpA) | mg/L | 0.02
| Perfluorohexanoic acid (PFHxA) | mg/L | 0.02
| Perfluorononanoic acid (PFNA) | mg/L | 0.02
| Perfluorooctane sulfonamide (FOSA) | mg/L | 0.02
| Perfluoropentane sulfonic acid (PFPeS) | mg/L | 0.02
| Perfluoropentanoic acid (PFPeA) | mg/L | 0.02
| Perfluorotetradecanoic acid (PFTeDA) | mg/L | 0.05
| Perfluorotridecanoic acid (PFTrDA) | mg/L | 0.02
| Perfluoroundecanoic acid (PFUnDA) | mg/L | 0.02
| N-Ethyl perfluorooctane sulfonamide (EtFOSA) | mg/L | 0.05
| N-Ethyl perfluorooctane sulfonamidoacetic acid (EtFOSAA) | mg/L | 0.02
| N-Ethyl perfluorooctane sulfonamidoethanol (EtFOSE) | mg/L | 0.05
| N-Methyl perfluorooctane sulfonamide (MeFOSA) | mg/L | 0.05
| N-Methyl perfluorooctane sulfonamidoacetic acid (MeFOSAA) | mg/L | 0.02
| N-Methyl perfluorooctane sulfonamidoethanol (MeFOSE) | mg/L | 0.05
| Sum of PFAS | mg/L | 0.01
Total Petroleum Hydrocarbons | C6-C9 fraction | mg/L | 20
| C10-C14 fraction | mg/L | 50
| C15-C28 fraction | mg/L | 100
| C29-C36 fraction | mg/L | 50
| C10-C36 fraction (sum) | mg/L | 50
Total Recoverable Hydrocarbons | C6-C10 fraction | mg/L | 20
| C6-C10 fraction (minus BTEX)(F1) | mg/L | 20
| >C10-C16 (minus Naphthalene)(F2) | mg/L | 100
| >C10-C16 fraction | mg/L | 100
| >C16-C34 fraction | mg/L | 100
| >C34-C40 fraction | mg/L | 100
| >C10-C40 fraction (sum) | mg/L | 100
Major Ions | Chloride | mg/L | 1
| Calcium (Filtered) | mg/L | 1
| Fluoride | mg/L | 0.1 |  | 0.0017
| Magnesium (Filtered) | mg/L | 1
| Potassium (Filtered) | mg/L | 1
| Sodium (Filtered) | mg/L | 1
| Total Anions | meq/L | 0.01
| Total Cations | meq/L | 0.01
| Sulfate (as SO4-) (Filtered) | mg/L | 1
| Ionic Balance | % | 0.01
Nutrients | Ammonia (as N) | mg/L | 0.01 |  | 0.9
| Nitrate (as N) | mg/L | 0.01
| Nitrite (as N) | mg/L | 0.01
| Nitrite + Nitrate as N | mg/L | 0.01
| Total phosphorus | mg/L | 0.01
| Polychlorinated Biphenyls (PCB) | mg/L | 1
BTEX | Benzene | mg/L | 5
| Toluene | mg/L | 1 |  | 0.18
| Ethylbenzene | mg/L | 2 |  | 0.08
| m&p-Xylene | mg/L | 2
| o-Xylene | mg/L | 2
| Total Xylenes | mg/L | 2
| Total BTEX | mg/L | 2
Monocyclic Aromatic Hydrocarbons | Naphthalene (used F2 calc) | mg/L | 5
| Styrene | mg/L | 5
| Isopropylbenzene | mg/L | 5
| n-butylbenzene | mg/L | 5
| n-propylbenzene | mg/L | 5
| p-isopropyltoluene | mg/L | 5
| sec-butylbenzene | mg/L | 5
| tert-butylbenzene | mg/L | 5
| 1,2,4-trimethylbenzene | mg/L | 5
| 1,3,5-trimethylbenzene | mg/L | 1
Polynuclear Aromatic Hydrocarbons | Benzo(a)pyrene TEQ calc (Zero) | mg/L | 0.5 |  | 0.0002
| Naphthalene | mg/L | 1 |  | 0.016
| Acenaphthylene | mg/L | 1
| Acenaphthene | mg/L | 1
| Anthracene | mg/L | 1 |  | 0.0004
| Fluorene | mg/L | 1
| Phenanthrene | mg/L | 1 |  | 0.002
| Fluoranthene | mg/L | 1 |  | 0.0014
| Benz(a)anthracene | mg/L | 1
| Benzo(k)fluoranthene | mg/L | 1
| Benzo(b&j)fluoranthene | mg/L | 1
| Benzo(a)pyrene | mg/L | 0.5
| Chrysene | mg/L | 1
| Pyrene | mg/L | 1
| Benzo(g,h,i)perylene | mg/L | 1
| Dibenz(a,h)anthracene | mg/L | 1
| Indeno(1,2,3-cd)pyrene | mg/L | 1
| Sum of PAHs | mg/L | 0.5
Phenols | 3/4-Methylphenol (m/p-cresol) | mg/L | 2
| Phenol | mg/L | 1
| 2-Chlorophenol | mg/L | 1
| 2-Methylphenol (o-Cresol) | mg/L | 1
| 2-Nitrophenol | mg/L | 1
| 2,4-Dichlorophenol | mg/L | 1
| 2,4-Dimethylphenol | mg/L | 1
| 2,6-Dichlorophenol | mg/L | 1
| 4-Chloro-3-methylphenol | mg/L | 1
| 2,4,6-Trichlorophenol | mg/L | 1
| 2,4,5-Trichlorophenol | mg/L | 1
| Pentachlorophenol | mg/L | 2
| Sum of Phenols | mg/L | 50
Fumigants | 1,2-Dibromoethane (EDB) | mg/L | 5
| 1,2-Dichloropropane | mg/L | 5
| 2,2-Dichloropropane | mg/L | 5
| cis-1,3-Dichloropropene | mg/L | 5
| trans-1,3-Dichloropropene | mg/L | 5
Halogenated Aromatic Compounds | Bromobenzene | mg/L | 5
| Chlorobenzene | mg/L | 5
| 2-Chlorotoluene | mg/L | 5
| 4-Chlorotoluene | mg/L | 5
| 1,2-Dichlorobenzene | mg/L | 5 |  | 0.16
| 1,3-Dichlorobenzene | mg/L | 5 |  | 0.26
| 1,4-Dichlorobenzene | mg/L | 5 |  | 0.06
| 1,2,3-Trichlorobenzene | mg/L | 5 |  | 0.01
| 1,2,4-Trichlorobenzene | mg/L | 5 |  | 0.17
Halogenated Aliphatic Compounds | Dichlorodifluoromethane (Freon 12) | mg/L | 50
| Chloromethane | mg/L | 50
| Vinyl chloride | mg/L | 50
| Bromomethane | mg/L | 50
| Chloroethane | mg/L | 50
| Trichlorofluoromethane (Freon 11) | mg/L | 50
| Iodomethane | mg/L | 5
| 1,1-Dichloroethane | mg/L | 5
| cis-1,2-Dichloroethene | mg/L | 5
| trans-1,2-Dichloroethene | mg/L | 5
| 1,1,1-Trichloroethane | mg/L | 5 |  | 0.27
| 1,1-Dichloropropene | mg/L | 5
| Carbon Tetrachloride | mg/L | 5 |  | 0.24
| 1,2-Dichloroethane | mg/L | 5 |  | 1.9
| Trichloroethene | mg/L | 5
| Dibromomethane | mg/L | 5
| 1,1,2-Trichloroethane | mg/L | 5 |  | 6.5
| 1,3-Dichloropropane | mg/L | 5 |  | 1.1
| Tetrachloroethene | mg/L | 5
| 1,1,1,2-Tetrachloroethane | mg/L | 5
| trans-1,4-Dichloro-2-butene | mg/L | 5
| cis-1,4-Dichloro-2-butene | mg/L | 5
| 1,1,2,2-Tetrachloroethane | mg/L | 5 |  | 0.4
| 1,2,3-Trichloropropane | mg/L | 5
| Pentachloroethane | mg/L | 5 |  | 0.08
| 1,2-Dibromo-3-chloropropane | mg/L | 5
| Hexachlorobutadiene | mg/L | 5
Trihalomethanes | Bromodichloromethane | mg/L | 5
| Bromoform | mg/L | 5
| Chloroform | mg/L | 5
| Dibromochloromethane | mg/L | 5
| Total Organic Carbon | mg/L | 1
| Electrical conductivity (probe) | µS/cm | 1
| Electrical conductivity (lab) | µS/cm | 1
| Biological Oxygen Demand | mg/L | 2
Alkalinity | Bicarbonate Alkalinity as CaCO3 | mg/L | 1
| Hydroxide Alkalinity as CaCO3 | mg/L | 1
| Total Alkalinity as CaCO3 | mg/L | 1
| Polychlorinated Biphenyls | mg/L | 1
Oxygentated Compounds | Vinyl acetate | mg/L | 50
| 2-Butanone (MEK) | mg/L | 50
| 2-hexanone (MBK) | mg/L | 50
| 4-Methyl-2-pentanone (MIBK) | mg/L | 50
| Carbon disulfide | mg/L | 5
Organophosphorus Pesticides | Azinphos Methyl | mg/L | 0.5 |  | 2e-05
| Bromophos-ethyl | mg/L | 0.5
| Carbophenothion | mg/L | 0.5
| Chlorfenvinphos | mg/L | 0.5
| Chlorpyrifos | mg/L | 0.5 |  | 1e-05
| Chlorpyrifos-methyl | mg/L | 0.5
| Demeton-S-methyl | mg/L | 0.5
| Diazinon | mg/L | 0.5 |  | 1e-05
| Dichlorvos | mg/L | 0.5
| Dimethoate | mg/L | 0.5 |  | 0.00015
| Ethion | mg/L | 0.5
| Fenamiphos | mg/L | 0.5
| Fenthion | mg/L | 0.5
| Malathion | mg/L | 0.5 |  | 5e-05
| Monocrotophos | mg/L | 2
| Parathion | mg/L | 2 |  | 5e-06
| Parathion-methyl | mg/L | 2
| Pirimphos-ethyl | mg/L | 0.5
| Prothiofos | mg/L | 0.5
Organochlorine Pesticides | Aldrin | mg/L | 0.5 |  | 1e-06
| Dieldrin | mg/L | 0.5 |  | 1e-06
| Aldrin + Dieldrin | mg/L | 0.5
| a-BHC | mg/L | 0.5
| b-BHC | mg/L | 0.5
| d-BHC | mg/L | 0.5
| g-BHC (Lindane) | mg/L | 0.5
| cis-Chlordane | mg/L | 0.5
| trans-Chlordane | mg/L | 0.5
| Chlordane | mg/L | 0.5 |  | 8e-06
| DDD | mg/L | 0.5
| DDE | mg/L | 0.5
| DDT | mg/L | 2 |  | 1e-06
| DDT+DDE+DDD | mg/L | 0.5
| Endosulfan 1 | mg/L | 0.5
| Endosulfan 2 | mg/L | 0.5
| Endosulfan sulfate | mg/L | 0.5
| Endrin | mg/L | 0.5 |  | 2e-06
| Endrin aldehyde | mg/L | 0.5
| Endrin ketone | mg/L | 0.5
| Heptachlor | mg/L | 0.5 |  | 9e-06
| Heptachlor epoxide | mg/L | 0.5
| Hexachlorobenzene (HCB) | mg/L | 0.5 |  | 0.0001
| Methoxychlor | mg/L | 2 |  | 1e-07
| Total phenols | mg/L | 1 |  | 0.32